|  | Har elektrisk tilkobling |  | Property | Kommuniserer at objektet skal tilkobles strøm (TRUE/FALSE). | Boolean | NONS_ReqTriggers.HasElectricalConnection | - | - | - | - | - | -
|  | Har termiske krav |  | Property | Kommuniserer at rommet/sonen har krav til termiske egenskaper for (TRUE/ FALSE). | Boolean | NONS_ReqTriggers.HasThermalRequirements | - | - | - | - | - | -
| NONS_ElectricalConnection |  |  | Group | Kommuniserer typen strømtilkobling (kobber, fiber, trådløs). |  |  | - | - | - | - | - | -
|  | Elektrisk strøm |  | Property | Kommuniserer krav til effekt for strømtilkobling. Oppgis i kW. | Label | NONS_ElectricalConnection.ElectricalPower | - | - | - | - | - | -
|  | Elektrisk forsyningssystem |  | Property | Kommuniserer typen elektrisitetstilførsel, for eksempel normalkraft, reserve, avbruddsfri. | Label | NONS_ElectricalConnection.ElectricalSupplySystem | - | - | - | - | - | -
| NONS_Revision |  |  | Group | Egenskaper for revisjon |  |  | ✓ | ✓ | ✓ | ✓ | ✓ | ✓
|  | Revisjon Versjonsnummer |  | Property | Gjeldene versjon av elementet | Label | NONS_Process.VersionNumber | ✓ | ✓ | ✓ | ✓ | ✓ | ✓
|  | Beskrivelse av versjon |  | Property | Beskrivelse av endring på elementet i siste versjon. | Text | NONS_Process. VersionDescription | ✓ | ✓ | ✓ | ✓ | ✓ | ✓
|  | Versjonsdato |  | Property | Dato på gjeldende versjon | Time | NONS_Process.VersionDate | ✓ | ✓ | ✓ | ✓ | ✓ | ✓
| NOSSB_Revision |  |  | Group |  |  |  | ✓ | ✓ | ✓ | ✓ | ✓ | ✓
|  | Utført av |  | Property | Utført av | Label | NOSSB_Revision.DesignedBy | ✓ | ✓ | ✓ | ✓ | ✓ | ✓
|  | Kontrollert av |  | Property | Kontrollert av | Label | NOSSB_Revision.ControlledBy | ✓ | ✓ | ✓ | ✓ | ✓ | ✓
|  | Godkjent av |  | Property | Godkjent av | Label | NOSSB_Revision.ApprovedBy | ✓ | ✓ | ✓ | ✓ | ✓ | ✓
| NOSSB_Reference |  |  | Group |  |  |  | (✓) | (✓) | (✓) | - | (✓) | (✓)
|  | Prosesskode |  | Property | Prosesskode iht. Bane NORs eller Statens Vegvesens prosesskoder for arbeidsbeskrivelser og kostnader. | Label | NOSSB_Reference.RefClass | - | - | ✓ | - | ✓ | -
|  | Prosjektnedbrytning/områdekode |  | Property | Angir kode til styringsobjektet som objektet befinner seg i (PNS) | Label | NOSSB_Reference.RefPBS | ✓ | ✓ | ✓ | - | ✓ | ✓
|  | Objekt-ID |  | Property | Unik objekt-ID for objektet. Eksempel er Banedata-ID, NVDB kode eller tilsvarende. | Label | NOSSB_Reference.Objekt-ID | ✓ | ✓ | ✓ | - | ✓ | ✓
|  | Funksjonell Lokasjon |  | Property |  | Label | NOSSB_Reference.FunksjonellLokasjon | - | - | - | - | - | -
| NOSSB_ReqTriggers |  |  | Group | Communicates that the object must be co-designed by another discipline that adds some performance properties (e.g. acoustical or fire safety related) to the object |  |  | - | - | - | - | - | -
|  | Har akustiske krav |  | Property | Communicates the object has acoustical requirements. Activates checking of object according to NOSSB_Acoustic | Boolean | NOSSB_ReqTriggers.HasAcousticReq | - | - | - | - | - | -
|  | Har brannsikkerhetskrav |  | Property | Communicates the object has fire safety requirements. Activates checking of object according to NOSSB_Fire. Applies to elements. | Boolean | NOSSB_ReqTriggers.HasFireSafetyReq | - | - | - | - | - | -
|  | HasFireSafetySpaceReq |  | Property | Communicates the space object has fire safety requirements. Activates checking of object according to NOSSB_FireSpace. Applies to space objects. | Boolean | NOSSB_ReqTriggers.HasFireSafetySpaceReq | - | - | - | - | - | -
|  | HasFireSafetyZoneReq |  | Property | Communicates the space, spatial zone or zone object has fire safety requirements. Activates checking of object according to NOSSB_Firezone. Applies to space, spatial zone and zone objects. | Boolean | NOSSB_ReqTriggers.HasFireSafetyZoneReq | - | - | - | - | - | -
|  | Har miljøkrav |  | Property | Communicates the object has Environmental Documentation Requirements. Activates checking of object according to required RIM-properies. | Boolean | NOSSB_ReqTriggers.HasEnvironmentalReq | - | - | - | - | - | -
|  | Har sikkerhetskrav |  | Property | Security space/zone classification: A space/zone indicating that the space/zone has some kind of security requirements without further specifying them in the model (typically at an early project stage, when actual requirements are given in a separate report, as a preliminary notice for new use cases, to avoid disclosing actual requirements in the model, or to indicate a need for interdisciplinary coordination). | Boolean | NOSSB_ReqTriggers.HasSecurityReq | - | - | - | - | - | -
| Common Properties |  |  | Group |  |  |  | - | - | - | - | - | -
|  | IP_Code |  | Property | from IFC documentation: IP Code, the International Protection Marking, IEC 60529), classifies and rates the degree of protection provided against intrusion. | Label | [MAPPING ERROR] | - | - | - | - | - | -
|  | NominalPowerConsumption |  | Property | from IFC documentation: Nominal total power consumption. | Power | [MAPPING ERROR] | - | - | - | - | - | -
|  | Status |  | Property | from IFC documentation: Status of the element, predominately used in renovation or retrofitting projects. The status can be assigned to as "New" - element designed as new addition, "Existing" - element exists and remains, "Demolish" - element existed but is to be demolished, "Temporary" - element will exists only temporary (like a temporary support structure). | Label | Pset_LightFixtureTypeCommon.Status | - | - | - | - | - | -
| Pset_ElectricalDeviceCommon |  |  | Group | from IFC documentation: IK Code according to IEC 62262 (2002) is a numeric classification for the degree of protection provided by enclosures for electrical equipment against external mechanical impacts.NOTE In earlier labeling, the third numeral (1..) had been occasionally added to the closely related IP Code on ingress protection, to indicate the level of impact protection. |  | Pset_ElectricalDeviceCommon | - | - | - | - | - | -
|  | ConductorFunction |  | Property | from IFC documentation: Indicates function of the conductors to which the load is connected. Where L1, L2 and L3 represent the phase lines according to IEC 60446 notation (sometimes phase lines may be referenced by color [Red, Blue, Yellow] or by number [1, 2, 3] etc). Protective Earth is sometimes also known as CPC or common protective conductor. Note that for an electrical device, a set of line conductor functions may be applied. | Label | Pset_ElectricalDeviceCommon.ConductorFunction | - | - | - | - | - | -
|  |  | NEUTRAL | Value | from IFC documentation:
|  |  | NOTKNOWN | Value | from IFC documentation:
|  |  | OTHER | Value | from IFC documentation:
|  |  | PHASE_L1 | Value | from IFC documentation:
|  |  | PHASE_L2 | Value | from IFC documentation:
|  |  | PHASE_L3 | Value | from IFC documentation:
|  |  | PROTECTIVEEARTH | Value | from IFC documentation:
|  |  | PROTECTIVEEARTHNEUTRAL | Value | from IFC documentation:
|  |  | UNSET | Value | from IFC documentation:
|  | EarthingStyle |  | Property | from IFC documentation: Indicates the earthing style of the electric device. | Label | Pset_ElectricalDeviceCommon.EarthingStyle | - | - | - | - | - | -
|  | HasProtectiveEarth |  | Property | from IFC documentation: Indicates whether the object has a protective earth connection (=TRUE) or not (= FALSE). | Boolean | Pset_ElectricalDeviceCommon.HasProtectiveEarth | - | - | - | - | - | -
|  | HeatDissipation |  | Property | from IFC documentation: Indicates the heat dissipation of the electric device measured in power. | Power | Pset_ElectricalDeviceCommon.HeatDissipation | - | - | - | - | - | -
|  | IK_Code |  | Property | from IFC documentation: IK Code according to IEC 62262 (2002) is a numeric classification for the degree of protection provided by enclosures for electrical equipment against external mechanical impacts.NOTE In earlier labeling, the third numeral (1..) had been occasionally added to the closely related IP Code on ingress protection, to indicate the level of impact protection. | Label | Pset_ElectricalDeviceCommon.IK_Code | - | - | - | - | - | -
|  | InsulationStandardClass |  | Property | from IFC documentation: Insulation standard classes provides basic protection information against electric shock. Defines levels of insulation required in terms of constructional requirements (creepage and clearance distances) and electrical requirements (compliance with electric strength tests). Basic insulation is considered to be shorted under single fault conditions. The actual values required depend on the working voltage to which the insulation is subjected, as well as other factors. Also indicates whether the electrical device has a protective earth connection. | Label | Pset_ElectricalDeviceCommon.InsulationStandardClass | - | - | - | - | - | -
|  |  | CLASS0APPLIANCE | Value | from IFC documentation:
|  |  | CLASS0IAPPLIANCE | Value | from IFC documentation:
|  |  | CLASSIAPPLIANCE | Value | from IFC documentation:
|  |  | CLASSIIAPPLIANCE | Value | from IFC documentation:
|  |  | CLASSIIIAPPLIANCE | Value | from IFC documentation:
|  |  | NOTKNOWN | Value | from IFC documentation:
|  |  | OTHER | Value | from IFC documentation:
|  |  | UNSET | Value | from IFC documentation:
|  | NominalFrequencyRange |  | Property | from IFC documentation: The upper and lower limits of frequency for which the operation of the device is certified. | Label | Pset_ElectricalDeviceCommon.NominalFrequencyRange | - | - | - | - | - | -
|  | NumberOfPoles |  | Property | from IFC documentation: Number of poles that the object would affect. | Count | Pset_ElectricalDeviceCommon.NumberOfPoles | - | - | - | - | - | -
|  | NumberOfPowerSupplyPorts |  | Property | from IFC documentation: Indicates the number of power supply ports of the electric device. | Label | Pset_ElectricalDeviceCommon.NumberOfPowerSupplyPorts | - | - | - | - | - | -
|  | Power |  | Property | from IFC documentation: The actual power and operable range. | Label | Pset_ElectricalDeviceCommon.Power | - | - | - | - | - | -
|  | PowerFactor |  | Property | from IFC documentation: Power factor; usually as ratio. | Ratio (normalised, 0-1) | Pset_ElectricalDeviceCommon.PowerFactor | - | - | - | - | - | -
|  | RatedCurrent |  | Property | from IFC documentation: The current that a device is designed to handle. | Label | Pset_ElectricalDeviceCommon.RatedCurrent | - | - | - | - | - | -
|  | RatedVoltage |  | Property | from IFC documentation: The range of allowed voltage that a device is certified to handle. The upper bound of this value is the maximum. | Label | Pset_ElectricalDeviceCommon.RatedVoltage | - | - | - | - | - | -
| Pset_InstallationOccurrence |  |  | Group | from IFC documentation: Date on which the element is installed. |  | Pset_InstallationOccurrence | - | - | - | - | - | -
|  | AcceptanceDate |  | Property | from IFC documentation: Date on which the element is accepted by the manager or administrator. | Label | Pset_InstallationOccurrence.AcceptanceDate | - | - | - | - | - | -
|  | InstallationDate |  | Property | from IFC documentation: Date on which the element is installed. | Label | Pset_InstallationOccurrence.InstallationDate | - | - | - | - | - | -
|  | PutIntoOperationDate |  | Property | from IFC documentation: Date on which the element is put into operation. | Label | Pset_InstallationOccurrence.PutIntoOperationDate | - | - | - | - | - | -
| Pset_LightFixtureTypeCommon |  |  | Group | from IFC documentation: Wattage on whole lightfitting device with all sources intact. |  | Pset_LightFixtureTypeCommon | - | - | - | - | - | -
|  | LightFixtureMountingType |  | Property | from IFC documentation: A list of the available types of mounting for light fixtures from which that required may be selected. | Label | Pset_LightFixtureTypeCommon.LightFixtureMountingType | - | - | - | - | - | -
|  |  | CABLESPANNED | Value | from IFC documentation:
|  |  | FREESTANDING | Value | from IFC documentation:
|  |  | NOTKNOWN | Value | from IFC documentation:
|  |  | OTHER | Value | from IFC documentation:
|  |  | POLE_SIDE | Value | from IFC documentation:
|  |  | POLE_TOP | Value | from IFC documentation:
|  |  | RECESSED | Value | from IFC documentation:
|  |  | SURFACE | Value | from IFC documentation:
|  |  | SUSPENDED | Value | from IFC documentation:
|  |  | TRACKMOUNTED | Value | from IFC documentation:
|  |  | UNSET | Value | from IFC documentation:
|  | LightFixturePlacingType |  | Property | from IFC documentation: A list of the available types of placing specification for light fixtures from which that required may be selected. | Label | Pset_LightFixtureTypeCommon.LightFixturePlacingType | - | - | - | - | - | -
|  |  | CEILING | Value | from IFC documentation:
|  |  | FLOOR | Value | from IFC documentation:
|  |  | FURNITURE | Value | from IFC documentation:
|  |  | NOTKNOWN | Value | from IFC documentation:
|  |  | OTHER | Value | from IFC documentation:
|  |  | POLE | Value | from IFC documentation:
|  |  | UNSET | Value | from IFC documentation:
|  |  | WALL | Value | from IFC documentation:
|  | MaintenanceFactor |  | Property | from IFC documentation: The arithmetical allowance made for depreciation of lamps and reflective equipment from their initial values due to dirt, fumes, or age. | Real | Pset_LightFixtureTypeCommon.MaintenanceFactor | - | - | - | - | - | -
|  | MaximumPlenumSensibleLoad |  | Property | from IFC documentation: Maximum or Peak sensible thermal load contributed to return air plenum by the light fixture. | Power | Pset_LightFixtureTypeCommon.MaximumPlenumSensibleLoad | - | - | - | - | - | -
|  | MaximumSpaceSensibleLoad |  | Property | from IFC documentation: Maximum or Peak sensible thermal load contributed to the conditioned space by the light fixture. | Power | Pset_LightFixtureTypeCommon.MaximumSpaceSensibleLoad | - | - | - | - | - | -
|  | NumberOfSources |  | Property | from IFC documentation: Number of sources . | Count | Pset_LightFixtureTypeCommon.NumberOfSources | - | - | - | - | - | -
|  | SensibleLoadToRadiant |  | Property | from IFC documentation: Percent of sensible thermal load to radiant heat. | Ratio (positive, >0) | Pset_LightFixtureTypeCommon.SensibleLoadToRadiant | - | - | - | - | - | -
|  | TotalWattage |  | Property | from IFC documentation: Wattage on whole lightfitting device with all sources intact. | Power | Pset_LightFixtureTypeCommon.TotalWattage | - | - | - | - | - | -
| Pset_LightFixtureTypeSecurityLighting |  |  | Group | from IFC documentation: The height of the fixture, such as the text height of an exit sign. |  | [MAPPING ERROR] | - | - | - | - | - | -
|  | Addressablility |  | Property | from IFC documentation: The type of addressability. | Label | Pset_LightFixtureTypeSecurityLighting.Addressablility | - | - | - | - | - | -
|  |  | IMPLEMENTED | Value | from IFC documentation:
|  |  | NOTIMPLEMENTED | Value | from IFC documentation:
|  |  | NOTKNOWN | Value | from IFC documentation:
|  |  | OTHER | Value | from IFC documentation:
|  |  | UNSET | Value | from IFC documentation:
|  |  | UPGRADEABLETO | Value | from IFC documentation:
|  | BackupSupplySystem |  | Property | from IFC documentation: The type of backup supply system. | Label | Pset_LightFixtureTypeSecurityLighting.BackupSupplySystem | - | - | - | - | - | -
|  |  | CENTRALBATTERY | Value | from IFC documentation:
|  |  | LOCALBATTERY | Value | from IFC documentation:
|  |  | NOTKNOWN | Value | from IFC documentation:
|  |  | OTHER | Value | from IFC documentation:
|  |  | UNSET | Value | from IFC documentation:
|  | FixtureHeight |  | Property | from IFC documentation: The height of the fixture, such as the text height of an exit sign. | Length (positive, >0) | Pset_LightFixtureTypeSecurityLighting.FixtureHeight | - | - | - | - | - | -
|  | PictogramEscapeDirection |  | Property | from IFC documentation: The direction of escape pictogram. | Label | Pset_LightFixtureTypeSecurityLighting.PictogramEscapeDirection | - | - | - | - | - | -
|  |  | DOWNARROW | Value | from IFC documentation:
|  |  | LEFTARROW | Value | from IFC documentation:
|  |  | NOTKNOWN | Value | from IFC documentation:
|  |  | OTHER | Value | from IFC documentation:
|  |  | RIGHTARROW | Value | from IFC documentation:
|  |  | UNSET | Value | from IFC documentation:
|  |  | UPARROW | Value | from IFC documentation:
|  | SecurityLightingType |  | Property | from IFC documentation: The type of security lighting. | Label | Pset_LightFixtureTypeSecurityLighting.SecurityLightingType | - | - | - | - | - | -
|  |  | BLUEILLUMINATION | Value | from IFC documentation:
|  |  | EMERGENCYEXITLIGHT | Value | from IFC documentation:
|  |  | NOTKNOWN | Value | from IFC documentation:
|  |  | OTHER | Value | from IFC documentation:
|  |  | SAFETYLIGHT | Value | from IFC documentation:
|  |  | UNSET | Value | from IFC documentation:
|  |  | WARNINGLIGHT | Value | from IFC documentation:
|  | SelfTestFunction |  | Property | from IFC documentation: The type of self test function. | Label | Pset_LightFixtureTypeSecurityLighting.SelfTestFunction | - | - | - | - | - | -
|  |  | CENTRAL | Value | from IFC documentation:
|  |  | LOCAL | Value | from IFC documentation:
|  |  | NONE | Value | from IFC documentation:
|  |  | NOTKNOWN | Value | from IFC documentation:
|  |  | OTHER | Value | from IFC documentation:
|  |  | UNSET | Value | from IFC documentation:
| Pset_ManufacturerOccurrence |  |  | Group | from IFC documentation: The date that the manufactured item was purchased. |  | Pset_ManufacturerOccurrence | - | - | - | - | - | -
|  | AcquisitionDate |  | Property | from IFC documentation: The date that the manufactured item was purchased. | Label | Pset_ManufacturerOccurrence.AcquisitionDate | - | - | - | - | - | -
|  | AssemblyPlace |  | Property | from IFC documentation: Enumeration defining where the assembly is intended to take place, either in a factory, other offsite location or on the building site. | Label | Pset_ManufacturerOccurrence.AssemblyPlace | - | - | - | - | - | -
|  |  | FACTORY | Value | from IFC documentation:
|  |  | NOTKNOWN | Value | from IFC documentation:
|  |  | OFFSITE | Value | from IFC documentation:
|  |  | OTHER | Value | from IFC documentation:
|  |  | SITE | Value | from IFC documentation:
|  |  | UNSET | Value | from IFC documentation:
|  | BarCode |  | Property | from IFC documentation: The identity of the bar code given to an occurrence of the product. | Identifier | Pset_ManufacturerOccurrence.BarCode | - | - | - | - | - | -
|  | BatchReference |  | Property | from IFC documentation: The identity of the batch reference from which an occurrence of a product is taken. | Identifier | Pset_ManufacturerOccurrence.BatchReference | - | - | - | - | - | -
|  | ManufacturingDate |  | Property | from IFC documentation: Date on which the element was manufactured. | Label | Pset_ManufacturerOccurrence.ManufacturingDate | - | - | - | - | - | -
|  | SerialNumber |  | Property | from IFC documentation: The manufacturer's serial number assigned to an occurrence of a product. | Identifier | Pset_ManufacturerOccurrence.SerialNumber | - | - | - | - | - | -
| Pset_ManufacturerTypeInformation |  |  | Group | from IFC documentation: Enumeration defining where the assembly is intended to take place, either in a factory, other offsite location or on the building site. |  | Pset_ManufacturerTypeInformation | - | - | - | - | - | -
|  | ArticleNumber |  | Property | from IFC documentation: Article number or reference that is be applied to a configured product according to a standard scheme for article number definition as defined by the manufacturer. It is often used as the purchasing number. | Identifier | Pset_ManufacturerTypeInformation.ArticleNumber | - | - | - | - | - | -
|  | AssemblyPlace |  | Property | from IFC documentation: Enumeration defining where the assembly is intended to take place, either in a factory, other offsite location or on the building site. | Label | Pset_ManufacturerTypeInformation.AssemblyPlace | - | - | - | - | - | -
|  |  | FACTORY | Value | from IFC documentation:
|  |  | NOTKNOWN | Value | from IFC documentation:
|  |  | OFFSITE | Value | from IFC documentation:
|  |  | OTHER | Value | from IFC documentation:
|  |  | SITE | Value | from IFC documentation:
|  |  | UNSET | Value | from IFC documentation:
|  | GlobalTradeItemNumber |  | Property | from IFC documentation: The Global Trade Item Number (GTIN) is an identifier for trade items developed by GS1 (www.gs1.org). | Identifier | Pset_ManufacturerTypeInformation.GlobalTradeItemNumber | - | - | - | - | - | -
|  | Manufacturer |  | Property | from IFC documentation: The organization that manufactured and/or assembled the item. | Label | Pset_ManufacturerTypeInformation.Manufacturer | - | - | - | - | - | -
|  | ModelLabel |  | Property | from IFC documentation: The descriptive model name of the product model (or product line) as assigned by the manufacturer of the manufactured item. | Label | Pset_ManufacturerTypeInformation.ModelLabel | - | - | - | - | - | -
|  | ModelReference |  | Property | from IFC documentation: The model number or designator of the product model (or product line) as assigned by the manufacturer of the manufactured item. | Label | Pset_ManufacturerTypeInformation.ModelReference | - | - | - | - | - | -
|  | OperationalDocument |  | Property | from IFC documentation: Manufacturer's operational document | Label | Pset_ManufacturerTypeInformation.OperationalDocument | - | - | - | - | - | -
|  | PerformanceCertificate |  | Property | from IFC documentation: Manufacturer's performance certificate | Label | Pset_ManufacturerTypeInformation.PerformanceCertificate | - | - | - | - | - | -
|  | ProductionYear |  | Property | from IFC documentation: The year of production of the manufactured item. | Label | Pset_ManufacturerTypeInformation.ProductionYear | - | - | - | - | - | -
|  | SafetyDocument |  | Property | from IFC documentation: Manufacturer's safety document | Label | Pset_ManufacturerTypeInformation.SafetyDocument | - | - | - | - | - | -
| Qto_LightFixtureBaseQuantities |  |  | Group | from IFC documentation: Total Gross Weight of the object without any add-on parts and not taking into account possible processing features (cut-out's, etc.) or openings and recesses. |  | Qto_LightFixtureBaseQuantities | - | - | - | - | - | -
|  | GrossWeight |  | Property | from IFC documentation: Total Gross Weight of the object without any add-on parts and not taking into account possible processing features (cut-out's, etc.) or openings and recesses. | Label | Qto_LightFixtureBaseQuantities.GrossWeight | - | - | - | - | - | -
Rømningslys |  |  |  | Object | Rømningslys har som formål å lede personer i en nødsituasjon, for eksempel et opplyst utgangsskilt eller nødlys. |  | IfcLightFixture.PredefinedType.SECURITYLIGHTING | (✓) | (✓) | (✓) | (✓) | (✓) | (✓)
| Attributter |  |  | Group |  |  |  | - | - | - | - | - | -
|  | Navn |  | Property |  | Label | ifcRoot.Name | - | - | - | - | - | -
|  | Beskrivelse |  | Property |  | Text | ifcRoot.Description | - | - | - | - | - | -
|  | Systemnavn |  | Property |  | Label | [Assignment To System].Systemnavn | - | - | - | - | - | -
|  | Elektrisk Krets |  | Property |  | Label | [Assignment To System].Elektrisk Krets | - | - | - | - | - | -
|  | GUID |  | Property |  | Label | IfcRoot.GlobalID | - | - | - | - | - | -
| NONS_Process |  |  | Group | Egenskaper for prosessinformasjon. Egenskapene legges på objektforekomster i elementer. |  |  | (✓) | (✓) | (✓) | (✓) | (✓) | (✓)
|  | Postnummer |  | Property | Postnummer i beskrivelsen. | Label | NONS_Process.BoqID | - | - | ✓ | - | ✓ | -
|  | Kontraktsnummer produksjon |  | Property | Kontrakt-/entreprisenummer på utførsel/bygging. Kommuniserer hvem som er ansvarlig for utførelsen. Hvis det benyttes underentrepriser på flere nivåer i utførelsen, skal prosjektet avgjøre om nummeret skal angis laveste eller høyeste nivå eller på alle nivåene. | Label | NONS_Process.ConstructionContract | - | - | ✓ | ✓ | ✓ | ✓
|  | Kontrollsone |  | Property | Beskriver det enkelte objekts tilhørighet til kontrollsoner. Kontrollsoner er ikke et soneobjekt, men det området i modellen som man velger å kontrollere. Hvis et objekt tilhører flere kontrollsoner (for eksempel ett dekke som skal inngå i kontroll av objekter i kontrollsonene både over og under dekket), angis alle disse i samme streng atskilt med semikolon («;»). | Label | NONS_Process.ControlVolume | - | - | - | - | - | -
|  | Kontraktsnummer prosjektering |  | Property | Kontrakt-/entreprisenummer på prosjektering. Kommuniserer hvem som er ansvarlig for prosjekteringen. | Label | NONS_Process.DesignContract | ✓ | ✓ | ✓ | - | ✓ | -
|  | Utendørs |  | Property | For å kunne skille ut tekniske installasjoner som ligger utenfor bygget, brukes en egendefinert egenskap med en av de tillatte verdiene, som er True eller False. Dette gjelder for komponenter og deler av systemer som ligger utenfor bygget, og som inngår i systemet der systemkomponenten og/eller størsteparten av systemet ligger inne i bygget. | Boolean | NONS_Process.IsOutside | - | - | ✓ | ✓ | ✓ | ✓
|  | Anskaffet |  | Property | Kommuniserer at produktet som objektet representerer er innkjøpt. Selv om objektet ikke er ferdig prosjektert skal geometri og egenskaper være representative for det innkjøpte produktet. Denne kan brukes som alternativ til kode under ConstructedStatus som angir om produktet som objektet representerer er innkjøpt. | Boolean | NONS_Process.IsProcured | - | - | - | - | ✓ | ✓
|  | Milepel |  | Property | Prosjektfase eller mellomliggende milepel. Beskriver hvilket leveransekrav som prosesstatusen gjelder i forhold til. | Label | NONS_Process.Milestone | - | - | - | - | - | -
|  | MMI |  | Property | Kommuniserer objektets modenhetsgrad i beslutnings- og kvalitetssikringsprosessen, uavhengig av fase. Denne egenskapen brukes som alternativ til DesignedStatus, ConstructedStatus og OperationalStatus. | Label | NONS_Process.ProcessStatus | ✓ | ✓ | ✓ | ✓ | ✓ | ✓
|  | Fase bygget |  | Property | Fase bygget iht. definert avtalt faseplan | Label | NONS_Process.PhaseBuilt | - | - | - | - | - | -
|  | Fase revet |  | Property | Fase revet iht. definert avtalt faseplan | Label | NONS_Process.PhaseDemolished | - | - | - | - | - | -
|  | Geometri for eksisterende situasjon |  | Property | Beskriver hva grunnlagsmodellen er basert på . Eksempler kan være eldre planprosess, banedata/kabelkart, FKB/SOSI, ortofoto og scann med lav kvalitet og scann med høy kvalitet. | Label | NONS_Process.GeometryDerivedFrom | - | - | - | - | - | -
|  | Beskrivelse av geometri for eksisterende situasjon |  | Property | Beskrivende tekst. For eksempel hvem som har utført innmålinger, dato mm. | Label | NONS_Process.GeometrySource | - | - | - | - | - | -
| NONS_Reference |  |  | Group |  |  |  | - | - | - | - | - | -
|  | TFM-ID |  | Property | Sammensatt TFM-ID (kodestreng) i byggeierens foretrukne format. | Label | NONS_Reference.RefString | - | - | - | - | - | -
|  | Plasserings-ID |  | Property | Plasserings-ID (tekst). (Primær)systemets plassering. Kan være en sammensetning av en eller flere plasseringer, som tomt, bygning, avsnitt og etasje, ut fra hva som er hensiktsmessig i et driftsperspektiv. | Label | NONS_Reference.RefPriSysLoc | - | - | - | - | - | -
|  | Systemforekomst-ID |  | Property | Systemforekomst-ID (tekst). Primærsystemets samlede identifikasjon, systemforekomstens kode. Systemet som komponenten er medlem av, og som oppfyller den primære funksjonen. | Label | NONS_Reference.RefPriSysOcc | - | - | - | - | - | -
|  | Systemkomponent - systemidentifikasjon |  | Property | Systemkomponent – systemidentifikasjon (tekst). Identifikasjon av den komponenten som starter systemet. Aggregering av systemkode og nummer. Tilsvarer et objekt i modelleringsprogrammer. | Label | NONS_Reference.RefPriSysComp | - | - | - | - | - | -
|  | Systemkode |  | Property | Systemkode (tekst). Systemkode eller klasse, tre sifre som definert i veiledningen til NS 3457-7. I andre byggverk kan tabeller i de ulike delene av ISO 81346 benyttes. Brukes i definisjonen av systemobjekt (IfcSystem) og alle komponenter som er del av et system. | Label | NONS_Reference.RefPriSysClass | - | - | - | - | - | -
|  | Nummer |  | Property | Nummer (tekst eller nummer). Nummer som definerer systemet. I definisjonen av systemobjekt (IfcSystem) og alle komponenter som er del av et system. | Label | NONS_Reference.RefPriSysNo1 | - | - | - | - | - | -
|  | Undernummer |  | Property | Undernummer (tekst eller nummer). Undernummer benyttes for å skille mellom flere (under)systemer som går ut fra samme systemkomponent. Er del av samme system. | Label | NONS_Reference.RefPriSysNo2 | - | - | - | - | - | -
|  | Komponenttype-ID |  | Property | Komponenttype-ID (tekst). Komponenttypens typeidentifikasjon. Settes sammen av komponentkode, nummer innenfor gruppen og eventuelt undernummer. | Label | NONS_Reference.RefCompType | - | - | - | - | - | -
|  | Komponentkode |  | Property | Komponentkode (tekst). Kode bestående av tre bokstaver i henhold til NS 3457-8 eller IEC 81346-2:2019, tabell 3. Dette er samme egenskap som for komponentforekomst. Alle komponenter skal ha komponentkode. | Label | NONS_Reference.RefCompClass | - | - | - | - | - | -
|  | (Komponenttype)nummer |  | Property | (Komponenttype)nummer (tekst eller nummer). Komponentens typenummer innenfor klassen/gruppen. | Label | NONS_Reference.RefCompTypeNo1 | - | - | - | - | - | -
|  | (Komponenttype)undernummer |  | Property | Eventuelt (komponenttype)undernummer (tekst eller nummer). Dette er en variant av komponenttypen. | Label | NONS_Reference.RefCompTypeNo2 | - | - | - | - | - | -
|  | Komponentforekomst-ID |  | Property | Komponentforekomst-ID (tekst). Komponentforekomstens samlede ID. | Label | NONS_Reference.RefCompOcc | - | - | - | - | - | -
|  | Komponentforekomstnummer |  | Property | Komponentforekomstnummer (tekst eller nummer). Et løpenummer (kan eventuelt overstyres). | Label | NONS_Reference.RefCompOccNo | - | - | - | - | - | -
|  | Kode fra NS 3420 |  | Property | Kode fra NS 3420. Brukes etter behov av de prosjekterende, eventuelt etter avtale med prosjekteier. | Label | NONS_Reference.RefClassNS3420 | - | - | - | - | - | -
|  | Kode fra NS 3451 |  | Property | Kode fra NS 3451. Brukes etter behov av de prosjekterende, eventuelt etter avtale med prosjekteier. | Label | NONS_Reference.RefClassNS3451 | - | - | - | - | - | -
|  | Dørnummer |  | Property | Spesielt dørnummer i henhold til prosjektets eller byggeierens system. | Label | NONS_Reference.RefDoorNo | - | - | - | - | - | -
|  | Identifikator for komponenttype |  | Property | Entydig identifikasjon (generert nummer i modelleringsprogram eller database) for å synkronisere komponenttype mellom informasjonsmodell og type i databaser. Det skal avtales om synkronisering skal utføres, og om denne egenskapen eller GUID eller RefCompType skal benyttes. | Label | NONS_Reference.RefCompTypeDbSync | - | - | - | - | - | -
|  | Identifikator for komponentforekomst |  | Property | Entydig identifikasjon (generert nummer i modelleringsprogram eller database) for å synkronisere komponentforekomst mellom informasjonsmodell og databaser. Det skal avtales om synkronisering skal utføres, og om denne egenskapen eller GUID eller RefCompOcc skal benyttes. | Label | NONS_Reference.RefCompOccDbSync | - | - | - | - | - | -
|  | Eiers overordnede ID |  | Property | Eiers overordnede ID – (toppnodeidentifikator). Den identifikasjon som er nødvendig for å identifisere objektet entydig i eiers samlede dataregister når eier har flere komplekser. Koder bør være definert av eier i eiers samlede dataregister. Eier bør ta stilling til om dette skal vises innenfor en prosjektdatabase eller digital modell, eller om det bare skal vises i det samlede registeret. | Label | NONS_Reference.RefComplex | - | - | - | - | - | -
|  | Er systemkomponent |  | Property | Er systemkomponent. Identifikator som forteller at denne komponentforekomsten er en systemkomponent som definerer / starter et system. Dette er første del av en kode for systemforekomst av systemet som denne komponenten definerer / starter. | Boolean | NONS_Reference.RefSysCompOcc | - | - | - | - | - | -
|  | Funksjonelt system |  | Property | Funksjonelt system. Det funksjonelle systemets samlede identifikasjon. Byggeier bør definere hvilke slike funksjonelle systemer som skal etableres. Dette bør sees i nær sammenheng med driften av byggverket og hvordan programvarer i driftsfasen er bygget opp. | Label | NONS_Reference.RefFuncSys | - | - | - | - | - | -
|  | Sekundærsystem |  | Property | Sekundærsystem. Sekundære systemers entydige identifikasjon. En fore­komsts sekundærsystem kan være andre forekomsters primærsystem. Dvs. at identi­fikasjon har samme oppbygning og innhold som primær­system. Byggeier bør avklare krav til koding av sekundærsystemer. Dette bør sees i sammenheng med driften av byggverket og hvordan programvarer i driftsfasen er bygget opp. | Label | NONS_Reference.RefSecSysOcc | - | - | - | - | - | -
|  | Komponentens tekniske plassering |  | Property | Komponentens tekniske plassering. Entydig identifikasjon av komponent(forekomsten) eller system(forekomsten) som komponenten er plassert i, dvs. komponentforekomst-ID eller systemforekomst-ID. | Label | NONS_Reference.RefCompLocTech | - | - | - | - | - | -
|  | Komponentens romlige plassering |  | Property | Komponentens romlige plassering. Romnummer. Det avtales i prosjektet hvilket romnummer som skal benyttes. | Label | NONS_Reference.RefCompLocRoom | - | - | - | - | - | -
|  | Bygg- eller byggverksnummer |  | Property | Bygg- eller byggverksnummer i henhold til definert nedbrytningsstruktur. (Vil for de fleste modelleringsprogrammer i praksis være knyttet til en modellfil.) Hentes fra relasjon eller intern egenskap i modelleringsprogrammet og er det samme som eksporteres til IfcBuilding. Hvis modelleringsprogrammet støtter «Composition type» i IFC, tilsvarer dette normalt «ELEMENT». | Label | NONS_Reference.RefCompLocBFac | - | - | - | - | - | -
|  | Horisontal nedbrytning |  | Property | Horisontal nedbrytning. Typisk fløy, seksjon eller avsnitt i henhold til definert nedbrytningsstruktur. Hvis modelleringsprogrammet støtter «Composition type» i IFC, tilsvarer dette ofte «PARTIAL». | Label | NONS_Reference.RefCompLocHor | - | - | - | - | - | -
|  | Vertikal nedbryting |  | Property | Vertikal nedbryting. Typisk etasje i bygning. Hvis modelleringsprogrammet støtter «Composition type» i IFC, tilsvarer dette normalt «PARTIAL». Hentes fra relasjon eller intern egenskap i modelleringsprogrammet og er det samme som eksporteres til IfcBuildingStorey. | Label | NONS_Reference.RefCompLocVer | - | - | - | - | - | -
|  | Komponenten betjener |  | Property | Komponenten betjener. Lokasjon (rom) som komponenten betjener. I bygninger benyttes romnummer. Det avtales hvilke komponenter i prosjektet som fylles ut, og hvilket romnummer eller annet lokasjonsbegrep som benyttes. | Label | NONS_Reference.RefCompLocServe | - | - | - | - | - | -
|  | Spesiell funksjonell rolle |  | Property | Spesiell funksjonell rolle. Lokal rolle eller oppgave innenfor ett system eller én sammensatt komponent. Benyttes i standardiserte skjemaer og beskrivelser og i komponentene for å knytte disse til rollen på skjemaet. Bruk vil normalt være opp til de prosjekterende og driftsorganisasjonen og avtales i prosjekt. Benyttes for å kunne hente ut spesialisert informasjon, for eksempel fra følere i en spesiell posisjon. | Label | NONS_Reference.RefCompRole | - | - | - | - | - | -
|  | Standardsystem eller systemtype |  | Property | Standardsystem eller systemtype. Kobling til det standardsystemet som det aktuelle systemet er en forekomst av (kopiert eller avledet fra), og hvilket standard systemskjema det er dokumentert i. Bruk vil normalt være opp til de prosjekterende og driftsorganisasjonen og avtales i prosjekt. | Label | NONS_Reference.RefSysType | - | - | - | - | - | -
|  | Standardkomponent |  | Property | Standardkomponent. Kobling til den standardkomponenten (standardprodukt) i byggherrens driftssystem som den aktuelle komponenten er kopiert eller avledet fra. Kun aktuelt der byggeier ønsker standardisert bruk av komponenter (og produkter) på tvers av prosjekter. | Label | NONS_Reference.RefCompStd | - | - | - | - | - | -
| NONS_ReqTriggers |  |  | Group | Kommuniserer at objektet skal tilkobles et annet fag. |  |  | - | - | - | - | - | -
|  | Har VVS-tilkobling |  | Property | Kommuniserer at objektet skal tilkobles rør (TRUE/FALSE). | Boolean | NONS_ReqTriggers.HasPlumbingConnection | - | - | - | - | - | -
|  | Har mekanisk tilkobling |  | Property | Kommuniserer at objektet skal tilkobles luftbehandling, kjøling og/eller oppvarming (TRUE/FALSE). | Boolean | NONS_ReqTriggers.HasMechanicalConnection | - | - | - | - | - | -
|  | Har byggekontrolltilkobling |  | Property | Kommuniserer at objektet skal tilkobles automasjon (TRUE/FALSE). | Boolean | NONS_ReqTriggers.HasBuildingControlConnection | - | - | - | - | - | -
|  | Har datatilkobling |  | Property | Kommuniserer at objektet skal tilkobles data (TRUE/FALSE). | Boolean | NONS_ReqTriggers.HasDataConnection | - | - | - | - | - | -
|  | Har elektrisk tilkobling |  | Property | Kommuniserer at objektet skal tilkobles strøm (TRUE/FALSE). | Boolean | NONS_ReqTriggers.HasElectricalConnection | - | - | - | - | - | -
|  | Har termiske krav |  | Property | Kommuniserer at rommet/sonen har krav til termiske egenskaper for (TRUE/ FALSE). | Boolean | NONS_ReqTriggers.HasThermalRequirements | - | - | - | - | - | -
| NONS_ElectricalConnection |  |  | Group | Kommuniserer typen strømtilkobling (kobber, fiber, trådløs). |  |  | - | - | - | - | - | -
|  | Elektrisk strøm |  | Property | Kommuniserer krav til effekt for strømtilkobling. Oppgis i kW. | Label | NONS_ElectricalConnection.ElectricalPower | - | - | - | - | - | -
|  | Elektrisk forsyningssystem |  | Property | Kommuniserer typen elektrisitetstilførsel, for eksempel normalkraft, reserve, avbruddsfri. | Label | NONS_ElectricalConnection.ElectricalSupplySystem | - | - | - | - | - | -
| NONS_Revision |  |  | Group | Egenskaper for revisjon |  |  | ✓ | ✓ | ✓ | ✓ | ✓ | ✓
|  | Revisjon Versjonsnummer |  | Property | Gjeldene versjon av elementet | Label | NONS_Process.VersionNumber | ✓ | ✓ | ✓ | ✓ | ✓ | ✓
|  | Beskrivelse av versjon |  | Property | Beskrivelse av endring på elementet i siste versjon. | Text | NONS_Process. VersionDescription | ✓ | ✓ | ✓ | ✓ | ✓ | ✓
|  | Versjonsdato |  | Property | Dato på gjeldende versjon | Time | NONS_Process.VersionDate | ✓ | ✓ | ✓ | ✓ | ✓ | ✓
| NOSSB_Revision |  |  | Group |  |  |  | ✓ | ✓ | ✓ | ✓ | ✓ | ✓
|  | Utført av |  | Property | Utført av | Label | NOSSB_Revision.DesignedBy | ✓ | ✓ | ✓ | ✓ | ✓ | ✓
|  | Kontrollert av |  | Property | Kontrollert av | Label | NOSSB_Revision.ControlledBy | ✓ | ✓ | ✓ | ✓ | ✓ | ✓
|  | Godkjent av |  | Property | Godkjent av | Label | NOSSB_Revision.ApprovedBy | ✓ | ✓ | ✓ | ✓ | ✓ | ✓
| NOSSB_Reference |  |  | Group |  |  |  | (✓) | (✓) | (✓) | - | (✓) | (✓)
|  | Prosesskode |  | Property | Prosesskode iht. Bane NORs eller Statens Vegvesens prosesskoder for arbeidsbeskrivelser og kostnader. | Label | NOSSB_Reference.RefClass | - | - | ✓ | - | ✓ | -
|  | Prosjektnedbrytning/områdekode |  | Property | Angir kode til styringsobjektet som objektet befinner seg i (PNS) | Label | NOSSB_Reference.RefPBS | ✓ | ✓ | ✓ | - | ✓ | ✓
|  | Objekt-ID |  | Property | Unik objekt-ID for objektet. Eksempel er Banedata-ID, NVDB kode eller tilsvarende. | Label | NOSSB_Reference.Objekt-ID | ✓ | ✓ | ✓ | - | ✓ | ✓
|  | Funksjonell Lokasjon |  | Property |  | Label | NOSSB_Reference.FunksjonellLokasjon | - | - | - | - | - | -
| NOSSB_ReqTriggers |  |  | Group | Communicates that the object must be co-designed by another discipline that adds some performance properties (e.g. acoustical or fire safety related) to the object |  |  | - | - | - | - | - | -
|  | Har akustiske krav |  | Property | Communicates the object has acoustical requirements. Activates checking of object according to NOSSB_Acoustic | Boolean | NOSSB_ReqTriggers.HasAcousticReq | - | - | - | - | - | -
|  | Har brannsikkerhetskrav |  | Property | Communicates the object has fire safety requirements. Activates checking of object according to NOSSB_Fire. Applies to elements. | Boolean | NOSSB_ReqTriggers.HasFireSafetyReq | - | - | - | - | - | -
|  | HasFireSafetySpaceReq |  | Property | Communicates the space object has fire safety requirements. Activates checking of object according to NOSSB_FireSpace. Applies to space objects. | Boolean | NOSSB_ReqTriggers.HasFireSafetySpaceReq | - | - | - | - | - | -
|  | HasFireSafetyZoneReq |  | Property | Communicates the space, spatial zone or zone object has fire safety requirements. Activates checking of object according to NOSSB_Firezone. Applies to space, spatial zone and zone objects. | Boolean | NOSSB_ReqTriggers.HasFireSafetyZoneReq | - | - | - | - | - | -
|  | Har miljøkrav |  | Property | Communicates the object has Environmental Documentation Requirements. Activates checking of object according to required RIM-properies. | Boolean | NOSSB_ReqTriggers.HasEnvironmentalReq | - | - | - | - | - | -
|  | Har sikkerhetskrav |  | Property | Security space/zone classification: A space/zone indicating that the space/zone has some kind of security requirements without further specifying them in the model (typically at an early project stage, when actual requirements are given in a separate report, as a preliminary notice for new use cases, to avoid disclosing actual requirements in the model, or to indicate a need for interdisciplinary coordination). | Boolean | NOSSB_ReqTriggers.HasSecurityReq | - | - | - | - | - | -
| Common Properties |  |  | Group |  |  |  | - | - | - | - | - | -
|  | IP_Code |  | Property | from IFC documentation: IP Code, the International Protection Marking, IEC 60529), classifies and rates the degree of protection provided against intrusion. | Label | [MAPPING ERROR] | - | - | - | - | - | -
|  | NominalPowerConsumption |  | Property | from IFC documentation: Nominal total power consumption. | Power | [MAPPING ERROR] | - | - | - | - | - | -
|  | Status |  | Property | from IFC documentation: Status of the element, predominately used in renovation or retrofitting projects. The status can be assigned to as "New" - element designed as new addition, "Existing" - element exists and remains, "Demolish" - element existed but is to be demolished, "Temporary" - element will exists only temporary (like a temporary support structure). | Label | Pset_LightFixtureTypeCommon.Status | - | - | - | - | - | -
| Pset_ElectricalDeviceCommon |  |  | Group | from IFC documentation: IK Code according to IEC 62262 (2002) is a numeric classification for the degree of protection provided by enclosures for electrical equipment against external mechanical impacts.NOTE In earlier labeling, the third numeral (1..) had been occasionally added to the closely related IP Code on ingress protection, to indicate the level of impact protection. |  | Pset_ElectricalDeviceCommon | - | - | - | - | - | -
|  | ConductorFunction |  | Property | from IFC documentation: Indicates function of the conductors to which the load is connected. Where L1, L2 and L3 represent the phase lines according to IEC 60446 notation (sometimes phase lines may be referenced by color [Red, Blue, Yellow] or by number [1, 2, 3] etc). Protective Earth is sometimes also known as CPC or common protective conductor. Note that for an electrical device, a set of line conductor functions may be applied. | Label | Pset_ElectricalDeviceCommon.ConductorFunction | - | - | - | - | - | -
|  |  | NEUTRAL | Value | from IFC documentation:
|  |  | NOTKNOWN | Value | from IFC documentation:
|  |  | OTHER | Value | from IFC documentation:
|  |  | PHASE_L1 | Value | from IFC documentation:
|  |  | PHASE_L2 | Value | from IFC documentation:
|  |  | PHASE_L3 | Value | from IFC documentation:
|  |  | PROTECTIVEEARTH | Value | from IFC documentation:
|  |  | PROTECTIVEEARTHNEUTRAL | Value | from IFC documentation:
|  |  | UNSET | Value | from IFC documentation:
|  | EarthingStyle |  | Property | from IFC documentation: Indicates the earthing style of the electric device. | Label | Pset_ElectricalDeviceCommon.EarthingStyle | - | - | - | - | - | -
|  | HasProtectiveEarth |  | Property | from IFC documentation: Indicates whether the object has a protective earth connection (=TRUE) or not (= FALSE). | Boolean | Pset_ElectricalDeviceCommon.HasProtectiveEarth | - | - | - | - | - | -
|  | HeatDissipation |  | Property | from IFC documentation: Indicates the heat dissipation of the electric device measured in power. | Power | Pset_ElectricalDeviceCommon.HeatDissipation | - | - | - | - | - | -
|  | IK_Code |  | Property | from IFC documentation: IK Code according to IEC 62262 (2002) is a numeric classification for the degree of protection provided by enclosures for electrical equipment against external mechanical impacts.NOTE In earlier labeling, the third numeral (1..) had been occasionally added to the closely related IP Code on ingress protection, to indicate the level of impact protection. | Label | Pset_ElectricalDeviceCommon.IK_Code | - | - | - | - | - | -
|  | InsulationStandardClass |  | Property | from IFC documentation: Insulation standard classes provides basic protection information against electric shock. Defines levels of insulation required in terms of constructional requirements (creepage and clearance distances) and electrical requirements (compliance with electric strength tests). Basic insulation is considered to be shorted under single fault conditions. The actual values required depend on the working voltage to which the insulation is subjected, as well as other factors. Also indicates whether the electrical device has a protective earth connection. | Label | Pset_ElectricalDeviceCommon.InsulationStandardClass | - | - | - | - | - | -
|  |  | CLASS0APPLIANCE | Value | from IFC documentation:
|  |  | CLASS0IAPPLIANCE | Value | from IFC documentation:
|  |  | CLASSIAPPLIANCE | Value | from IFC documentation:
|  |  | CLASSIIAPPLIANCE | Value | from IFC documentation:
|  |  | CLASSIIIAPPLIANCE | Value | from IFC documentation:
|  |  | NOTKNOWN | Value | from IFC documentation:
|  |  | OTHER | Value | from IFC documentation:
|  |  | UNSET | Value | from IFC documentation:
|  | NominalFrequencyRange |  | Property | from IFC documentation: The upper and lower limits of frequency for which the operation of the device is certified. | Label | Pset_ElectricalDeviceCommon.NominalFrequencyRange | - | - | - | - | - | -
|  | NumberOfPoles |  | Property | from IFC documentation: Number of poles that the object would affect. | Count | Pset_ElectricalDeviceCommon.NumberOfPoles | - | - | - | - | - | -
|  | NumberOfPowerSupplyPorts |  | Property | from IFC documentation: Indicates the number of power supply ports of the electric device. | Label | Pset_ElectricalDeviceCommon.NumberOfPowerSupplyPorts | - | - | - | - | - | -
|  | Power |  | Property | from IFC documentation: The actual power and operable range. | Label | Pset_ElectricalDeviceCommon.Power | - | - | - | - | - | -
|  | PowerFactor |  | Property | from IFC documentation: Power factor; usually as ratio. | Ratio (normalised, 0-1) | Pset_ElectricalDeviceCommon.PowerFactor | - | - | - | - | - | -
|  | RatedCurrent |  | Property | from IFC documentation: The current that a device is designed to handle. | Label | Pset_ElectricalDeviceCommon.RatedCurrent | - | - | - | - | - | -
|  | RatedVoltage |  | Property | from IFC documentation: The range of allowed voltage that a device is certified to handle. The upper bound of this value is the maximum. | Label | Pset_ElectricalDeviceCommon.RatedVoltage | - | - | - | - | - | -
| Pset_InstallationOccurrence |  |  | Group | from IFC documentation: Date on which the element is installed. |  | Pset_InstallationOccurrence | - | - | - | - | - | -
|  | AcceptanceDate |  | Property | from IFC documentation: Date on which the element is accepted by the manager or administrator. | Label | Pset_InstallationOccurrence.AcceptanceDate | - | - | - | - | - | -
|  | InstallationDate |  | Property | from IFC documentation: Date on which the element is installed. | Label | Pset_InstallationOccurrence.InstallationDate | - | - | - | - | - | -
|  | PutIntoOperationDate |  | Property | from IFC documentation: Date on which the element is put into operation. | Label | Pset_InstallationOccurrence.PutIntoOperationDate | - | - | - | - | - | -
| Pset_LightFixtureTypeCommon |  |  | Group | from IFC documentation: Wattage on whole lightfitting device with all sources intact. |  | Pset_LightFixtureTypeCommon | - | - | - | - | - | -
|  | LightFixtureMountingType |  | Property | from IFC documentation: A list of the available types of mounting for light fixtures from which that required may be selected. | Label | Pset_LightFixtureTypeCommon.LightFixtureMountingType | - | - | - | - | - | -
|  |  | CABLESPANNED | Value | from IFC documentation:
|  |  | FREESTANDING | Value | from IFC documentation:
|  |  | NOTKNOWN | Value | from IFC documentation:
|  |  | OTHER | Value | from IFC documentation:
|  |  | POLE_SIDE | Value | from IFC documentation:
|  |  | POLE_TOP | Value | from IFC documentation:
|  |  | RECESSED | Value | from IFC documentation:
|  |  | SURFACE | Value | from IFC documentation:
|  |  | SUSPENDED | Value | from IFC documentation:
|  |  | TRACKMOUNTED | Value | from IFC documentation:
|  |  | UNSET | Value | from IFC documentation:
|  | LightFixturePlacingType |  | Property | from IFC documentation: A list of the available types of placing specification for light fixtures from which that required may be selected. | Label | Pset_LightFixtureTypeCommon.LightFixturePlacingType | - | - | - | - | - | -
|  |  | CEILING | Value | from IFC documentation:
|  |  | FLOOR | Value | from IFC documentation:
|  |  | FURNITURE | Value | from IFC documentation:
|  |  | NOTKNOWN | Value | from IFC documentation:
|  |  | OTHER | Value | from IFC documentation:
|  |  | POLE | Value | from IFC documentation:
|  |  | UNSET | Value | from IFC documentation:
|  |  | WALL | Value | from IFC documentation:
|  | MaintenanceFactor |  | Property | from IFC documentation: The arithmetical allowance made for depreciation of lamps and reflective equipment from their initial values due to dirt, fumes, or age. | Real | Pset_LightFixtureTypeCommon.MaintenanceFactor | - | - | - | - | - | -
|  | MaximumPlenumSensibleLoad |  | Property | from IFC documentation: Maximum or Peak sensible thermal load contributed to return air plenum by the light fixture. | Power | Pset_LightFixtureTypeCommon.MaximumPlenumSensibleLoad | - | - | - | - | - | -
|  | MaximumSpaceSensibleLoad |  | Property | from IFC documentation: Maximum or Peak sensible thermal load contributed to the conditioned space by the light fixture. | Power | Pset_LightFixtureTypeCommon.MaximumSpaceSensibleLoad | - | - | - | - | - | -
|  | NumberOfSources |  | Property | from IFC documentation: Number of sources . | Count | Pset_LightFixtureTypeCommon.NumberOfSources | - | - | - | - | - | -
|  | SensibleLoadToRadiant |  | Property | from IFC documentation: Percent of sensible thermal load to radiant heat. | Ratio (positive, >0) | Pset_LightFixtureTypeCommon.SensibleLoadToRadiant | - | - | - | - | - | -
|  | TotalWattage |  | Property | from IFC documentation: Wattage on whole lightfitting device with all sources intact. | Power | Pset_LightFixtureTypeCommon.TotalWattage | - | - | - | - | - | -
| Pset_LightFixtureTypeSecurityLighting |  |  | Group | from IFC documentation: The height of the fixture, such as the text height of an exit sign. |  | [MAPPING ERROR] | - | - | - | - | - | -
|  | Addressablility |  | Property | from IFC documentation: The type of addressability. | Label | Pset_LightFixtureTypeSecurityLighting.Addressablility | - | - | - | - | - | -
|  |  | IMPLEMENTED | Value | from IFC documentation:
|  |  | NOTIMPLEMENTED | Value | from IFC documentation:
|  |  | NOTKNOWN | Value | from IFC documentation:
|  |  | OTHER | Value | from IFC documentation:
|  |  | UNSET | Value | from IFC documentation:
|  |  | UPGRADEABLETO | Value | from IFC documentation:
|  | BackupSupplySystem |  | Property | from IFC documentation: The type of backup supply system. | Label | Pset_LightFixtureTypeSecurityLighting.BackupSupplySystem | - | - | - | - | - | -
|  |  | CENTRALBATTERY | Value | from IFC documentation:
|  |  | LOCALBATTERY | Value | from IFC documentation:
|  |  | NOTKNOWN | Value | from IFC documentation:
|  |  | OTHER | Value | from IFC documentation:
|  |  | UNSET | Value | from IFC documentation:
|  | FixtureHeight |  | Property | from IFC documentation: The height of the fixture, such as the text height of an exit sign. | Length (positive, >0) | Pset_LightFixtureTypeSecurityLighting.FixtureHeight | - | - | - | - | - | -
|  | PictogramEscapeDirection |  | Property | from IFC documentation: The direction of escape pictogram. | Label | Pset_LightFixtureTypeSecurityLighting.PictogramEscapeDirection | - | - | - | - | - | -
|  |  | DOWNARROW | Value | from IFC documentation:
|  |  | LEFTARROW | Value | from IFC documentation:
|  |  | NOTKNOWN | Value | from IFC documentation:
|  |  | OTHER | Value | from IFC documentation:
|  |  | RIGHTARROW | Value | from IFC documentation:
|  |  | UNSET | Value | from IFC documentation:
|  |  | UPARROW | Value | from IFC documentation:
|  | SecurityLightingType |  | Property | from IFC documentation: The type of security lighting. | Label | Pset_LightFixtureTypeSecurityLighting.SecurityLightingType | - | - | - | - | - | -
|  |  | BLUEILLUMINATION | Value | from IFC documentation:
|  |  | EMERGENCYEXITLIGHT | Value | from IFC documentation:
|  |  | NOTKNOWN | Value | from IFC documentation:
|  |  | OTHER | Value | from IFC documentation:
|  |  | SAFETYLIGHT | Value | from IFC documentation:
|  |  | UNSET | Value | from IFC documentation:
|  |  | WARNINGLIGHT | Value | from IFC documentation:
|  | SelfTestFunction |  | Property | from IFC documentation: The type of self test function. | Label | Pset_LightFixtureTypeSecurityLighting.SelfTestFunction | - | - | - | - | - | -
|  |  | CENTRAL | Value | from IFC documentation:
|  |  | LOCAL | Value | from IFC documentation:
|  |  | NONE | Value | from IFC documentation:
|  |  | NOTKNOWN | Value | from IFC documentation:
|  |  | OTHER | Value | from IFC documentation:
|  |  | UNSET | Value | from IFC documentation:
| Pset_ManufacturerOccurrence |  |  | Group | from IFC documentation: The date that the manufactured item was purchased. |  | Pset_ManufacturerOccurrence | - | - | - | - | - | -
|  | AcquisitionDate |  | Property | from IFC documentation: The date that the manufactured item was purchased. | Label | Pset_ManufacturerOccurrence.AcquisitionDate | - | - | - | - | - | -
|  | AssemblyPlace |  | Property | from IFC documentation: Enumeration defining where the assembly is intended to take place, either in a factory, other offsite location or on the building site. | Label | Pset_ManufacturerOccurrence.AssemblyPlace | - | - | - | - | - | -
|  |  | FACTORY | Value | from IFC documentation:
|  |  | NOTKNOWN | Value | from IFC documentation:
|  |  | OFFSITE | Value | from IFC documentation:
|  |  | OTHER | Value | from IFC documentation:
|  |  | SITE | Value | from IFC documentation:
|  |  | UNSET | Value | from IFC documentation:
|  | BarCode |  | Property | from IFC documentation: The identity of the bar code given to an occurrence of the product. | Identifier | Pset_ManufacturerOccurrence.BarCode | - | - | - | - | - | -
|  | BatchReference |  | Property | from IFC documentation: The identity of the batch reference from which an occurrence of a product is taken. | Identifier | Pset_ManufacturerOccurrence.BatchReference | - | - | - | - | - | -
|  | ManufacturingDate |  | Property | from IFC documentation: Date on which the element was manufactured. | Label | Pset_ManufacturerOccurrence.ManufacturingDate | - | - | - | - | - | -
|  | SerialNumber |  | Property | from IFC documentation: The manufacturer's serial number assigned to an occurrence of a product. | Identifier | Pset_ManufacturerOccurrence.SerialNumber | - | - | - | - | - | -
| Pset_ManufacturerTypeInformation |  |  | Group | from IFC documentation: Enumeration defining where the assembly is intended to take place, either in a factory, other offsite location or on the building site. |  | Pset_ManufacturerTypeInformation | - | - | - | - | - | -
|  | ArticleNumber |  | Property | from IFC documentation: Article number or reference that is be applied to a configured product according to a standard scheme for article number definition as defined by the manufacturer. It is often used as the purchasing number. | Identifier | Pset_ManufacturerTypeInformation.ArticleNumber | - | - | - | - | - | -
|  | AssemblyPlace |  | Property | from IFC documentation: Enumeration defining where the assembly is intended to take place, either in a factory, other offsite location or on the building site. | Label | Pset_ManufacturerTypeInformation.AssemblyPlace | - | - | - | - | - | -
|  |  | FACTORY | Value | from IFC documentation:
|  |  | NOTKNOWN | Value | from IFC documentation:
|  |  | OFFSITE | Value | from IFC documentation:
|  |  | OTHER | Value | from IFC documentation:
|  |  | SITE | Value | from IFC documentation:
|  |  | UNSET | Value | from IFC documentation:
|  | GlobalTradeItemNumber |  | Property | from IFC documentation: The Global Trade Item Number (GTIN) is an identifier for trade items developed by GS1 (www.gs1.org). | Identifier | Pset_ManufacturerTypeInformation.GlobalTradeItemNumber | - | - | - | - | - | -
|  | Manufacturer |  | Property | from IFC documentation: The organization that manufactured and/or assembled the item. | Label | Pset_ManufacturerTypeInformation.Manufacturer | - | - | - | - | - | -
|  | ModelLabel |  | Property | from IFC documentation: The descriptive model name of the product model (or product line) as assigned by the manufacturer of the manufactured item. | Label | Pset_ManufacturerTypeInformation.ModelLabel | - | - | - | - | - | -
|  | ModelReference |  | Property | from IFC documentation: The model number or designator of the product model (or product line) as assigned by the manufacturer of the manufactured item. | Label | Pset_ManufacturerTypeInformation.ModelReference | - | - | - | - | - | -
|  | OperationalDocument |  | Property | from IFC documentation: Manufacturer's operational document | Label | Pset_ManufacturerTypeInformation.OperationalDocument | - | - | - | - | - | -
|  | PerformanceCertificate |  | Property | from IFC documentation: Manufacturer's performance certificate | Label | Pset_ManufacturerTypeInformation.PerformanceCertificate | - | - | - | - | - | -
|  | ProductionYear |  | Property | from IFC documentation: The year of production of the manufactured item. | Label | Pset_ManufacturerTypeInformation.ProductionYear | - | - | - | - | - | -
|  | SafetyDocument |  | Property | from IFC documentation: Manufacturer's safety document | Label | Pset_ManufacturerTypeInformation.SafetyDocument | - | - | - | - | - | -
| Qto_LightFixtureBaseQuantities |  |  | Group | from IFC documentation: Total Gross Weight of the object without any add-on parts and not taking into account possible processing features (cut-out's, etc.) or openings and recesses. |  | Qto_LightFixtureBaseQuantities | - | - | - | - | - | -
|  | GrossWeight |  | Property | from IFC documentation: Total Gross Weight of the object without any add-on parts and not taking into account possible processing features (cut-out's, etc.) or openings and recesses. | Label | Qto_LightFixtureBaseQuantities.GrossWeight | - | - | - | - | - | -
Ledelys |  |  |  | Object | Ledelys har som formål å lede personer i en nødsituasjon, for eksempel et opplyst utgangsskilt eller nødlys. |  | IfcLightFixture.PredefinedType.SECURITYLIGHTING | (✓) | (✓) | (✓) | (✓) | (✓) | (✓)
| Attributter |  |  | Group |  |  |  | - | - | - | - | - | -
|  | Navn |  | Property |  | Label | ifcRoot.Name | - | - | - | - | - | -
|  | Beskrivelse |  | Property |  | Text | ifcRoot.Description | - | - | - | - | - | -
|  | Systemnavn |  | Property |  | Label | [Assignment To System].Systemnavn | - | - | - | - | - | -
|  | Elektrisk Krets |  | Property |  | Label | [Assignment To System].Elektrisk Krets | - | - | - | - | - | -
|  | GUID |  | Property |  | Label | IfcRoot.GlobalID | - | - | - | - | - | -
| NONS_Process |  |  | Group | Egenskaper for prosessinformasjon. Egenskapene legges på objektforekomster i elementer. |  |  | (✓) | (✓) | (✓) | (✓) | (✓) | (✓)
|  | Postnummer |  | Property | Postnummer i beskrivelsen. | Label | NONS_Process.BoqID | - | - | ✓ | - | ✓ | -
|  | Kontraktsnummer produksjon |  | Property | Kontrakt-/entreprisenummer på utførsel/bygging. Kommuniserer hvem som er ansvarlig for utførelsen. Hvis det benyttes underentrepriser på flere nivåer i utførelsen, skal prosjektet avgjøre om nummeret skal angis laveste eller høyeste nivå eller på alle nivåene. | Label | NONS_Process.ConstructionContract | - | - | ✓ | ✓ | ✓ | ✓
|  | Kontrollsone |  | Property | Beskriver det enkelte objekts tilhørighet til kontrollsoner. Kontrollsoner er ikke et soneobjekt, men det området i modellen som man velger å kontrollere. Hvis et objekt tilhører flere kontrollsoner (for eksempel ett dekke som skal inngå i kontroll av objekter i kontrollsonene både over og under dekket), angis alle disse i samme streng atskilt med semikolon («;»). | Label | NONS_Process.ControlVolume | - | - | - | - | - | -
|  | Kontraktsnummer prosjektering |  | Property | Kontrakt-/entreprisenummer på prosjektering. Kommuniserer hvem som er ansvarlig for prosjekteringen. | Label | NONS_Process.DesignContract | ✓ | ✓ | ✓ | - | ✓ | -
|  | Utendørs |  | Property | For å kunne skille ut tekniske installasjoner som ligger utenfor bygget, brukes en egendefinert egenskap med en av de tillatte verdiene, som er True eller False. Dette gjelder for komponenter og deler av systemer som ligger utenfor bygget, og som inngår i systemet der systemkomponenten og/eller størsteparten av systemet ligger inne i bygget. | Boolean | NONS_Process.IsOutside | - | - | ✓ | ✓ | ✓ | ✓
|  | Anskaffet |  | Property | Kommuniserer at produktet som objektet representerer er innkjøpt. Selv om objektet ikke er ferdig prosjektert skal geometri og egenskaper være representative for det innkjøpte produktet. Denne kan brukes som alternativ til kode under ConstructedStatus som angir om produktet som objektet representerer er innkjøpt. | Boolean | NONS_Process.IsProcured | - | - | - | - | ✓ | ✓
|  | Milepel |  | Property | Prosjektfase eller mellomliggende milepel. Beskriver hvilket leveransekrav som prosesstatusen gjelder i forhold til. | Label | NONS_Process.Milestone | - | - | - | - | - | -
|  | MMI |  | Property | Kommuniserer objektets modenhetsgrad i beslutnings- og kvalitetssikringsprosessen, uavhengig av fase. Denne egenskapen brukes som alternativ til DesignedStatus, ConstructedStatus og OperationalStatus. | Label | NONS_Process.ProcessStatus | ✓ | ✓ | ✓ | ✓ | ✓ | ✓
|  | Fase bygget |  | Property | Fase bygget iht. definert avtalt faseplan | Label | NONS_Process.PhaseBuilt | - | - | - | - | - | -
|  | Fase revet |  | Property | Fase revet iht. definert avtalt faseplan | Label | NONS_Process.PhaseDemolished | - | - | - | - | - | -
|  | Geometri for eksisterende situasjon |  | Property | Beskriver hva grunnlagsmodellen er basert på . Eksempler kan være eldre planprosess, banedata/kabelkart, FKB/SOSI, ortofoto og scann med lav kvalitet og scann med høy kvalitet. | Label | NONS_Process.GeometryDerivedFrom | - | - | - | - | - | -
|  | Beskrivelse av geometri for eksisterende situasjon |  | Property | Beskrivende tekst. For eksempel hvem som har utført innmålinger, dato mm. | Label | NONS_Process.GeometrySource | - | - | - | - | - | -
| NONS_Reference |  |  | Group |  |  |  | - | - | - | - | - | -
|  | TFM-ID |  | Property | Sammensatt TFM-ID (kodestreng) i byggeierens foretrukne format. | Label | NONS_Reference.RefString | - | - | - | - | - | -
|  | Plasserings-ID |  | Property | Plasserings-ID (tekst). (Primær)systemets plassering. Kan være en sammensetning av en eller flere plasseringer, som tomt, bygning, avsnitt og etasje, ut fra hva som er hensiktsmessig i et driftsperspektiv. | Label | NONS_Reference.RefPriSysLoc | - | - | - | - | - | -
|  | Systemforekomst-ID |  | Property | Systemforekomst-ID (tekst). Primærsystemets samlede identifikasjon, systemforekomstens kode. Systemet som komponenten er medlem av, og som oppfyller den primære funksjonen. | Label | NONS_Reference.RefPriSysOcc | - | - | - | - | - | -
|  | Systemkomponent - systemidentifikasjon |  | Property | Systemkomponent – systemidentifikasjon (tekst). Identifikasjon av den komponenten som starter systemet. Aggregering av systemkode og nummer. Tilsvarer et objekt i modelleringsprogrammer. | Label | NONS_Reference.RefPriSysComp | - | - | - | - | - | -
|  | Systemkode |  | Property | Systemkode (tekst). Systemkode eller klasse, tre sifre som definert i veiledningen til NS 3457-7. I andre byggverk kan tabeller i de ulike delene av ISO 81346 benyttes. Brukes i definisjonen av systemobjekt (IfcSystem) og alle komponenter som er del av et system. | Label | NONS_Reference.RefPriSysClass | - | - | - | - | - | -
|  | Nummer |  | Property | Nummer (tekst eller nummer). Nummer som definerer systemet. I definisjonen av systemobjekt (IfcSystem) og alle komponenter som er del av et system. | Label | NONS_Reference.RefPriSysNo1 | - | - | - | - | - | -
|  | Undernummer |  | Property | Undernummer (tekst eller nummer). Undernummer benyttes for å skille mellom flere (under)systemer som går ut fra samme systemkomponent. Er del av samme system. | Label | NONS_Reference.RefPriSysNo2 | - | - | - | - | - | -
|  | Komponenttype-ID |  | Property | Komponenttype-ID (tekst). Komponenttypens typeidentifikasjon. Settes sammen av komponentkode, nummer innenfor gruppen og eventuelt undernummer. | Label | NONS_Reference.RefCompType | - | - | - | - | - | -
|  | Komponentkode |  | Property | Komponentkode (tekst). Kode bestående av tre bokstaver i henhold til NS 3457-8 eller IEC 81346-2:2019, tabell 3. Dette er samme egenskap som for komponentforekomst. Alle komponenter skal ha komponentkode. | Label | NONS_Reference.RefCompClass | - | - | - | - | - | -
|  | (Komponenttype)nummer |  | Property | (Komponenttype)nummer (tekst eller nummer). Komponentens typenummer innenfor klassen/gruppen. | Label | NONS_Reference.RefCompTypeNo1 | - | - | - | - | - | -
|  | (Komponenttype)undernummer |  | Property | Eventuelt (komponenttype)undernummer (tekst eller nummer). Dette er en variant av komponenttypen. | Label | NONS_Reference.RefCompTypeNo2 | - | - | - | - | - | -
|  | Komponentforekomst-ID |  | Property | Komponentforekomst-ID (tekst). Komponentforekomstens samlede ID. | Label | NONS_Reference.RefCompOcc | - | - | - | - | - | -
|  | Komponentforekomstnummer |  | Property | Komponentforekomstnummer (tekst eller nummer). Et løpenummer (kan eventuelt overstyres). | Label | NONS_Reference.RefCompOccNo | - | - | - | - | - | -
|  | Kode fra NS 3420 |  | Property | Kode fra NS 3420. Brukes etter behov av de prosjekterende, eventuelt etter avtale med prosjekteier. | Label | NONS_Reference.RefClassNS3420 | - | - | - | - | - | -
|  | Kode fra NS 3451 |  | Property | Kode fra NS 3451. Brukes etter behov av de prosjekterende, eventuelt etter avtale med prosjekteier. | Label | NONS_Reference.RefClassNS3451 | - | - | - | - | - | -
|  | Dørnummer |  | Property | Spesielt dørnummer i henhold til prosjektets eller byggeierens system. | Label | NONS_Reference.RefDoorNo | - | - | - | - | - | -
|  | Identifikator for komponenttype |  | Property | Entydig identifikasjon (generert nummer i modelleringsprogram eller database) for å synkronisere komponenttype mellom informasjonsmodell og type i databaser. Det skal avtales om synkronisering skal utføres, og om denne egenskapen eller GUID eller RefCompType skal benyttes. | Label | NONS_Reference.RefCompTypeDbSync | - | - | - | - | - | -
|  | Identifikator for komponentforekomst |  | Property | Entydig identifikasjon (generert nummer i modelleringsprogram eller database) for å synkronisere komponentforekomst mellom informasjonsmodell og databaser. Det skal avtales om synkronisering skal utføres, og om denne egenskapen eller GUID eller RefCompOcc skal benyttes. | Label | NONS_Reference.RefCompOccDbSync | - | - | - | - | - | -
|  | Eiers overordnede ID |  | Property | Eiers overordnede ID – (toppnodeidentifikator). Den identifikasjon som er nødvendig for å identifisere objektet entydig i eiers samlede dataregister når eier har flere komplekser. Koder bør være definert av eier i eiers samlede dataregister. Eier bør ta stilling til om dette skal vises innenfor en prosjektdatabase eller digital modell, eller om det bare skal vises i det samlede registeret. | Label | NONS_Reference.RefComplex | - | - | - | - | - | -
|  | Er systemkomponent |  | Property | Er systemkomponent. Identifikator som forteller at denne komponentforekomsten er en systemkomponent som definerer / starter et system. Dette er første del av en kode for systemforekomst av systemet som denne komponenten definerer / starter. | Boolean | NONS_Reference.RefSysCompOcc | - | - | - | - | - | -
|  | Funksjonelt system |  | Property | Funksjonelt system. Det funksjonelle systemets samlede identifikasjon. Byggeier bør definere hvilke slike funksjonelle systemer som skal etableres. Dette bør sees i nær sammenheng med driften av byggverket og hvordan programvarer i driftsfasen er bygget opp. | Label | NONS_Reference.RefFuncSys | - | - | - | - | - | -
|  | Sekundærsystem |  | Property | Sekundærsystem. Sekundære systemers entydige identifikasjon. En fore­komsts sekundærsystem kan være andre forekomsters primærsystem. Dvs. at identi­fikasjon har samme oppbygning og innhold som primær­system. Byggeier bør avklare krav til koding av sekundærsystemer. Dette bør sees i sammenheng med driften av byggverket og hvordan programvarer i driftsfasen er bygget opp. | Label | NONS_Reference.RefSecSysOcc | - | - | - | - | - | -
|  | Komponentens tekniske plassering |  | Property | Komponentens tekniske plassering. Entydig identifikasjon av komponent(forekomsten) eller system(forekomsten) som komponenten er plassert i, dvs. komponentforekomst-ID eller systemforekomst-ID. | Label | NONS_Reference.RefCompLocTech | - | - | - | - | - | -
|  | Komponentens romlige plassering |  | Property | Komponentens romlige plassering. Romnummer. Det avtales i prosjektet hvilket romnummer som skal benyttes. | Label | NONS_Reference.RefCompLocRoom | - | - | - | - | - | -
|  | Bygg- eller byggverksnummer |  | Property | Bygg- eller byggverksnummer i henhold til definert nedbrytningsstruktur. (Vil for de fleste modelleringsprogrammer i praksis være knyttet til en modellfil.) Hentes fra relasjon eller intern egenskap i modelleringsprogrammet og er det samme som eksporteres til IfcBuilding. Hvis modelleringsprogrammet støtter «Composition type» i IFC, tilsvarer dette normalt «ELEMENT». | Label | NONS_Reference.RefCompLocBFac | - | - | - | - | - | -
|  | Horisontal nedbrytning |  | Property | Horisontal nedbrytning. Typisk fløy, seksjon eller avsnitt i henhold til definert nedbrytningsstruktur. Hvis modelleringsprogrammet støtter «Composition type» i IFC, tilsvarer dette ofte «PARTIAL». | Label | NONS_Reference.RefCompLocHor | - | - | - | - | - | -
|  | Vertikal nedbryting |  | Property | Vertikal nedbryting. Typisk etasje i bygning. Hvis modelleringsprogrammet støtter «Composition type» i IFC, tilsvarer dette normalt «PARTIAL». Hentes fra relasjon eller intern egenskap i modelleringsprogrammet og er det samme som eksporteres til IfcBuildingStorey. | Label | NONS_Reference.RefCompLocVer | - | - | - | - | - | -
|  | Komponenten betjener |  | Property | Komponenten betjener. Lokasjon (rom) som komponenten betjener. I bygninger benyttes romnummer. Det avtales hvilke komponenter i prosjektet som fylles ut, og hvilket romnummer eller annet lokasjonsbegrep som benyttes. | Label | NONS_Reference.RefCompLocServe | - | - | - | - | - | -
|  | Spesiell funksjonell rolle |  | Property | Spesiell funksjonell rolle. Lokal rolle eller oppgave innenfor ett system eller én sammensatt komponent. Benyttes i standardiserte skjemaer og beskrivelser og i komponentene for å knytte disse til rollen på skjemaet. Bruk vil normalt være opp til de prosjekterende og driftsorganisasjonen og avtales i prosjekt. Benyttes for å kunne hente ut spesialisert informasjon, for eksempel fra følere i en spesiell posisjon. | Label | NONS_Reference.RefCompRole | - | - | - | - | - | -
|  | Standardsystem eller systemtype |  | Property | Standardsystem eller systemtype. Kobling til det standardsystemet som det aktuelle systemet er en forekomst av (kopiert eller avledet fra), og hvilket standard systemskjema det er dokumentert i. Bruk vil normalt være opp til de prosjekterende og driftsorganisasjonen og avtales i prosjekt. | Label | NONS_Reference.RefSysType | - | - | - | - | - | -
|  | Standardkomponent |  | Property | Standardkomponent. Kobling til den standardkomponenten (standardprodukt) i byggherrens driftssystem som den aktuelle komponenten er kopiert eller avledet fra. Kun aktuelt der byggeier ønsker standardisert bruk av komponenter (og produkter) på tvers av prosjekter. | Label | NONS_Reference.RefCompStd | - | - | - | - | - | -
| NONS_ReqTriggers |  |  | Group | Kommuniserer at objektet skal tilkobles et annet fag. |  |  | - | - | - | - | - | -
|  | Har VVS-tilkobling |  | Property | Kommuniserer at objektet skal tilkobles rør (TRUE/FALSE). | Boolean | NONS_ReqTriggers.HasPlumbingConnection | - | - | - | - | - | -
|  | Har mekanisk tilkobling |  | Property | Kommuniserer at objektet skal tilkobles luftbehandling, kjøling og/eller oppvarming (TRUE/FALSE). | Boolean | NONS_ReqTriggers.HasMechanicalConnection | - | - | - | - | - | -
|  | Har byggekontrolltilkobling |  | Property | Kommuniserer at objektet skal tilkobles automasjon (TRUE/FALSE). | Boolean | NONS_ReqTriggers.HasBuildingControlConnection | - | - | - | - | - | -
|  | Har datatilkobling |  | Property | Kommuniserer at objektet skal tilkobles data (TRUE/FALSE). | Boolean | NONS_ReqTriggers.HasDataConnection | - | - | - | - | - | -
|  | Har elektrisk tilkobling |  | Property | Kommuniserer at objektet skal tilkobles strøm (TRUE/FALSE). | Boolean | NONS_ReqTriggers.HasElectricalConnection | - | - | - | - | - | -
|  | Har termiske krav |  | Property | Kommuniserer at rommet/sonen har krav til termiske egenskaper for (TRUE/ FALSE). | Boolean | NONS_ReqTriggers.HasThermalRequirements | - | - | - | - | - | -
| NONS_ElectricalConnection |  |  | Group | Kommuniserer typen strømtilkobling (kobber, fiber, trådløs). |  |  | - | - | - | - | - | -
|  | Elektrisk strøm |  | Property | Kommuniserer krav til effekt for strømtilkobling. Oppgis i kW. | Label | NONS_ElectricalConnection.ElectricalPower | - | - | - | - | - | -
|  | Elektrisk forsyningssystem |  | Property | Kommuniserer typen elektrisitetstilførsel, for eksempel normalkraft, reserve, avbruddsfri. | Label | NONS_ElectricalConnection.ElectricalSupplySystem | - | - | - | - | - | -
| NONS_Revision |  |  | Group | Egenskaper for revisjon |  |  | ✓ | ✓ | ✓ | ✓ | ✓ | ✓
|  | Revisjon Versjonsnummer |  | Property | Gjeldene versjon av elementet | Label | NONS_Process.VersionNumber | ✓ | ✓ | ✓ | ✓ | ✓ | ✓
|  | Beskrivelse av versjon |  | Property | Beskrivelse av endring på elementet i siste versjon. | Text | NONS_Process. VersionDescription | ✓ | ✓ | ✓ | ✓ | ✓ | ✓
|  | Versjonsdato |  | Property | Dato på gjeldende versjon | Time | NONS_Process.VersionDate | ✓ | ✓ | ✓ | ✓ | ✓ | ✓
| NOSSB_Revision |  |  | Group |  |  |  | ✓ | ✓ | ✓ | ✓ | ✓ | ✓
|  | Utført av |  | Property | Utført av | Label | NOSSB_Revision.DesignedBy | ✓ | ✓ | ✓ | ✓ | ✓ | ✓
|  | Kontrollert av |  | Property | Kontrollert av | Label | NOSSB_Revision.ControlledBy | ✓ | ✓ | ✓ | ✓ | ✓ | ✓
|  | Godkjent av |  | Property | Godkjent av | Label | NOSSB_Revision.ApprovedBy | ✓ | ✓ | ✓ | ✓ | ✓ | ✓
| NOSSB_Reference |  |  | Group |  |  |  | (✓) | (✓) | (✓) | - | (✓) | (✓)
|  | Prosesskode |  | Property | Prosesskode iht. Bane NORs eller Statens Vegvesens prosesskoder for arbeidsbeskrivelser og kostnader. | Label | NOSSB_Reference.RefClass | - | - | ✓ | - | ✓ | -
|  | Prosjektnedbrytning/områdekode |  | Property | Angir kode til styringsobjektet som objektet befinner seg i (PNS) | Label | NOSSB_Reference.RefPBS | ✓ | ✓ | ✓ | - | ✓ | ✓
|  | Objekt-ID |  | Property | Unik objekt-ID for objektet. Eksempel er Banedata-ID, NVDB kode eller tilsvarende. | Label | NOSSB_Reference.Objekt-ID | ✓ | ✓ | ✓ | - | ✓ | ✓
|  | Funksjonell Lokasjon |  | Property |  | Label | NOSSB_Reference.FunksjonellLokasjon | - | - | - | - | - | -
| NOSSB_ReqTriggers |  |  | Group | Communicates that the object must be co-designed by another discipline that adds some performance properties (e.g. acoustical or fire safety related) to the object |  |  | - | - | - | - | - | -
|  | Har akustiske krav |  | Property | Communicates the object has acoustical requirements. Activates checking of object according to NOSSB_Acoustic | Boolean | NOSSB_ReqTriggers.HasAcousticReq | - | - | - | - | - | -
|  | Har brannsikkerhetskrav |  | Property | Communicates the object has fire safety requirements. Activates checking of object according to NOSSB_Fire. Applies to elements. | Boolean | NOSSB_ReqTriggers.HasFireSafetyReq | - | - | - | - | - | -
|  | HasFireSafetySpaceReq |  | Property | Communicates the space object has fire safety requirements. Activates checking of object according to NOSSB_FireSpace. Applies to space objects. | Boolean | NOSSB_ReqTriggers.HasFireSafetySpaceReq | - | - | - | - | - | -
|  | HasFireSafetyZoneReq |  | Property | Communicates the space, spatial zone or zone object has fire safety requirements. Activates checking of object according to NOSSB_Firezone. Applies to space, spatial zone and zone objects. | Boolean | NOSSB_ReqTriggers.HasFireSafetyZoneReq | - | - | - | - | - | -
|  | Har miljøkrav |  | Property | Communicates the object has Environmental Documentation Requirements. Activates checking of object according to required RIM-properies. | Boolean | NOSSB_ReqTriggers.HasEnvironmentalReq | - | - | - | - | - | -
|  | Har sikkerhetskrav |  | Property | Security space/zone classification: A space/zone indicating that the space/zone has some kind of security requirements without further specifying them in the model (typically at an early project stage, when actual requirements are given in a separate report, as a preliminary notice for new use cases, to avoid disclosing actual requirements in the model, or to indicate a need for interdisciplinary coordination). | Boolean | NOSSB_ReqTriggers.HasSecurityReq | - | - | - | - | - | -
| Common Properties |  |  | Group |  |  |  | - | - | - | - | - | -
|  | IP_Code |  | Property | from IFC documentation: IP Code, the International Protection Marking, IEC 60529), classifies and rates the degree of protection provided against intrusion. | Label | [MAPPING ERROR] | - | - | - | - | - | -
|  | NominalPowerConsumption |  | Property | from IFC documentation: Nominal total power consumption. | Power | [MAPPING ERROR] | - | - | - | - | - | -
|  | Status |  | Property | from IFC documentation: Status of the element, predominately used in renovation or retrofitting projects. The status can be assigned to as "New" - element designed as new addition, "Existing" - element exists and remains, "Demolish" - element existed but is to be demolished, "Temporary" - element will exists only temporary (like a temporary support structure). | Label | Pset_LightFixtureTypeCommon.Status | - | - | - | - | - | -
| Pset_ElectricalDeviceCommon |  |  | Group | from IFC documentation: IK Code according to IEC 62262 (2002) is a numeric classification for the degree of protection provided by enclosures for electrical equipment against external mechanical impacts.NOTE In earlier labeling, the third numeral (1..) had been occasionally added to the closely related IP Code on ingress protection, to indicate the level of impact protection. |  | Pset_ElectricalDeviceCommon | - | - | - | - | - | -
|  | ConductorFunction |  | Property | from IFC documentation: Indicates function of the conductors to which the load is connected. Where L1, L2 and L3 represent the phase lines according to IEC 60446 notation (sometimes phase lines may be referenced by color [Red, Blue, Yellow] or by number [1, 2, 3] etc). Protective Earth is sometimes also known as CPC or common protective conductor. Note that for an electrical device, a set of line conductor functions may be applied. | Label | Pset_ElectricalDeviceCommon.ConductorFunction | - | - | - | - | - | -
|  |  | NEUTRAL | Value | from IFC documentation:
|  |  | NOTKNOWN | Value | from IFC documentation:
|  |  | OTHER | Value | from IFC documentation:
|  |  | PHASE_L1 | Value | from IFC documentation:
|  |  | PHASE_L2 | Value | from IFC documentation:
|  |  | PHASE_L3 | Value | from IFC documentation:
|  |  | PROTECTIVEEARTH | Value | from IFC documentation:
|  |  | PROTECTIVEEARTHNEUTRAL | Value | from IFC documentation:
|  |  | UNSET | Value | from IFC documentation:
|  | EarthingStyle |  | Property | from IFC documentation: Indicates the earthing style of the electric device. | Label | Pset_ElectricalDeviceCommon.EarthingStyle | - | - | - | - | - | -
|  | HasProtectiveEarth |  | Property | from IFC documentation: Indicates whether the object has a protective earth connection (=TRUE) or not (= FALSE). | Boolean | Pset_ElectricalDeviceCommon.HasProtectiveEarth | - | - | - | - | - | -
|  | HeatDissipation |  | Property | from IFC documentation: Indicates the heat dissipation of the electric device measured in power. | Power | Pset_ElectricalDeviceCommon.HeatDissipation | - | - | - | - | - | -
|  | IK_Code |  | Property | from IFC documentation: IK Code according to IEC 62262 (2002) is a numeric classification for the degree of protection provided by enclosures for electrical equipment against external mechanical impacts.NOTE In earlier labeling, the third numeral (1..) had been occasionally added to the closely related IP Code on ingress protection, to indicate the level of impact protection. | Label | Pset_ElectricalDeviceCommon.IK_Code | - | - | - | - | - | -
|  | InsulationStandardClass |  | Property | from IFC documentation: Insulation standard classes provides basic protection information against electric shock. Defines levels of insulation required in terms of constructional requirements (creepage and clearance distances) and electrical requirements (compliance with electric strength tests). Basic insulation is considered to be shorted under single fault conditions. The actual values required depend on the working voltage to which the insulation is subjected, as well as other factors. Also indicates whether the electrical device has a protective earth connection. | Label | Pset_ElectricalDeviceCommon.InsulationStandardClass | - | - | - | - | - | -
|  |  | CLASS0APPLIANCE | Value | from IFC documentation:
|  |  | CLASS0IAPPLIANCE | Value | from IFC documentation:
|  |  | CLASSIAPPLIANCE | Value | from IFC documentation:
|  |  | CLASSIIAPPLIANCE | Value | from IFC documentation:
|  |  | CLASSIIIAPPLIANCE | Value | from IFC documentation:
|  |  | NOTKNOWN | Value | from IFC documentation:
|  |  | OTHER | Value | from IFC documentation:
|  |  | UNSET | Value | from IFC documentation:
|  | NominalFrequencyRange |  | Property | from IFC documentation: The upper and lower limits of frequency for which the operation of the device is certified. | Label | Pset_ElectricalDeviceCommon.NominalFrequencyRange | - | - | - | - | - | -
|  | NumberOfPoles |  | Property | from IFC documentation: Number of poles that the object would affect. | Count | Pset_ElectricalDeviceCommon.NumberOfPoles | - | - | - | - | - | -
|  | NumberOfPowerSupplyPorts |  | Property | from IFC documentation: Indicates the number of power supply ports of the electric device. | Label | Pset_ElectricalDeviceCommon.NumberOfPowerSupplyPorts | - | - | - | - | - | -
|  | Power |  | Property | from IFC documentation: The actual power and operable range. | Label | Pset_ElectricalDeviceCommon.Power | - | - | - | - | - | -
|  | PowerFactor |  | Property | from IFC documentation: Power factor; usually as ratio. | Ratio (normalised, 0-1) | Pset_ElectricalDeviceCommon.PowerFactor | - | - | - | - | - | -
|  | RatedCurrent |  | Property | from IFC documentation: The current that a device is designed to handle. | Label | Pset_ElectricalDeviceCommon.RatedCurrent | - | - | - | - | - | -
|  | RatedVoltage |  | Property | from IFC documentation: The range of allowed voltage that a device is certified to handle. The upper bound of this value is the maximum. | Label | Pset_ElectricalDeviceCommon.RatedVoltage | - | - | - | - | - | -
| Pset_InstallationOccurrence |  |  | Group | from IFC documentation: Date on which the element is installed. |  | Pset_InstallationOccurrence | - | - | - | - | - | -
|  | AcceptanceDate |  | Property | from IFC documentation: Date on which the element is accepted by the manager or administrator. | Label | Pset_InstallationOccurrence.AcceptanceDate | - | - | - | - | - | -
|  | InstallationDate |  | Property | from IFC documentation: Date on which the element is installed. | Label | Pset_InstallationOccurrence.InstallationDate | - | - | - | - | - | -
|  | PutIntoOperationDate |  | Property | from IFC documentation: Date on which the element is put into operation. | Label | Pset_InstallationOccurrence.PutIntoOperationDate | - | - | - | - | - | -
| Pset_LightFixtureTypeCommon |  |  | Group | from IFC documentation: Wattage on whole lightfitting device with all sources intact. |  | Pset_LightFixtureTypeCommon | - | - | - | - | - | -
|  | LightFixtureMountingType |  | Property | from IFC documentation: A list of the available types of mounting for light fixtures from which that required may be selected. | Label | Pset_LightFixtureTypeCommon.LightFixtureMountingType | - | - | - | - | - | -
|  |  | CABLESPANNED | Value | from IFC documentation:
|  |  | FREESTANDING | Value | from IFC documentation:
|  |  | NOTKNOWN | Value | from IFC documentation:
|  |  | OTHER | Value | from IFC documentation:
|  |  | POLE_SIDE | Value | from IFC documentation:
|  |  | POLE_TOP | Value | from IFC documentation:
|  |  | RECESSED | Value | from IFC documentation:
|  |  | SURFACE | Value | from IFC documentation:
|  |  | SUSPENDED | Value | from IFC documentation:
|  |  | TRACKMOUNTED | Value | from IFC documentation:
|  |  | UNSET | Value | from IFC documentation:
|  | LightFixturePlacingType |  | Property | from IFC documentation: A list of the available types of placing specification for light fixtures from which that required may be selected. | Label | Pset_LightFixtureTypeCommon.LightFixturePlacingType | - | - | - | - | - | -
|  |  | CEILING | Value | from IFC documentation:
|  |  | FLOOR | Value | from IFC documentation:
|  |  | FURNITURE | Value | from IFC documentation:
|  |  | NOTKNOWN | Value | from IFC documentation:
|  |  | OTHER | Value | from IFC documentation:
|  |  | POLE | Value | from IFC documentation:
|  |  | UNSET | Value | from IFC documentation:
|  |  | WALL | Value | from IFC documentation:
|  | MaintenanceFactor |  | Property | from IFC documentation: The arithmetical allowance made for depreciation of lamps and reflective equipment from their initial values due to dirt, fumes, or age. | Real | Pset_LightFixtureTypeCommon.MaintenanceFactor | - | - | - | - | - | -
|  | MaximumPlenumSensibleLoad |  | Property | from IFC documentation: Maximum or Peak sensible thermal load contributed to return air plenum by the light fixture. | Power | Pset_LightFixtureTypeCommon.MaximumPlenumSensibleLoad | - | - | - | - | - | -
|  | MaximumSpaceSensibleLoad |  | Property | from IFC documentation: Maximum or Peak sensible thermal load contributed to the conditioned space by the light fixture. | Power | Pset_LightFixtureTypeCommon.MaximumSpaceSensibleLoad | - | - | - | - | - | -
|  | NumberOfSources |  | Property | from IFC documentation: Number of sources . | Count | Pset_LightFixtureTypeCommon.NumberOfSources | - | - | - | - | - | -
|  | SensibleLoadToRadiant |  | Property | from IFC documentation: Percent of sensible thermal load to radiant heat. | Ratio (positive, >0) | Pset_LightFixtureTypeCommon.SensibleLoadToRadiant | - | - | - | - | - | -
|  | TotalWattage |  | Property | from IFC documentation: Wattage on whole lightfitting device with all sources intact. | Power | Pset_LightFixtureTypeCommon.TotalWattage | - | - | - | - | - | -
| Pset_LightFixtureTypeSecurityLighting |  |  | Group | from IFC documentation: The height of the fixture, such as the text height of an exit sign. |  | [MAPPING ERROR] | - | - | - | - | - | -
|  | Addressablility |  | Property | from IFC documentation: The type of addressability. | Label | Pset_LightFixtureTypeSecurityLighting.Addressablility | - | - | - | - | - | -
|  |  | IMPLEMENTED | Value | from IFC documentation:
|  |  | NOTIMPLEMENTED | Value | from IFC documentation:
|  |  | NOTKNOWN | Value | from IFC documentation:
|  |  | OTHER | Value | from IFC documentation:
|  |  | UNSET | Value | from IFC documentation:
|  |  | UPGRADEABLETO | Value | from IFC documentation:
|  | BackupSupplySystem |  | Property | from IFC documentation: The type of backup supply system. | Label | Pset_LightFixtureTypeSecurityLighting.BackupSupplySystem | - | - | - | - | - | -
|  |  | CENTRALBATTERY | Value | from IFC documentation:
|  |  | LOCALBATTERY | Value | from IFC documentation:
|  |  | NOTKNOWN | Value | from IFC documentation:
|  |  | OTHER | Value | from IFC documentation:
|  |  | UNSET | Value | from IFC documentation:
|  | FixtureHeight |  | Property | from IFC documentation: The height of the fixture, such as the text height of an exit sign. | Length (positive, >0) | Pset_LightFixtureTypeSecurityLighting.FixtureHeight | - | - | - | - | - | -
|  | PictogramEscapeDirection |  | Property | from IFC documentation: The direction of escape pictogram. | Label | Pset_LightFixtureTypeSecurityLighting.PictogramEscapeDirection | - | - | - | - | - | -
|  |  | DOWNARROW | Value | from IFC documentation:
|  |  | LEFTARROW | Value | from IFC documentation:
|  |  | NOTKNOWN | Value | from IFC documentation:
|  |  | OTHER | Value | from IFC documentation:
|  |  | RIGHTARROW | Value | from IFC documentation:
|  |  | UNSET | Value | from IFC documentation:
|  |  | UPARROW | Value | from IFC documentation:
|  | SecurityLightingType |  | Property | from IFC documentation: The type of security lighting. | Label | Pset_LightFixtureTypeSecurityLighting.SecurityLightingType | - | - | - | - | - | -
|  |  | BLUEILLUMINATION | Value | from IFC documentation:
|  |  | EMERGENCYEXITLIGHT | Value | from IFC documentation:
|  |  | NOTKNOWN | Value | from IFC documentation:
|  |  | OTHER | Value | from IFC documentation:
|  |  | SAFETYLIGHT | Value | from IFC documentation:
|  |  | UNSET | Value | from IFC documentation:
|  |  | WARNINGLIGHT | Value | from IFC documentation:
|  | SelfTestFunction |  | Property | from IFC documentation: The type of self test function. | Label | Pset_LightFixtureTypeSecurityLighting.SelfTestFunction | - | - | - | - | - | -
|  |  | CENTRAL | Value | from IFC documentation:
|  |  | LOCAL | Value | from IFC documentation:
|  |  | NONE | Value | from IFC documentation:
|  |  | NOTKNOWN | Value | from IFC documentation:
|  |  | OTHER | Value | from IFC documentation:
|  |  | UNSET | Value | from IFC documentation:
| Pset_ManufacturerOccurrence |  |  | Group | from IFC documentation: The date that the manufactured item was purchased. |  | Pset_ManufacturerOccurrence | - | - | - | - | - | -
|  | AcquisitionDate |  | Property | from IFC documentation: The date that the manufactured item was purchased. | Label | Pset_ManufacturerOccurrence.AcquisitionDate | - | - | - | - | - | -
|  | AssemblyPlace |  | Property | from IFC documentation: Enumeration defining where the assembly is intended to take place, either in a factory, other offsite location or on the building site. | Label | Pset_ManufacturerOccurrence.AssemblyPlace | - | - | - | - | - | -
|  |  | FACTORY | Value | from IFC documentation:
|  |  | NOTKNOWN | Value | from IFC documentation:
|  |  | OFFSITE | Value | from IFC documentation:
|  |  | OTHER | Value | from IFC documentation:
|  |  | SITE | Value | from IFC documentation:
|  |  | UNSET | Value | from IFC documentation:
|  | BarCode |  | Property | from IFC documentation: The identity of the bar code given to an occurrence of the product. | Identifier | Pset_ManufacturerOccurrence.BarCode | - | - | - | - | - | -
|  | BatchReference |  | Property | from IFC documentation: The identity of the batch reference from which an occurrence of a product is taken. | Identifier | Pset_ManufacturerOccurrence.BatchReference | - | - | - | - | - | -
|  | ManufacturingDate |  | Property | from IFC documentation: Date on which the element was manufactured. | Label | Pset_ManufacturerOccurrence.ManufacturingDate | - | - | - | - | - | -
|  | SerialNumber |  | Property | from IFC documentation: The manufacturer's serial number assigned to an occurrence of a product. | Identifier | Pset_ManufacturerOccurrence.SerialNumber | - | - | - | - | - | -
| Pset_ManufacturerTypeInformation |  |  | Group | from IFC documentation: Enumeration defining where the assembly is intended to take place, either in a factory, other offsite location or on the building site. |  | Pset_ManufacturerTypeInformation | - | - | - | - | - | -
|  | ArticleNumber |  | Property | from IFC documentation: Article number or reference that is be applied to a configured product according to a standard scheme for article number definition as defined by the manufacturer. It is often used as the purchasing number. | Identifier | Pset_ManufacturerTypeInformation.ArticleNumber | - | - | - | - | - | -
|  | AssemblyPlace |  | Property | from IFC documentation: Enumeration defining where the assembly is intended to take place, either in a factory, other offsite location or on the building site. | Label | Pset_ManufacturerTypeInformation.AssemblyPlace | - | - | - | - | - | -
|  |  | FACTORY | Value | from IFC documentation:
|  |  | NOTKNOWN | Value | from IFC documentation:
|  |  | OFFSITE | Value | from IFC documentation:
|  |  | OTHER | Value | from IFC documentation:
|  |  | SITE | Value | from IFC documentation:
|  |  | UNSET | Value | from IFC documentation:
|  | GlobalTradeItemNumber |  | Property | from IFC documentation: The Global Trade Item Number (GTIN) is an identifier for trade items developed by GS1 (www.gs1.org). | Identifier | Pset_ManufacturerTypeInformation.GlobalTradeItemNumber | - | - | - | - | - | -
|  | Manufacturer |  | Property | from IFC documentation: The organization that manufactured and/or assembled the item. | Label | Pset_ManufacturerTypeInformation.Manufacturer | - | - | - | - | - | -
|  | ModelLabel |  | Property | from IFC documentation: The descriptive model name of the product model (or product line) as assigned by the manufacturer of the manufactured item. | Label | Pset_ManufacturerTypeInformation.ModelLabel | - | - | - | - | - | -
|  | ModelReference |  | Property | from IFC documentation: The model number or designator of the product model (or product line) as assigned by the manufacturer of the manufactured item. | Label | Pset_ManufacturerTypeInformation.ModelReference | - | - | - | - | - | -
|  | OperationalDocument |  | Property | from IFC documentation: Manufacturer's operational document | Label | Pset_ManufacturerTypeInformation.OperationalDocument | - | - | - | - | - | -
|  | PerformanceCertificate |  | Property | from IFC documentation: Manufacturer's performance certificate | Label | Pset_ManufacturerTypeInformation.PerformanceCertificate | - | - | - | - | - | -
|  | ProductionYear |  | Property | from IFC documentation: The year of production of the manufactured item. | Label | Pset_ManufacturerTypeInformation.ProductionYear | - | - | - | - | - | -
|  | SafetyDocument |  | Property | from IFC documentation: Manufacturer's safety document | Label | Pset_ManufacturerTypeInformation.SafetyDocument | - | - | - | - | - | -
| Qto_LightFixtureBaseQuantities |  |  | Group | from IFC documentation: Total Gross Weight of the object without any add-on parts and not taking into account possible processing features (cut-out's, etc.) or openings and recesses. |  | Qto_LightFixtureBaseQuantities | - | - | - | - | - | -
|  | GrossWeight |  | Property | from IFC documentation: Total Gross Weight of the object without any add-on parts and not taking into account possible processing features (cut-out's, etc.) or openings and recesses. | Label | Qto_LightFixtureBaseQuantities.GrossWeight | - | - | - | - | - | -
Audiovisuelt utstyr |  |  |  | Object | Audiovisuelt utstyr er en enhet som viser, fanger opp, sender eller mottar lyd eller video. |  | IfcAudioVisualAppliance | (✓) | (✓) | (✓) | (✓) | (✓) | (✓)
| Attributter |  |  | Group |  |  |  | - | - | - | - | - | -
|  | Navn |  | Property |  | Label | ifcRoot.Name | - | - | - | - | - | -
|  | Beskrivelse |  | Property |  | Text | ifcRoot.Description | - | - | - | - | - | -
|  | Forhåndsdefinert type |  | Property |  |  | [MAPPING ERROR] | - | - | - | - | - | -
|  | Systemnavn |  | Property |  | Label | [Assignment To System].Systemnavn | - | - | - | - | - | -
|  | Elektrisk Krets |  | Property |  | Label | [Assignment To System].Elektrisk Krets | - | - | - | - | - | -
|  | GUID |  | Property |  | Label | IfcRoot.GlobalID | - | - | - | - | - | -
| NONS_Process |  |  | Group | Egenskaper for prosessinformasjon. Egenskapene legges på objektforekomster i elementer. |  |  | (✓) | (✓) | (✓) | (✓) | (✓) | (✓)
|  | Postnummer |  | Property | Postnummer i beskrivelsen. | Label | NONS_Process.BoqID | - | - | ✓ | - | ✓ | -
|  | Kontraktsnummer produksjon |  | Property | Kontrakt-/entreprisenummer på utførsel/bygging. Kommuniserer hvem som er ansvarlig for utførelsen. Hvis det benyttes underentrepriser på flere nivåer i utførelsen, skal prosjektet avgjøre om nummeret skal angis laveste eller høyeste nivå eller på alle nivåene. | Label | NONS_Process.ConstructionContract | - | - | ✓ | ✓ | ✓ | ✓
|  | Kontrollsone |  | Property | Beskriver det enkelte objekts tilhørighet til kontrollsoner. Kontrollsoner er ikke et soneobjekt, men det området i modellen som man velger å kontrollere. Hvis et objekt tilhører flere kontrollsoner (for eksempel ett dekke som skal inngå i kontroll av objekter i kontrollsonene både over og under dekket), angis alle disse i samme streng atskilt med semikolon («;»). | Label | NONS_Process.ControlVolume | - | - | - | - | - | -
|  | Kontraktsnummer prosjektering |  | Property | Kontrakt-/entreprisenummer på prosjektering. Kommuniserer hvem som er ansvarlig for prosjekteringen. | Label | NONS_Process.DesignContract | ✓ | ✓ | ✓ | - | ✓ | -
|  | Utendørs |  | Property | For å kunne skille ut tekniske installasjoner som ligger utenfor bygget, brukes en egendefinert egenskap med en av de tillatte verdiene, som er True eller False. Dette gjelder for komponenter og deler av systemer som ligger utenfor bygget, og som inngår i systemet der systemkomponenten og/eller størsteparten av systemet ligger inne i bygget. | Boolean | NONS_Process.IsOutside | - | - | ✓ | ✓ | ✓ | ✓
|  | Anskaffet |  | Property | Kommuniserer at produktet som objektet representerer er innkjøpt. Selv om objektet ikke er ferdig prosjektert skal geometri og egenskaper være representative for det innkjøpte produktet. Denne kan brukes som alternativ til kode under ConstructedStatus som angir om produktet som objektet representerer er innkjøpt. | Boolean | NONS_Process.IsProcured | - | - | - | - | ✓ | ✓
|  | Milepel |  | Property | Prosjektfase eller mellomliggende milepel. Beskriver hvilket leveransekrav som prosesstatusen gjelder i forhold til. | Label | NONS_Process.Milestone | - | - | - | - | - | -
|  | MMI |  | Property | Kommuniserer objektets modenhetsgrad i beslutnings- og kvalitetssikringsprosessen, uavhengig av fase. Denne egenskapen brukes som alternativ til DesignedStatus, ConstructedStatus og OperationalStatus. | Label | NONS_Process.ProcessStatus | ✓ | ✓ | ✓ | ✓ | ✓ | ✓
|  | Fase bygget |  | Property | Fase bygget iht. definert avtalt faseplan | Label | NONS_Process.PhaseBuilt | - | - | - | - | - | -
|  | Fase revet |  | Property | Fase revet iht. definert avtalt faseplan | Label | NONS_Process.PhaseDemolished | - | - | - | - | - | -
|  | Geometri for eksisterende situasjon |  | Property | Beskriver hva grunnlagsmodellen er basert på . Eksempler kan være eldre planprosess, banedata/kabelkart, FKB/SOSI, ortofoto og scann med lav kvalitet og scann med høy kvalitet. | Label | NONS_Process.GeometryDerivedFrom | - | - | - | - | - | -
|  | Beskrivelse av geometri for eksisterende situasjon |  | Property | Beskrivende tekst. For eksempel hvem som har utført innmålinger, dato mm. | Label | NONS_Process.GeometrySource | - | - | - | - | - | -
| NONS_Reference |  |  | Group |  |  |  | - | - | - | - | - | -
|  | TFM-ID |  | Property | Sammensatt TFM-ID (kodestreng) i byggeierens foretrukne format. | Label | NONS_Reference.RefString | - | - | - | - | - | -
|  | Plasserings-ID |  | Property | Plasserings-ID (tekst). (Primær)systemets plassering. Kan være en sammensetning av en eller flere plasseringer, som tomt, bygning, avsnitt og etasje, ut fra hva som er hensiktsmessig i et driftsperspektiv. | Label | NONS_Reference.RefPriSysLoc | - | - | - | - | - | -
|  | Systemforekomst-ID |  | Property | Systemforekomst-ID (tekst). Primærsystemets samlede identifikasjon, systemforekomstens kode. Systemet som komponenten er medlem av, og som oppfyller den primære funksjonen. | Label | NONS_Reference.RefPriSysOcc | - | - | - | - | - | -
|  | Systemkomponent - systemidentifikasjon |  | Property | Systemkomponent – systemidentifikasjon (tekst). Identifikasjon av den komponenten som starter systemet. Aggregering av systemkode og nummer. Tilsvarer et objekt i modelleringsprogrammer. | Label | NONS_Reference.RefPriSysComp | - | - | - | - | - | -
|  | Systemkode |  | Property | Systemkode (tekst). Systemkode eller klasse, tre sifre som definert i veiledningen til NS 3457-7. I andre byggverk kan tabeller i de ulike delene av ISO 81346 benyttes. Brukes i definisjonen av systemobjekt (IfcSystem) og alle komponenter som er del av et system. | Label | NONS_Reference.RefPriSysClass | - | - | - | - | - | -
|  | Nummer |  | Property | Nummer (tekst eller nummer). Nummer som definerer systemet. I definisjonen av systemobjekt (IfcSystem) og alle komponenter som er del av et system. | Label | NONS_Reference.RefPriSysNo1 | - | - | - | - | - | -
|  | Undernummer |  | Property | Undernummer (tekst eller nummer). Undernummer benyttes for å skille mellom flere (under)systemer som går ut fra samme systemkomponent. Er del av samme system. | Label | NONS_Reference.RefPriSysNo2 | - | - | - | - | - | -
|  | Komponenttype-ID |  | Property | Komponenttype-ID (tekst). Komponenttypens typeidentifikasjon. Settes sammen av komponentkode, nummer innenfor gruppen og eventuelt undernummer. | Label | NONS_Reference.RefCompType | - | - | - | - | - | -
|  | Komponentkode |  | Property | Komponentkode (tekst). Kode bestående av tre bokstaver i henhold til NS 3457-8 eller IEC 81346-2:2019, tabell 3. Dette er samme egenskap som for komponentforekomst. Alle komponenter skal ha komponentkode. | Label | NONS_Reference.RefCompClass | - | - | - | - | - | -
|  | (Komponenttype)nummer |  | Property | (Komponenttype)nummer (tekst eller nummer). Komponentens typenummer innenfor klassen/gruppen. | Label | NONS_Reference.RefCompTypeNo1 | - | - | - | - | - | -
|  | (Komponenttype)undernummer |  | Property | Eventuelt (komponenttype)undernummer (tekst eller nummer). Dette er en variant av komponenttypen. | Label | NONS_Reference.RefCompTypeNo2 | - | - | - | - | - | -
|  | Komponentforekomst-ID |  | Property | Komponentforekomst-ID (tekst). Komponentforekomstens samlede ID. | Label | NONS_Reference.RefCompOcc | - | - | - | - | - | -
|  | Komponentforekomstnummer |  | Property | Komponentforekomstnummer (tekst eller nummer). Et løpenummer (kan eventuelt overstyres). | Label | NONS_Reference.RefCompOccNo | - | - | - | - | - | -
|  | Kode fra NS 3420 |  | Property | Kode fra NS 3420. Brukes etter behov av de prosjekterende, eventuelt etter avtale med prosjekteier. | Label | NONS_Reference.RefClassNS3420 | - | - | - | - | - | -
|  | Kode fra NS 3451 |  | Property | Kode fra NS 3451. Brukes etter behov av de prosjekterende, eventuelt etter avtale med prosjekteier. | Label | NONS_Reference.RefClassNS3451 | - | - | - | - | - | -
|  | Dørnummer |  | Property | Spesielt dørnummer i henhold til prosjektets eller byggeierens system. | Label | NONS_Reference.RefDoorNo | - | - | - | - | - | -
|  | Identifikator for komponenttype |  | Property | Entydig identifikasjon (generert nummer i modelleringsprogram eller database) for å synkronisere komponenttype mellom informasjonsmodell og type i databaser. Det skal avtales om synkronisering skal utføres, og om denne egenskapen eller GUID eller RefCompType skal benyttes. | Label | NONS_Reference.RefCompTypeDbSync | - | - | - | - | - | -
|  | Identifikator for komponentforekomst |  | Property | Entydig identifikasjon (generert nummer i modelleringsprogram eller database) for å synkronisere komponentforekomst mellom informasjonsmodell og databaser. Det skal avtales om synkronisering skal utføres, og om denne egenskapen eller GUID eller RefCompOcc skal benyttes. | Label | NONS_Reference.RefCompOccDbSync | - | - | - | - | - | -
|  | Eiers overordnede ID |  | Property | Eiers overordnede ID – (toppnodeidentifikator). Den identifikasjon som er nødvendig for å identifisere objektet entydig i eiers samlede dataregister når eier har flere komplekser. Koder bør være definert av eier i eiers samlede dataregister. Eier bør ta stilling til om dette skal vises innenfor en prosjektdatabase eller digital modell, eller om det bare skal vises i det samlede registeret. | Label | NONS_Reference.RefComplex | - | - | - | - | - | -
|  | Er systemkomponent |  | Property | Er systemkomponent. Identifikator som forteller at denne komponentforekomsten er en systemkomponent som definerer / starter et system. Dette er første del av en kode for systemforekomst av systemet som denne komponenten definerer / starter. | Boolean | NONS_Reference.RefSysCompOcc | - | - | - | - | - | -
|  | Funksjonelt system |  | Property | Funksjonelt system. Det funksjonelle systemets samlede identifikasjon. Byggeier bør definere hvilke slike funksjonelle systemer som skal etableres. Dette bør sees i nær sammenheng med driften av byggverket og hvordan programvarer i driftsfasen er bygget opp. | Label | NONS_Reference.RefFuncSys | - | - | - | - | - | -
|  | Sekundærsystem |  | Property | Sekundærsystem. Sekundære systemers entydige identifikasjon. En fore­komsts sekundærsystem kan være andre forekomsters primærsystem. Dvs. at identi­fikasjon har samme oppbygning og innhold som primær­system. Byggeier bør avklare krav til koding av sekundærsystemer. Dette bør sees i sammenheng med driften av byggverket og hvordan programvarer i driftsfasen er bygget opp. | Label | NONS_Reference.RefSecSysOcc | - | - | - | - | - | -
|  | Komponentens tekniske plassering |  | Property | Komponentens tekniske plassering. Entydig identifikasjon av komponent(forekomsten) eller system(forekomsten) som komponenten er plassert i, dvs. komponentforekomst-ID eller systemforekomst-ID. | Label | NONS_Reference.RefCompLocTech | - | - | - | - | - | -
|  | Komponentens romlige plassering |  | Property | Komponentens romlige plassering. Romnummer. Det avtales i prosjektet hvilket romnummer som skal benyttes. | Label | NONS_Reference.RefCompLocRoom | - | - | - | - | - | -
|  | Bygg- eller byggverksnummer |  | Property | Bygg- eller byggverksnummer i henhold til definert nedbrytningsstruktur. (Vil for de fleste modelleringsprogrammer i praksis være knyttet til en modellfil.) Hentes fra relasjon eller intern egenskap i modelleringsprogrammet og er det samme som eksporteres til IfcBuilding. Hvis modelleringsprogrammet støtter «Composition type» i IFC, tilsvarer dette normalt «ELEMENT». | Label | NONS_Reference.RefCompLocBFac | - | - | - | - | - | -
|  | Horisontal nedbrytning |  | Property | Horisontal nedbrytning. Typisk fløy, seksjon eller avsnitt i henhold til definert nedbrytningsstruktur. Hvis modelleringsprogrammet støtter «Composition type» i IFC, tilsvarer dette ofte «PARTIAL». | Label | NONS_Reference.RefCompLocHor | - | - | - | - | - | -
|  | Vertikal nedbryting |  | Property | Vertikal nedbryting. Typisk etasje i bygning. Hvis modelleringsprogrammet støtter «Composition type» i IFC, tilsvarer dette normalt «PARTIAL». Hentes fra relasjon eller intern egenskap i modelleringsprogrammet og er det samme som eksporteres til IfcBuildingStorey. | Label | NONS_Reference.RefCompLocVer | - | - | - | - | - | -
|  | Komponenten betjener |  | Property | Komponenten betjener. Lokasjon (rom) som komponenten betjener. I bygninger benyttes romnummer. Det avtales hvilke komponenter i prosjektet som fylles ut, og hvilket romnummer eller annet lokasjonsbegrep som benyttes. | Label | NONS_Reference.RefCompLocServe | - | - | - | - | - | -
|  | Spesiell funksjonell rolle |  | Property | Spesiell funksjonell rolle. Lokal rolle eller oppgave innenfor ett system eller én sammensatt komponent. Benyttes i standardiserte skjemaer og beskrivelser og i komponentene for å knytte disse til rollen på skjemaet. Bruk vil normalt være opp til de prosjekterende og driftsorganisasjonen og avtales i prosjekt. Benyttes for å kunne hente ut spesialisert informasjon, for eksempel fra følere i en spesiell posisjon. | Label | NONS_Reference.RefCompRole | - | - | - | - | - | -
|  | Standardsystem eller systemtype |  | Property | Standardsystem eller systemtype. Kobling til det standardsystemet som det aktuelle systemet er en forekomst av (kopiert eller avledet fra), og hvilket standard systemskjema det er dokumentert i. Bruk vil normalt være opp til de prosjekterende og driftsorganisasjonen og avtales i prosjekt. | Label | NONS_Reference.RefSysType | - | - | - | - | - | -
|  | Standardkomponent |  | Property | Standardkomponent. Kobling til den standardkomponenten (standardprodukt) i byggherrens driftssystem som den aktuelle komponenten er kopiert eller avledet fra. Kun aktuelt der byggeier ønsker standardisert bruk av komponenter (og produkter) på tvers av prosjekter. | Label | NONS_Reference.RefCompStd | - | - | - | - | - | -
| NONS_ReqTriggers |  |  | Group | Kommuniserer at objektet skal tilkobles et annet fag. |  |  | - | - | - | - | - | -
|  | Har VVS-tilkobling |  | Property | Kommuniserer at objektet skal tilkobles rør (TRUE/FALSE). | Boolean | NONS_ReqTriggers.HasPlumbingConnection | - | - | - | - | - | -
|  | Har mekanisk tilkobling |  | Property | Kommuniserer at objektet skal tilkobles luftbehandling, kjøling og/eller oppvarming (TRUE/FALSE). | Boolean | NONS_ReqTriggers.HasMechanicalConnection | - | - | - | - | - | -
|  | Har byggekontrolltilkobling |  | Property | Kommuniserer at objektet skal tilkobles automasjon (TRUE/FALSE). | Boolean | NONS_ReqTriggers.HasBuildingControlConnection | - | - | - | - | - | -
|  | Har datatilkobling |  | Property | Kommuniserer at objektet skal tilkobles data (TRUE/FALSE). | Boolean | NONS_ReqTriggers.HasDataConnection | - | - | - | - | - | -
|  | Har elektrisk tilkobling |  | Property | Kommuniserer at objektet skal tilkobles strøm (TRUE/FALSE). | Boolean | NONS_ReqTriggers.HasElectricalConnection | - | - | - | - | - | -
|  | Har termiske krav |  | Property | Kommuniserer at rommet/sonen har krav til termiske egenskaper for (TRUE/ FALSE). | Boolean | NONS_ReqTriggers.HasThermalRequirements | - | - | - | - | - | -
| NONS_DataConnection |  |  | Group | Kommuniserer typen tilkobling. |  |  | - | - | - | - | - | -
|  | Datakommunikasjonstype |  | Property | Kommuniserer typen datatilkobling (kobber, fiber, trådløs). | Label | NONS_DataConnection.DataCommunicationType | - | - | - | - | - | -
| NONS_ElectricalConnection |  |  | Group | Kommuniserer typen strømtilkobling (kobber, fiber, trådløs). |  |  | - | - | - | - | - | -
|  | Elektrisk strøm |  | Property | Kommuniserer krav til effekt for strømtilkobling. Oppgis i kW. | Label | NONS_ElectricalConnection.ElectricalPower | - | - | - | - | - | -
|  | Elektrisk forsyningssystem |  | Property | Kommuniserer typen elektrisitetstilførsel, for eksempel normalkraft, reserve, avbruddsfri. | Label | NONS_ElectricalConnection.ElectricalSupplySystem | - | - | - | - | - | -
| NONS_Revision |  |  | Group | Egenskaper for revisjon |  |  | ✓ | ✓ | ✓ | ✓ | ✓ | ✓
|  | Revisjon Versjonsnummer |  | Property | Gjeldene versjon av elementet | Label | NONS_Process.VersionNumber | ✓ | ✓ | ✓ | ✓ | ✓ | ✓
|  | Beskrivelse av versjon |  | Property | Beskrivelse av endring på elementet i siste versjon. | Text | NONS_Process. VersionDescription | ✓ | ✓ | ✓ | ✓ | ✓ | ✓
|  | Versjonsdato |  | Property | Dato på gjeldende versjon | Time | NONS_Process.VersionDate | ✓ | ✓ | ✓ | ✓ | ✓ | ✓
| NOSSB_Revision |  |  | Group |  |  |  | ✓ | ✓ | ✓ | ✓ | ✓ | ✓
|  | Utført av |  | Property | Utført av | Label | NOSSB_Revision.DesignedBy | ✓ | ✓ | ✓ | ✓ | ✓ | ✓
|  | Kontrollert av |  | Property | Kontrollert av | Label | NOSSB_Revision.ControlledBy | ✓ | ✓ | ✓ | ✓ | ✓ | ✓
|  | Godkjent av |  | Property | Godkjent av | Label | NOSSB_Revision.ApprovedBy | ✓ | ✓ | ✓ | ✓ | ✓ | ✓
| NOSSB_Reference |  |  | Group |  |  |  | (✓) | (✓) | (✓) | - | (✓) | (✓)
|  | Prosesskode |  | Property | Prosesskode iht. Bane NORs eller Statens Vegvesens prosesskoder for arbeidsbeskrivelser og kostnader. | Label | NOSSB_Reference.RefClass | - | - | ✓ | - | ✓ | -
|  | Prosjektnedbrytning/områdekode |  | Property | Angir kode til styringsobjektet som objektet befinner seg i (PNS) | Label | NOSSB_Reference.RefPBS | ✓ | ✓ | ✓ | - | ✓ | ✓
|  | Objekt-ID |  | Property | Unik objekt-ID for objektet. Eksempel er Banedata-ID, NVDB kode eller tilsvarende. | Label | NOSSB_Reference.Objekt-ID | ✓ | ✓ | ✓ | - | ✓ | ✓
|  | Funksjonell Lokasjon |  | Property |  | Label | NOSSB_Reference.FunksjonellLokasjon | - | - | - | - | - | -
| NOSSB_ReqTriggers |  |  | Group | Communicates that the object must be co-designed by another discipline that adds some performance properties (e.g. acoustical or fire safety related) to the object |  |  | - | - | - | - | - | -
|  | Har akustiske krav |  | Property | Communicates the object has acoustical requirements. Activates checking of object according to NOSSB_Acoustic | Boolean | NOSSB_ReqTriggers.HasAcousticReq | - | - | - | - | - | -
|  | Har brannsikkerhetskrav |  | Property | Communicates the object has fire safety requirements. Activates checking of object according to NOSSB_Fire. Applies to elements. | Boolean | NOSSB_ReqTriggers.HasFireSafetyReq | - | - | - | - | - | -
|  | HasFireSafetySpaceReq |  | Property | Communicates the space object has fire safety requirements. Activates checking of object according to NOSSB_FireSpace. Applies to space objects. | Boolean | NOSSB_ReqTriggers.HasFireSafetySpaceReq | - | - | - | - | - | -
|  | HasFireSafetyZoneReq |  | Property | Communicates the space, spatial zone or zone object has fire safety requirements. Activates checking of object according to NOSSB_Firezone. Applies to space, spatial zone and zone objects. | Boolean | NOSSB_ReqTriggers.HasFireSafetyZoneReq | - | - | - | - | - | -
|  | Har miljøkrav |  | Property | Communicates the object has Environmental Documentation Requirements. Activates checking of object according to required RIM-properies. | Boolean | NOSSB_ReqTriggers.HasEnvironmentalReq | - | - | - | - | - | -
|  | Har sikkerhetskrav |  | Property | Security space/zone classification: A space/zone indicating that the space/zone has some kind of security requirements without further specifying them in the model (typically at an early project stage, when actual requirements are given in a separate report, as a preliminary notice for new use cases, to avoid disclosing actual requirements in the model, or to indicate a need for interdisciplinary coordination). | Boolean | NOSSB_ReqTriggers.HasSecurityReq | - | - | - | - | - | -
| Common Properties |  |  | Group |  |  |  | - | - | - | - | - | -
|  | IP_Code |  | Property | from IFC documentation: IP Code, the International Protection Marking, IEC 60529), classifies and rates the degree of protection provided against intrusion. | Label | [MAPPING ERROR] | - | - | - | - | - | -
|  | NominalPowerConsumption |  | Property | from IFC documentation: Nominal total power consumption. | Power | [MAPPING ERROR] | - | - | - | - | - | -
|  | Status |  | Property | from IFC documentation: Status of the element, predominately used in renovation or retrofitting projects. The status can be assigned to as "New" - element designed as new addition, "Existing" - element exists and remains, "Demolish" - element existed but is to be demolished, "Temporary" - element will exists only temporary (like a temporary support structure). | Label | Pset_AudioVisualApplianceTypeCommon.Status | - | - | - | - | - | -
| Pset_AudioVisualApplianceTypeCommon |  |  | Group | from IFC documentation: Indicates media sources and corresponding names of ports (IfcDistributionPort with FlowDirection=SINK and PredefinedType=AUDIOVISUAL) or aggregated audio/video components (IfcAudioVisualAppliance). |  | Pset_AudioVisualApplianceTypeCommon | - | - | - | - | - | -
|  | AudioVolume |  | Property | from IFC documentation: Indicates discrete audio volume levels and corresponding sound power offsets, if applicable. Missing values may be interpolated. | Label | Pset_AudioVisualApplianceTypeCommon.AudioVolume | - | - | - | - | - | -
|  | MediaSource |  | Property | from IFC documentation: Indicates media sources and corresponding names of ports (IfcDistributionPort with FlowDirection=SINK and PredefinedType=AUDIOVISUAL) or aggregated audio/video components (IfcAudioVisualAppliance). | Label | Pset_AudioVisualApplianceTypeCommon.MediaSource | - | - | - | - | - | -
| Pset_ElectricalDeviceCommon |  |  | Group | from IFC documentation: IK Code according to IEC 62262 (2002) is a numeric classification for the degree of protection provided by enclosures for electrical equipment against external mechanical impacts.NOTE In earlier labeling, the third numeral (1..) had been occasionally added to the closely related IP Code on ingress protection, to indicate the level of impact protection. |  | Pset_ElectricalDeviceCommon | - | - | - | - | - | -
|  | ConductorFunction |  | Property | from IFC documentation: Indicates function of the conductors to which the load is connected. Where L1, L2 and L3 represent the phase lines according to IEC 60446 notation (sometimes phase lines may be referenced by color [Red, Blue, Yellow] or by number [1, 2, 3] etc). Protective Earth is sometimes also known as CPC or common protective conductor. Note that for an electrical device, a set of line conductor functions may be applied. | Label | Pset_ElectricalDeviceCommon.ConductorFunction | - | - | - | - | - | -
|  |  | NEUTRAL | Value | from IFC documentation:
|  |  | NOTKNOWN | Value | from IFC documentation:
|  |  | OTHER | Value | from IFC documentation:
|  |  | PHASE_L1 | Value | from IFC documentation:
|  |  | PHASE_L2 | Value | from IFC documentation:
|  |  | PHASE_L3 | Value | from IFC documentation:
|  |  | PROTECTIVEEARTH | Value | from IFC documentation:
|  |  | PROTECTIVEEARTHNEUTRAL | Value | from IFC documentation:
|  |  | UNSET | Value | from IFC documentation:
|  | EarthingStyle |  | Property | from IFC documentation: Indicates the earthing style of the electric device. | Label | Pset_ElectricalDeviceCommon.EarthingStyle | - | - | - | - | - | -
|  | HasProtectiveEarth |  | Property | from IFC documentation: Indicates whether the object has a protective earth connection (=TRUE) or not (= FALSE). | Boolean | Pset_ElectricalDeviceCommon.HasProtectiveEarth | - | - | - | - | - | -
|  | HeatDissipation |  | Property | from IFC documentation: Indicates the heat dissipation of the electric device measured in power. | Power | Pset_ElectricalDeviceCommon.HeatDissipation | - | - | - | - | - | -
|  | IK_Code |  | Property | from IFC documentation: IK Code according to IEC 62262 (2002) is a numeric classification for the degree of protection provided by enclosures for electrical equipment against external mechanical impacts.NOTE In earlier labeling, the third numeral (1..) had been occasionally added to the closely related IP Code on ingress protection, to indicate the level of impact protection. | Label | Pset_ElectricalDeviceCommon.IK_Code | - | - | - | - | - | -
|  | InsulationStandardClass |  | Property | from IFC documentation: Insulation standard classes provides basic protection information against electric shock. Defines levels of insulation required in terms of constructional requirements (creepage and clearance distances) and electrical requirements (compliance with electric strength tests). Basic insulation is considered to be shorted under single fault conditions. The actual values required depend on the working voltage to which the insulation is subjected, as well as other factors. Also indicates whether the electrical device has a protective earth connection. | Label | Pset_ElectricalDeviceCommon.InsulationStandardClass | - | - | - | - | - | -
|  |  | CLASS0APPLIANCE | Value | from IFC documentation:
|  |  | CLASS0IAPPLIANCE | Value | from IFC documentation:
|  |  | CLASSIAPPLIANCE | Value | from IFC documentation:
|  |  | CLASSIIAPPLIANCE | Value | from IFC documentation:
|  |  | CLASSIIIAPPLIANCE | Value | from IFC documentation:
|  |  | NOTKNOWN | Value | from IFC documentation:
|  |  | OTHER | Value | from IFC documentation:
|  |  | UNSET | Value | from IFC documentation:
|  | NominalFrequencyRange |  | Property | from IFC documentation: The upper and lower limits of frequency for which the operation of the device is certified. | Label | Pset_ElectricalDeviceCommon.NominalFrequencyRange | - | - | - | - | - | -
|  | NumberOfPoles |  | Property | from IFC documentation: Number of poles that the object would affect. | Count | Pset_ElectricalDeviceCommon.NumberOfPoles | - | - | - | - | - | -
|  | NumberOfPowerSupplyPorts |  | Property | from IFC documentation: Indicates the number of power supply ports of the electric device. | Label | Pset_ElectricalDeviceCommon.NumberOfPowerSupplyPorts | - | - | - | - | - | -
|  | Power |  | Property | from IFC documentation: The actual power and operable range. | Label | Pset_ElectricalDeviceCommon.Power | - | - | - | - | - | -
|  | PowerFactor |  | Property | from IFC documentation: Power factor; usually as ratio. | Ratio (normalised, 0-1) | Pset_ElectricalDeviceCommon.PowerFactor | - | - | - | - | - | -
|  | RatedCurrent |  | Property | from IFC documentation: The current that a device is designed to handle. | Label | Pset_ElectricalDeviceCommon.RatedCurrent | - | - | - | - | - | -
|  | RatedVoltage |  | Property | from IFC documentation: The range of allowed voltage that a device is certified to handle. The upper bound of this value is the maximum. | Label | Pset_ElectricalDeviceCommon.RatedVoltage | - | - | - | - | - | -
| Pset_InstallationOccurrence |  |  | Group | from IFC documentation: Date on which the element is installed. |  | Pset_InstallationOccurrence | - | - | - | - | - | -
|  | AcceptanceDate |  | Property | from IFC documentation: Date on which the element is accepted by the manager or administrator. | Label | Pset_InstallationOccurrence.AcceptanceDate | - | - | - | - | - | -
|  | InstallationDate |  | Property | from IFC documentation: Date on which the element is installed. | Label | Pset_InstallationOccurrence.InstallationDate | - | - | - | - | - | -
|  | PutIntoOperationDate |  | Property | from IFC documentation: Date on which the element is put into operation. | Label | Pset_InstallationOccurrence.PutIntoOperationDate | - | - | - | - | - | -
| Pset_ManufacturerOccurrence |  |  | Group | from IFC documentation: The date that the manufactured item was purchased. |  | Pset_ManufacturerOccurrence | - | - | - | - | - | -
|  | AcquisitionDate |  | Property | from IFC documentation: The date that the manufactured item was purchased. | Label | Pset_ManufacturerOccurrence.AcquisitionDate | - | - | - | - | - | -
|  | AssemblyPlace |  | Property | from IFC documentation: Enumeration defining where the assembly is intended to take place, either in a factory, other offsite location or on the building site. | Label | Pset_ManufacturerOccurrence.AssemblyPlace | - | - | - | - | - | -
|  |  | FACTORY | Value | from IFC documentation:
|  |  | NOTKNOWN | Value | from IFC documentation:
|  |  | OFFSITE | Value | from IFC documentation:
|  |  | OTHER | Value | from IFC documentation:
|  |  | SITE | Value | from IFC documentation:
|  |  | UNSET | Value | from IFC documentation:
|  | BarCode |  | Property | from IFC documentation: The identity of the bar code given to an occurrence of the product. | Identifier | Pset_ManufacturerOccurrence.BarCode | - | - | - | - | - | -
|  | BatchReference |  | Property | from IFC documentation: The identity of the batch reference from which an occurrence of a product is taken. | Identifier | Pset_ManufacturerOccurrence.BatchReference | - | - | - | - | - | -
|  | ManufacturingDate |  | Property | from IFC documentation: Date on which the element was manufactured. | Label | Pset_ManufacturerOccurrence.ManufacturingDate | - | - | - | - | - | -
|  | SerialNumber |  | Property | from IFC documentation: The manufacturer's serial number assigned to an occurrence of a product. | Identifier | Pset_ManufacturerOccurrence.SerialNumber | - | - | - | - | - | -
| Pset_ManufacturerTypeInformation |  |  | Group | from IFC documentation: Enumeration defining where the assembly is intended to take place, either in a factory, other offsite location or on the building site. |  | Pset_ManufacturerTypeInformation | - | - | - | - | - | -
|  | ArticleNumber |  | Property | from IFC documentation: Article number or reference that is be applied to a configured product according to a standard scheme for article number definition as defined by the manufacturer. It is often used as the purchasing number. | Identifier | Pset_ManufacturerTypeInformation.ArticleNumber | - | - | - | - | - | -
|  | AssemblyPlace |  | Property | from IFC documentation: Enumeration defining where the assembly is intended to take place, either in a factory, other offsite location or on the building site. | Label | Pset_ManufacturerTypeInformation.AssemblyPlace | - | - | - | - | - | -
|  |  | FACTORY | Value | from IFC documentation:
|  |  | NOTKNOWN | Value | from IFC documentation:
|  |  | OFFSITE | Value | from IFC documentation:
|  |  | OTHER | Value | from IFC documentation:
|  |  | SITE | Value | from IFC documentation:
|  |  | UNSET | Value | from IFC documentation:
|  | GlobalTradeItemNumber |  | Property | from IFC documentation: The Global Trade Item Number (GTIN) is an identifier for trade items developed by GS1 (www.gs1.org). | Identifier | Pset_ManufacturerTypeInformation.GlobalTradeItemNumber | - | - | - | - | - | -
|  | Manufacturer |  | Property | from IFC documentation: The organization that manufactured and/or assembled the item. | Label | Pset_ManufacturerTypeInformation.Manufacturer | - | - | - | - | - | -
|  | ModelLabel |  | Property | from IFC documentation: The descriptive model name of the product model (or product line) as assigned by the manufacturer of the manufactured item. | Label | Pset_ManufacturerTypeInformation.ModelLabel | - | - | - | - | - | -
|  | ModelReference |  | Property | from IFC documentation: The model number or designator of the product model (or product line) as assigned by the manufacturer of the manufactured item. | Label | Pset_ManufacturerTypeInformation.ModelReference | - | - | - | - | - | -
|  | OperationalDocument |  | Property | from IFC documentation: Manufacturer's operational document | Label | Pset_ManufacturerTypeInformation.OperationalDocument | - | - | - | - | - | -
|  | PerformanceCertificate |  | Property | from IFC documentation: Manufacturer's performance certificate | Label | Pset_ManufacturerTypeInformation.PerformanceCertificate | - | - | - | - | - | -
|  | ProductionYear |  | Property | from IFC documentation: The year of production of the manufactured item. | Label | Pset_ManufacturerTypeInformation.ProductionYear | - | - | - | - | - | -
|  | SafetyDocument |  | Property | from IFC documentation: Manufacturer's safety document | Label | Pset_ManufacturerTypeInformation.SafetyDocument | - | - | - | - | - | -
| Qto_AudioVisualApplianceBaseQuantities |  |  | Group | from IFC documentation: Total Gross Weight of the object without any add-on parts and not taking into account possible processing features (cut-out's, etc.) or openings and recesses. |  | Qto_AudioVisualApplianceBaseQuantities | - | - | - | - | - | -
|  | GrossWeight |  | Property | from IFC documentation: Total Gross Weight of the object without any add-on parts and not taking into account possible processing features (cut-out's, etc.) or openings and recesses. | Label | Qto_AudioVisualApplianceBaseQuantities.GrossWeight | - | - | - | - | - | -
Bryter |  |  |  | Object | En bryter brukes i et kabeldistribusjonssystem (elektrisk krets) for å kontrollere eller modulere strømmen av elektrisitet. |  | IfcSwitchingDevice | (✓) | (✓) | (✓) | (✓) | (✓) | (✓)
| Attributter |  |  | Group |  |  |  | - | - | - | - | - | -
|  | Navn |  | Property |  | Label | ifcRoot.Name | - | - | - | - | - | -
|  | Beskrivelse |  | Property |  | Text | ifcRoot.Description | - | - | - | - | - | -
|  | Forhåndsdefinert type |  | Property |  |  | [MAPPING ERROR] | - | - | - | - | - | -
|  | Systemnavn |  | Property |  | Label | [Assignment To System].Systemnavn | - | - | - | - | - | -
|  | Elektrisk Krets |  | Property |  | Label | [Assignment To System].Elektrisk Krets | - | - | - | - | - | -
|  | GUID |  | Property |  | Label | IfcRoot.GlobalID | - | - | - | - | - | -
| NONS_Process |  |  | Group | Egenskaper for prosessinformasjon. Egenskapene legges på objektforekomster i elementer. |  |  | (✓) | (✓) | (✓) | (✓) | (✓) | (✓)
|  | Postnummer |  | Property | Postnummer i beskrivelsen. | Label | NONS_Process.BoqID | - | - | ✓ | - | ✓ | -
|  | Kontraktsnummer produksjon |  | Property | Kontrakt-/entreprisenummer på utførsel/bygging. Kommuniserer hvem som er ansvarlig for utførelsen. Hvis det benyttes underentrepriser på flere nivåer i utførelsen, skal prosjektet avgjøre om nummeret skal angis laveste eller høyeste nivå eller på alle nivåene. | Label | NONS_Process.ConstructionContract | - | - | ✓ | ✓ | ✓ | ✓
|  | Kontrollsone |  | Property | Beskriver det enkelte objekts tilhørighet til kontrollsoner. Kontrollsoner er ikke et soneobjekt, men det området i modellen som man velger å kontrollere. Hvis et objekt tilhører flere kontrollsoner (for eksempel ett dekke som skal inngå i kontroll av objekter i kontrollsonene både over og under dekket), angis alle disse i samme streng atskilt med semikolon («;»). | Label | NONS_Process.ControlVolume | - | - | - | - | - | -
|  | Kontraktsnummer prosjektering |  | Property | Kontrakt-/entreprisenummer på prosjektering. Kommuniserer hvem som er ansvarlig for prosjekteringen. | Label | NONS_Process.DesignContract | ✓ | ✓ | ✓ | - | ✓ | -
|  | Utendørs |  | Property | For å kunne skille ut tekniske installasjoner som ligger utenfor bygget, brukes en egendefinert egenskap med en av de tillatte verdiene, som er True eller False. Dette gjelder for komponenter og deler av systemer som ligger utenfor bygget, og som inngår i systemet der systemkomponenten og/eller størsteparten av systemet ligger inne i bygget. | Boolean | NONS_Process.IsOutside | - | - | ✓ | ✓ | ✓ | ✓
|  | Anskaffet |  | Property | Kommuniserer at produktet som objektet representerer er innkjøpt. Selv om objektet ikke er ferdig prosjektert skal geometri og egenskaper være representative for det innkjøpte produktet. Denne kan brukes som alternativ til kode under ConstructedStatus som angir om produktet som objektet representerer er innkjøpt. | Boolean | NONS_Process.IsProcured | - | - | - | - | ✓ | ✓
|  | Milepel |  | Property | Prosjektfase eller mellomliggende milepel. Beskriver hvilket leveransekrav som prosesstatusen gjelder i forhold til. | Label | NONS_Process.Milestone | - | - | - | - | - | -
|  | MMI |  | Property | Kommuniserer objektets modenhetsgrad i beslutnings- og kvalitetssikringsprosessen, uavhengig av fase. Denne egenskapen brukes som alternativ til DesignedStatus, ConstructedStatus og OperationalStatus. | Label | NONS_Process.ProcessStatus | ✓ | ✓ | ✓ | ✓ | ✓ | ✓
|  | Fase bygget |  | Property | Fase bygget iht. definert avtalt faseplan | Label | NONS_Process.PhaseBuilt | - | - | - | - | - | -
|  | Fase revet |  | Property | Fase revet iht. definert avtalt faseplan | Label | NONS_Process.PhaseDemolished | - | - | - | - | - | -
|  | Geometri for eksisterende situasjon |  | Property | Beskriver hva grunnlagsmodellen er basert på . Eksempler kan være eldre planprosess, banedata/kabelkart, FKB/SOSI, ortofoto og scann med lav kvalitet og scann med høy kvalitet. | Label | NONS_Process.GeometryDerivedFrom | - | - | - | - | - | -
|  | Beskrivelse av geometri for eksisterende situasjon |  | Property | Beskrivende tekst. For eksempel hvem som har utført innmålinger, dato mm. | Label | NONS_Process.GeometrySource | - | - | - | - | - | -
| NONS_Reference |  |  | Group |  |  |  | - | - | - | - | - | -
|  | TFM-ID |  | Property | Sammensatt TFM-ID (kodestreng) i byggeierens foretrukne format. | Label | NONS_Reference.RefString | - | - | - | - | - | -
|  | Plasserings-ID |  | Property | Plasserings-ID (tekst). (Primær)systemets plassering. Kan være en sammensetning av en eller flere plasseringer, som tomt, bygning, avsnitt og etasje, ut fra hva som er hensiktsmessig i et driftsperspektiv. | Label | NONS_Reference.RefPriSysLoc | - | - | - | - | - | -
|  | Systemforekomst-ID |  | Property | Systemforekomst-ID (tekst). Primærsystemets samlede identifikasjon, systemforekomstens kode. Systemet som komponenten er medlem av, og som oppfyller den primære funksjonen. | Label | NONS_Reference.RefPriSysOcc | - | - | - | - | - | -
|  | Systemkomponent - systemidentifikasjon |  | Property | Systemkomponent – systemidentifikasjon (tekst). Identifikasjon av den komponenten som starter systemet. Aggregering av systemkode og nummer. Tilsvarer et objekt i modelleringsprogrammer. | Label | NONS_Reference.RefPriSysComp | - | - | - | - | - | -
|  | Systemkode |  | Property | Systemkode (tekst). Systemkode eller klasse, tre sifre som definert i veiledningen til NS 3457-7. I andre byggverk kan tabeller i de ulike delene av ISO 81346 benyttes. Brukes i definisjonen av systemobjekt (IfcSystem) og alle komponenter som er del av et system. | Label | NONS_Reference.RefPriSysClass | - | - | - | - | - | -
|  | Nummer |  | Property | Nummer (tekst eller nummer). Nummer som definerer systemet. I definisjonen av systemobjekt (IfcSystem) og alle komponenter som er del av et system. | Label | NONS_Reference.RefPriSysNo1 | - | - | - | - | - | -
|  | Undernummer |  | Property | Undernummer (tekst eller nummer). Undernummer benyttes for å skille mellom flere (under)systemer som går ut fra samme systemkomponent. Er del av samme system. | Label | NONS_Reference.RefPriSysNo2 | - | - | - | - | - | -
|  | Komponenttype-ID |  | Property | Komponenttype-ID (tekst). Komponenttypens typeidentifikasjon. Settes sammen av komponentkode, nummer innenfor gruppen og eventuelt undernummer. | Label | NONS_Reference.RefCompType | - | - | - | - | - | -
|  | Komponentkode |  | Property | Komponentkode (tekst). Kode bestående av tre bokstaver i henhold til NS 3457-8 eller IEC 81346-2:2019, tabell 3. Dette er samme egenskap som for komponentforekomst. Alle komponenter skal ha komponentkode. | Label | NONS_Reference.RefCompClass | - | - | - | - | - | -
|  | (Komponenttype)nummer |  | Property | (Komponenttype)nummer (tekst eller nummer). Komponentens typenummer innenfor klassen/gruppen. | Label | NONS_Reference.RefCompTypeNo1 | - | - | - | - | - | -
|  | (Komponenttype)undernummer |  | Property | Eventuelt (komponenttype)undernummer (tekst eller nummer). Dette er en variant av komponenttypen. | Label | NONS_Reference.RefCompTypeNo2 | - | - | - | - | - | -
|  | Komponentforekomst-ID |  | Property | Komponentforekomst-ID (tekst). Komponentforekomstens samlede ID. | Label | NONS_Reference.RefCompOcc | - | - | - | - | - | -
|  | Komponentforekomstnummer |  | Property | Komponentforekomstnummer (tekst eller nummer). Et løpenummer (kan eventuelt overstyres). | Label | NONS_Reference.RefCompOccNo | - | - | - | - | - | -
|  | Kode fra NS 3420 |  | Property | Kode fra NS 3420. Brukes etter behov av de prosjekterende, eventuelt etter avtale med prosjekteier. | Label | NONS_Reference.RefClassNS3420 | - | - | - | - | - | -
|  | Kode fra NS 3451 |  | Property | Kode fra NS 3451. Brukes etter behov av de prosjekterende, eventuelt etter avtale med prosjekteier. | Label | NONS_Reference.RefClassNS3451 | - | - | - | - | - | -
|  | Dørnummer |  | Property | Spesielt dørnummer i henhold til prosjektets eller byggeierens system. | Label | NONS_Reference.RefDoorNo | - | - | - | - | - | -
|  | Identifikator for komponenttype |  | Property | Entydig identifikasjon (generert nummer i modelleringsprogram eller database) for å synkronisere komponenttype mellom informasjonsmodell og type i databaser. Det skal avtales om synkronisering skal utføres, og om denne egenskapen eller GUID eller RefCompType skal benyttes. | Label | NONS_Reference.RefCompTypeDbSync | - | - | - | - | - | -
|  | Identifikator for komponentforekomst |  | Property | Entydig identifikasjon (generert nummer i modelleringsprogram eller database) for å synkronisere komponentforekomst mellom informasjonsmodell og databaser. Det skal avtales om synkronisering skal utføres, og om denne egenskapen eller GUID eller RefCompOcc skal benyttes. | Label | NONS_Reference.RefCompOccDbSync | - | - | - | - | - | -
|  | Eiers overordnede ID |  | Property | Eiers overordnede ID – (toppnodeidentifikator). Den identifikasjon som er nødvendig for å identifisere objektet entydig i eiers samlede dataregister når eier har flere komplekser. Koder bør være definert av eier i eiers samlede dataregister. Eier bør ta stilling til om dette skal vises innenfor en prosjektdatabase eller digital modell, eller om det bare skal vises i det samlede registeret. | Label | NONS_Reference.RefComplex | - | - | - | - | - | -
|  | Er systemkomponent |  | Property | Er systemkomponent. Identifikator som forteller at denne komponentforekomsten er en systemkomponent som definerer / starter et system. Dette er første del av en kode for systemforekomst av systemet som denne komponenten definerer / starter. | Boolean | NONS_Reference.RefSysCompOcc | - | - | - | - | - | -
|  | Funksjonelt system |  | Property | Funksjonelt system. Det funksjonelle systemets samlede identifikasjon. Byggeier bør definere hvilke slike funksjonelle systemer som skal etableres. Dette bør sees i nær sammenheng med driften av byggverket og hvordan programvarer i driftsfasen er bygget opp. | Label | NONS_Reference.RefFuncSys | - | - | - | - | - | -
|  | Sekundærsystem |  | Property | Sekundærsystem. Sekundære systemers entydige identifikasjon. En fore­komsts sekundærsystem kan være andre forekomsters primærsystem. Dvs. at identi­fikasjon har samme oppbygning og innhold som primær­system. Byggeier bør avklare krav til koding av sekundærsystemer. Dette bør sees i sammenheng med driften av byggverket og hvordan programvarer i driftsfasen er bygget opp. | Label | NONS_Reference.RefSecSysOcc | - | - | - | - | - | -
|  | Komponentens tekniske plassering |  | Property | Komponentens tekniske plassering. Entydig identifikasjon av komponent(forekomsten) eller system(forekomsten) som komponenten er plassert i, dvs. komponentforekomst-ID eller systemforekomst-ID. | Label | NONS_Reference.RefCompLocTech | - | - | - | - | - | -
|  | Komponentens romlige plassering |  | Property | Komponentens romlige plassering. Romnummer. Det avtales i prosjektet hvilket romnummer som skal benyttes. | Label | NONS_Reference.RefCompLocRoom | - | - | - | - | - | -
|  | Bygg- eller byggverksnummer |  | Property | Bygg- eller byggverksnummer i henhold til definert nedbrytningsstruktur. (Vil for de fleste modelleringsprogrammer i praksis være knyttet til en modellfil.) Hentes fra relasjon eller intern egenskap i modelleringsprogrammet og er det samme som eksporteres til IfcBuilding. Hvis modelleringsprogrammet støtter «Composition type» i IFC, tilsvarer dette normalt «ELEMENT». | Label | NONS_Reference.RefCompLocBFac | - | - | - | - | - | -
|  | Horisontal nedbrytning |  | Property | Horisontal nedbrytning. Typisk fløy, seksjon eller avsnitt i henhold til definert nedbrytningsstruktur. Hvis modelleringsprogrammet støtter «Composition type» i IFC, tilsvarer dette ofte «PARTIAL». | Label | NONS_Reference.RefCompLocHor | - | - | - | - | - | -
|  | Vertikal nedbryting |  | Property | Vertikal nedbryting. Typisk etasje i bygning. Hvis modelleringsprogrammet støtter «Composition type» i IFC, tilsvarer dette normalt «PARTIAL». Hentes fra relasjon eller intern egenskap i modelleringsprogrammet og er det samme som eksporteres til IfcBuildingStorey. | Label | NONS_Reference.RefCompLocVer | - | - | - | - | - | -
|  | Komponenten betjener |  | Property | Komponenten betjener. Lokasjon (rom) som komponenten betjener. I bygninger benyttes romnummer. Det avtales hvilke komponenter i prosjektet som fylles ut, og hvilket romnummer eller annet lokasjonsbegrep som benyttes. | Label | NONS_Reference.RefCompLocServe | - | - | - | - | - | -
|  | Spesiell funksjonell rolle |  | Property | Spesiell funksjonell rolle. Lokal rolle eller oppgave innenfor ett system eller én sammensatt komponent. Benyttes i standardiserte skjemaer og beskrivelser og i komponentene for å knytte disse til rollen på skjemaet. Bruk vil normalt være opp til de prosjekterende og driftsorganisasjonen og avtales i prosjekt. Benyttes for å kunne hente ut spesialisert informasjon, for eksempel fra følere i en spesiell posisjon. | Label | NONS_Reference.RefCompRole | - | - | - | - | - | -
|  | Standardsystem eller systemtype |  | Property | Standardsystem eller systemtype. Kobling til det standardsystemet som det aktuelle systemet er en forekomst av (kopiert eller avledet fra), og hvilket standard systemskjema det er dokumentert i. Bruk vil normalt være opp til de prosjekterende og driftsorganisasjonen og avtales i prosjekt. | Label | NONS_Reference.RefSysType | - | - | - | - | - | -
|  | Standardkomponent |  | Property | Standardkomponent. Kobling til den standardkomponenten (standardprodukt) i byggherrens driftssystem som den aktuelle komponenten er kopiert eller avledet fra. Kun aktuelt der byggeier ønsker standardisert bruk av komponenter (og produkter) på tvers av prosjekter. | Label | NONS_Reference.RefCompStd | - | - | - | - | - | -
| NONS_ReqTriggers |  |  | Group | Kommuniserer at objektet skal tilkobles et annet fag. |  |  | - | - | - | - | - | -
|  | Har VVS-tilkobling |  | Property | Kommuniserer at objektet skal tilkobles rør (TRUE/FALSE). | Boolean | NONS_ReqTriggers.HasPlumbingConnection | - | - | - | - | - | -
|  | Har mekanisk tilkobling |  | Property | Kommuniserer at objektet skal tilkobles luftbehandling, kjøling og/eller oppvarming (TRUE/FALSE). | Boolean | NONS_ReqTriggers.HasMechanicalConnection | - | - | - | - | - | -
|  | Har byggekontrolltilkobling |  | Property | Kommuniserer at objektet skal tilkobles automasjon (TRUE/FALSE). | Boolean | NONS_ReqTriggers.HasBuildingControlConnection | - | - | - | - | - | -
|  | Har datatilkobling |  | Property | Kommuniserer at objektet skal tilkobles data (TRUE/FALSE). | Boolean | NONS_ReqTriggers.HasDataConnection | - | - | - | - | - | -
|  | Har elektrisk tilkobling |  | Property | Kommuniserer at objektet skal tilkobles strøm (TRUE/FALSE). | Boolean | NONS_ReqTriggers.HasElectricalConnection | - | - | - | - | - | -
|  | Har termiske krav |  | Property | Kommuniserer at rommet/sonen har krav til termiske egenskaper for (TRUE/ FALSE). | Boolean | NONS_ReqTriggers.HasThermalRequirements | - | - | - | - | - | -
| NONS_Revision |  |  | Group | Egenskaper for revisjon |  |  | ✓ | ✓ | ✓ | ✓ | ✓ | ✓
|  | Revisjon Versjonsnummer |  | Property | Gjeldene versjon av elementet | Label | NONS_Process.VersionNumber | ✓ | ✓ | ✓ | ✓ | ✓ | ✓
|  | Beskrivelse av versjon |  | Property | Beskrivelse av endring på elementet i siste versjon. | Text | NONS_Process. VersionDescription | ✓ | ✓ | ✓ | ✓ | ✓ | ✓
|  | Versjonsdato |  | Property | Dato på gjeldende versjon | Time | NONS_Process.VersionDate | ✓ | ✓ | ✓ | ✓ | ✓ | ✓
| NOSSB_Revision |  |  | Group |  |  |  | ✓ | ✓ | ✓ | ✓ | ✓ | ✓
|  | Utført av |  | Property | Utført av | Label | NOSSB_Revision.DesignedBy | ✓ | ✓ | ✓ | ✓ | ✓ | ✓
|  | Kontrollert av |  | Property | Kontrollert av | Label | NOSSB_Revision.ControlledBy | ✓ | ✓ | ✓ | ✓ | ✓ | ✓
|  | Godkjent av |  | Property | Godkjent av | Label | NOSSB_Revision.ApprovedBy | ✓ | ✓ | ✓ | ✓ | ✓ | ✓
| NOSSB_Reference |  |  | Group |  |  |  | (✓) | (✓) | (✓) | - | (✓) | (✓)
|  | Prosesskode |  | Property | Prosesskode iht. Bane NORs eller Statens Vegvesens prosesskoder for arbeidsbeskrivelser og kostnader. | Label | NOSSB_Reference.RefClass | - | - | ✓ | - | ✓ | -
|  | Prosjektnedbrytning/områdekode |  | Property | Angir kode til styringsobjektet som objektet befinner seg i (PNS) | Label | NOSSB_Reference.RefPBS | ✓ | ✓ | ✓ | - | ✓ | ✓
|  | Objekt-ID |  | Property | Unik objekt-ID for objektet. Eksempel er Banedata-ID, NVDB kode eller tilsvarende. | Label | NOSSB_Reference.Objekt-ID | ✓ | ✓ | ✓ | - | ✓ | ✓
|  | Funksjonell Lokasjon |  | Property |  | Label | NOSSB_Reference.FunksjonellLokasjon | - | - | - | - | - | -
| NOSSB_ReqTriggers |  |  | Group | Communicates that the object must be co-designed by another discipline that adds some performance properties (e.g. acoustical or fire safety related) to the object |  |  | - | - | - | - | - | -
|  | Har akustiske krav |  | Property | Communicates the object has acoustical requirements. Activates checking of object according to NOSSB_Acoustic | Boolean | NOSSB_ReqTriggers.HasAcousticReq | - | - | - | - | - | -
|  | Har brannsikkerhetskrav |  | Property | Communicates the object has fire safety requirements. Activates checking of object according to NOSSB_Fire. Applies to elements. | Boolean | NOSSB_ReqTriggers.HasFireSafetyReq | - | - | - | - | - | -
|  | HasFireSafetySpaceReq |  | Property | Communicates the space object has fire safety requirements. Activates checking of object according to NOSSB_FireSpace. Applies to space objects. | Boolean | NOSSB_ReqTriggers.HasFireSafetySpaceReq | - | - | - | - | - | -
|  | HasFireSafetyZoneReq |  | Property | Communicates the space, spatial zone or zone object has fire safety requirements. Activates checking of object according to NOSSB_Firezone. Applies to space, spatial zone and zone objects. | Boolean | NOSSB_ReqTriggers.HasFireSafetyZoneReq | - | - | - | - | - | -
|  | Har miljøkrav |  | Property | Communicates the object has Environmental Documentation Requirements. Activates checking of object according to required RIM-properies. | Boolean | NOSSB_ReqTriggers.HasEnvironmentalReq | - | - | - | - | - | -
|  | Har sikkerhetskrav |  | Property | Security space/zone classification: A space/zone indicating that the space/zone has some kind of security requirements without further specifying them in the model (typically at an early project stage, when actual requirements are given in a separate report, as a preliminary notice for new use cases, to avoid disclosing actual requirements in the model, or to indicate a need for interdisciplinary coordination). | Boolean | NOSSB_ReqTriggers.HasSecurityReq | - | - | - | - | - | -
| Common Properties |  |  | Group |  |  |  | - | - | - | - | - | -
|  | IP_Code |  | Property | from IFC documentation: IP Code, the International Protection Marking, IEC 60529), classifies and rates the degree of protection provided against intrusion. | Label | [MAPPING ERROR] | - | - | - | - | - | -
|  | NominalPowerConsumption |  | Property | from IFC documentation: Nominal total power consumption. | Power | [MAPPING ERROR] | - | - | - | - | - | -
|  | NumberOfGangs |  | Property | from IFC documentation: Number of gangs in the object. | Count | Pset_SwitchingDeviceTypeCommon.NumberOfGangs | - | - | - | - | - | -
|  | Status |  | Property | from IFC documentation: Status of the element, predominately used in renovation or retrofitting projects. The status can be assigned to as "New" - element designed as new addition, "Existing" - element exists and remains, "Demolish" - element existed but is to be demolished, "Temporary" - element will exists only temporary (like a temporary support structure). | Label | Pset_SwitchingDeviceTypeCommon.Status | - | - | - | - | - | -
| Pset_ElectricalDeviceCommon |  |  | Group | from IFC documentation: IK Code according to IEC 62262 (2002) is a numeric classification for the degree of protection provided by enclosures for electrical equipment against external mechanical impacts.NOTE In earlier labeling, the third numeral (1..) had been occasionally added to the closely related IP Code on ingress protection, to indicate the level of impact protection. |  | Pset_ElectricalDeviceCommon | - | - | - | - | - | -
|  | ConductorFunction |  | Property | from IFC documentation: Indicates function of the conductors to which the load is connected. Where L1, L2 and L3 represent the phase lines according to IEC 60446 notation (sometimes phase lines may be referenced by color [Red, Blue, Yellow] or by number [1, 2, 3] etc). Protective Earth is sometimes also known as CPC or common protective conductor. Note that for an electrical device, a set of line conductor functions may be applied. | Label | Pset_ElectricalDeviceCommon.ConductorFunction | - | - | - | - | - | -
|  |  | NEUTRAL | Value | from IFC documentation:
|  |  | NOTKNOWN | Value | from IFC documentation:
|  |  | OTHER | Value | from IFC documentation:
|  |  | PHASE_L1 | Value | from IFC documentation:
|  |  | PHASE_L2 | Value | from IFC documentation:
|  |  | PHASE_L3 | Value | from IFC documentation:
|  |  | PROTECTIVEEARTH | Value | from IFC documentation:
|  |  | PROTECTIVEEARTHNEUTRAL | Value | from IFC documentation:
|  |  | UNSET | Value | from IFC documentation:
|  | EarthingStyle |  | Property | from IFC documentation: Indicates the earthing style of the electric device. | Label | Pset_ElectricalDeviceCommon.EarthingStyle | - | - | - | - | - | -
|  | HasProtectiveEarth |  | Property | from IFC documentation: Indicates whether the object has a protective earth connection (=TRUE) or not (= FALSE). | Boolean | Pset_ElectricalDeviceCommon.HasProtectiveEarth | - | - | - | - | - | -
|  | HeatDissipation |  | Property | from IFC documentation: Indicates the heat dissipation of the electric device measured in power. | Power | Pset_ElectricalDeviceCommon.HeatDissipation | - | - | - | - | - | -
|  | IK_Code |  | Property | from IFC documentation: IK Code according to IEC 62262 (2002) is a numeric classification for the degree of protection provided by enclosures for electrical equipment against external mechanical impacts.NOTE In earlier labeling, the third numeral (1..) had been occasionally added to the closely related IP Code on ingress protection, to indicate the level of impact protection. | Label | Pset_ElectricalDeviceCommon.IK_Code | - | - | - | - | - | -
|  | InsulationStandardClass |  | Property | from IFC documentation: Insulation standard classes provides basic protection information against electric shock. Defines levels of insulation required in terms of constructional requirements (creepage and clearance distances) and electrical requirements (compliance with electric strength tests). Basic insulation is considered to be shorted under single fault conditions. The actual values required depend on the working voltage to which the insulation is subjected, as well as other factors. Also indicates whether the electrical device has a protective earth connection. | Label | Pset_ElectricalDeviceCommon.InsulationStandardClass | - | - | - | - | - | -
|  |  | CLASS0APPLIANCE | Value | from IFC documentation:
|  |  | CLASS0IAPPLIANCE | Value | from IFC documentation:
|  |  | CLASSIAPPLIANCE | Value | from IFC documentation:
|  |  | CLASSIIAPPLIANCE | Value | from IFC documentation:
|  |  | CLASSIIIAPPLIANCE | Value | from IFC documentation:
|  |  | NOTKNOWN | Value | from IFC documentation:
|  |  | OTHER | Value | from IFC documentation:
|  |  | UNSET | Value | from IFC documentation:
|  | NominalFrequencyRange |  | Property | from IFC documentation: The upper and lower limits of frequency for which the operation of the device is certified. | Label | Pset_ElectricalDeviceCommon.NominalFrequencyRange | - | - | - | - | - | -
|  | NumberOfPoles |  | Property | from IFC documentation: Number of poles that the object would affect. | Count | Pset_ElectricalDeviceCommon.NumberOfPoles | - | - | - | - | - | -
|  | NumberOfPowerSupplyPorts |  | Property | from IFC documentation: Indicates the number of power supply ports of the electric device. | Label | Pset_ElectricalDeviceCommon.NumberOfPowerSupplyPorts | - | - | - | - | - | -
|  | Power |  | Property | from IFC documentation: The actual power and operable range. | Label | Pset_ElectricalDeviceCommon.Power | - | - | - | - | - | -
|  | PowerFactor |  | Property | from IFC documentation: Power factor; usually as ratio. | Ratio (normalised, 0-1) | Pset_ElectricalDeviceCommon.PowerFactor | - | - | - | - | - | -
|  | RatedCurrent |  | Property | from IFC documentation: The current that a device is designed to handle. | Label | Pset_ElectricalDeviceCommon.RatedCurrent | - | - | - | - | - | -
|  | RatedVoltage |  | Property | from IFC documentation: The range of allowed voltage that a device is certified to handle. The upper bound of this value is the maximum. | Label | Pset_ElectricalDeviceCommon.RatedVoltage | - | - | - | - | - | -
| Pset_InstallationOccurrence |  |  | Group | from IFC documentation: Date on which the element is installed. |  | Pset_InstallationOccurrence | - | - | - | - | - | -
|  | AcceptanceDate |  | Property | from IFC documentation: Date on which the element is accepted by the manager or administrator. | Label | Pset_InstallationOccurrence.AcceptanceDate | - | - | - | - | - | -
|  | InstallationDate |  | Property | from IFC documentation: Date on which the element is installed. | Label | Pset_InstallationOccurrence.InstallationDate | - | - | - | - | - | -
|  | PutIntoOperationDate |  | Property | from IFC documentation: Date on which the element is put into operation. | Label | Pset_InstallationOccurrence.PutIntoOperationDate | - | - | - | - | - | -
| Pset_ManufacturerOccurrence |  |  | Group | from IFC documentation: The date that the manufactured item was purchased. |  | Pset_ManufacturerOccurrence | - | - | - | - | - | -
|  | AcquisitionDate |  | Property | from IFC documentation: The date that the manufactured item was purchased. | Label | Pset_ManufacturerOccurrence.AcquisitionDate | - | - | - | - | - | -
|  | AssemblyPlace |  | Property | from IFC documentation: Enumeration defining where the assembly is intended to take place, either in a factory, other offsite location or on the building site. | Label | Pset_ManufacturerOccurrence.AssemblyPlace | - | - | - | - | - | -
|  |  | FACTORY | Value | from IFC documentation:
|  |  | NOTKNOWN | Value | from IFC documentation:
|  |  | OFFSITE | Value | from IFC documentation:
|  |  | OTHER | Value | from IFC documentation:
|  |  | SITE | Value | from IFC documentation:
|  |  | UNSET | Value | from IFC documentation:
|  | BarCode |  | Property | from IFC documentation: The identity of the bar code given to an occurrence of the product. | Identifier | Pset_ManufacturerOccurrence.BarCode | - | - | - | - | - | -
|  | BatchReference |  | Property | from IFC documentation: The identity of the batch reference from which an occurrence of a product is taken. | Identifier | Pset_ManufacturerOccurrence.BatchReference | - | - | - | - | - | -
|  | ManufacturingDate |  | Property | from IFC documentation: Date on which the element was manufactured. | Label | Pset_ManufacturerOccurrence.ManufacturingDate | - | - | - | - | - | -
|  | SerialNumber |  | Property | from IFC documentation: The manufacturer's serial number assigned to an occurrence of a product. | Identifier | Pset_ManufacturerOccurrence.SerialNumber | - | - | - | - | - | -
| Pset_ManufacturerTypeInformation |  |  | Group | from IFC documentation: Enumeration defining where the assembly is intended to take place, either in a factory, other offsite location or on the building site. |  | Pset_ManufacturerTypeInformation | - | - | - | - | - | -
|  | ArticleNumber |  | Property | from IFC documentation: Article number or reference that is be applied to a configured product according to a standard scheme for article number definition as defined by the manufacturer. It is often used as the purchasing number. | Identifier | Pset_ManufacturerTypeInformation.ArticleNumber | - | - | - | - | - | -
|  | AssemblyPlace |  | Property | from IFC documentation: Enumeration defining where the assembly is intended to take place, either in a factory, other offsite location or on the building site. | Label | Pset_ManufacturerTypeInformation.AssemblyPlace | - | - | - | - | - | -
|  |  | FACTORY | Value | from IFC documentation:
|  |  | NOTKNOWN | Value | from IFC documentation:
|  |  | OFFSITE | Value | from IFC documentation:
|  |  | OTHER | Value | from IFC documentation:
|  |  | SITE | Value | from IFC documentation:
|  |  | UNSET | Value | from IFC documentation:
|  | GlobalTradeItemNumber |  | Property | from IFC documentation: The Global Trade Item Number (GTIN) is an identifier for trade items developed by GS1 (www.gs1.org). | Identifier | Pset_ManufacturerTypeInformation.GlobalTradeItemNumber | - | - | - | - | - | -
|  | Manufacturer |  | Property | from IFC documentation: The organization that manufactured and/or assembled the item. | Label | Pset_ManufacturerTypeInformation.Manufacturer | - | - | - | - | - | -
|  | ModelLabel |  | Property | from IFC documentation: The descriptive model name of the product model (or product line) as assigned by the manufacturer of the manufactured item. | Label | Pset_ManufacturerTypeInformation.ModelLabel | - | - | - | - | - | -
|  | ModelReference |  | Property | from IFC documentation: The model number or designator of the product model (or product line) as assigned by the manufacturer of the manufactured item. | Label | Pset_ManufacturerTypeInformation.ModelReference | - | - | - | - | - | -
|  | OperationalDocument |  | Property | from IFC documentation: Manufacturer's operational document | Label | Pset_ManufacturerTypeInformation.OperationalDocument | - | - | - | - | - | -
|  | PerformanceCertificate |  | Property | from IFC documentation: Manufacturer's performance certificate | Label | Pset_ManufacturerTypeInformation.PerformanceCertificate | - | - | - | - | - | -
|  | ProductionYear |  | Property | from IFC documentation: The year of production of the manufactured item. | Label | Pset_ManufacturerTypeInformation.ProductionYear | - | - | - | - | - | -
|  | SafetyDocument |  | Property | from IFC documentation: Manufacturer's safety document | Label | Pset_ManufacturerTypeInformation.SafetyDocument | - | - | - | - | - | -
| Pset_SwitchingDeviceTypeCommon |  |  | Group | from IFC documentation: Indicates types of switches which differs in functionality. |  | Pset_SwitchingDeviceTypeCommon | - | - | - | - | - | -
|  | HasLock |  | Property | from IFC documentation: Indication of whether a switching device has a key operated lock (=TRUE) or not (= FALSE). | Boolean | Pset_SwitchingDeviceTypeCommon.HasLock | - | - | - | - | - | -
|  | IsIlluminated |  | Property | from IFC documentation: An indication of whether there is an illuminated indicator to show that the switch is on (=TRUE) or not (= FALSE). | Boolean | Pset_SwitchingDeviceTypeCommon.IsIlluminated | - | - | - | - | - | -
|  | Legend |  | Property | from IFC documentation: A text inscribed or applied to the switch as a legend to indicate purpose or function. | Label | Pset_SwitchingDeviceTypeCommon.Legend | - | - | - | - | - | -
|  | SetPoint |  | Property | from IFC documentation: Indicates the setpoint and label. | Label | Pset_SwitchingDeviceTypeCommon.SetPoint | - | - | - | - | - | -
|  | SwitchFunction |  | Property | from IFC documentation: Indicates types of switches which differs in functionality. | Label | Pset_SwitchingDeviceTypeCommon.SwitchFunction | - | - | - | - | - | -
|  |  | DOUBLETHROWSWITCH | Value | from IFC documentation:
|  |  | INTERMEDIATESWITCH | Value | from IFC documentation:
|  |  | NOTKNOWN | Value | from IFC documentation:
|  |  | ONOFFSWITCH | Value | from IFC documentation:
|  |  | OTHER | Value | from IFC documentation:
|  |  | UNSET | Value | from IFC documentation:
| Qto_SwitchingDeviceBaseQuantities |  |  | Group | from IFC documentation: Total Gross Weight of the object without any add-on parts and not taking into account possible processing features (cut-out's, etc.) or openings and recesses. |  | Qto_SwitchingDeviceBaseQuantities | - | - | - | - | - | -
|  | GrossWeight |  | Property | from IFC documentation: Total Gross Weight of the object without any add-on parts and not taking into account possible processing features (cut-out's, etc.) or openings and recesses. | Label | Qto_SwitchingDeviceBaseQuantities.GrossWeight | - | - | - | - | - | -
Distribusjonskrets |  |  |  | Object | En distribusjonskrets er en del av et distribusjonssystem som er betinget svitsjet, for eksempel en elektrisk krets. |  | IfcDistributionCircuit | (✓) | (✓) | (✓) | (✓) | (✓) | (✓)
| Attributter |  |  | Group |  |  |  | - | - | - | - | - | -
|  | Navn |  | Property |  | Label | ifcRoot.Name | - | - | - | - | - | -
|  | Beskrivelse |  | Property |  | Text | ifcRoot.Description | - | - | - | - | - | -
|  | Forhåndsdefinert type |  | Property |  |  | [MAPPING ERROR] | - | - | - | - | - | -
|  | Elektrisk Krets |  | Property |  | Label | [Assignment To System].Elektrisk Krets | - | - | - | - | - | -
|  | GUID |  | Property |  | Label | IfcRoot.GlobalID | - | - | - | - | - | -
| NONS_Process |  |  | Group | Egenskaper for prosessinformasjon. Egenskapene legges på objektforekomster i elementer. |  |  | (✓) | (✓) | (✓) | (✓) | (✓) | (✓)
|  | Postnummer |  | Property | Postnummer i beskrivelsen. | Label | NONS_Process.BoqID | - | - | ✓ | - | ✓ | -
|  | Kontraktsnummer produksjon |  | Property | Kontrakt-/entreprisenummer på utførsel/bygging. Kommuniserer hvem som er ansvarlig for utførelsen. Hvis det benyttes underentrepriser på flere nivåer i utførelsen, skal prosjektet avgjøre om nummeret skal angis laveste eller høyeste nivå eller på alle nivåene. | Label | NONS_Process.ConstructionContract | - | - | ✓ | ✓ | ✓ | ✓
|  | Kontrollsone |  | Property | Beskriver det enkelte objekts tilhørighet til kontrollsoner. Kontrollsoner er ikke et soneobjekt, men det området i modellen som man velger å kontrollere. Hvis et objekt tilhører flere kontrollsoner (for eksempel ett dekke som skal inngå i kontroll av objekter i kontrollsonene både over og under dekket), angis alle disse i samme streng atskilt med semikolon («;»). | Label | NONS_Process.ControlVolume | - | - | - | - | - | -
|  | Kontraktsnummer prosjektering |  | Property | Kontrakt-/entreprisenummer på prosjektering. Kommuniserer hvem som er ansvarlig for prosjekteringen. | Label | NONS_Process.DesignContract | ✓ | ✓ | ✓ | - | ✓ | -
|  | Utendørs |  | Property | For å kunne skille ut tekniske installasjoner som ligger utenfor bygget, brukes en egendefinert egenskap med en av de tillatte verdiene, som er True eller False. Dette gjelder for komponenter og deler av systemer som ligger utenfor bygget, og som inngår i systemet der systemkomponenten og/eller størsteparten av systemet ligger inne i bygget. | Boolean | NONS_Process.IsOutside | - | - | ✓ | ✓ | ✓ | ✓
|  | Anskaffet |  | Property | Kommuniserer at produktet som objektet representerer er innkjøpt. Selv om objektet ikke er ferdig prosjektert skal geometri og egenskaper være representative for det innkjøpte produktet. Denne kan brukes som alternativ til kode under ConstructedStatus som angir om produktet som objektet representerer er innkjøpt. | Boolean | NONS_Process.IsProcured | - | - | - | - | ✓ | ✓
|  | Milepel |  | Property | Prosjektfase eller mellomliggende milepel. Beskriver hvilket leveransekrav som prosesstatusen gjelder i forhold til. | Label | NONS_Process.Milestone | - | - | - | - | - | -
|  | MMI |  | Property | Kommuniserer objektets modenhetsgrad i beslutnings- og kvalitetssikringsprosessen, uavhengig av fase. Denne egenskapen brukes som alternativ til DesignedStatus, ConstructedStatus og OperationalStatus. | Label | NONS_Process.ProcessStatus | ✓ | ✓ | ✓ | ✓ | ✓ | ✓
|  | Fase bygget |  | Property | Fase bygget iht. definert avtalt faseplan | Label | NONS_Process.PhaseBuilt | - | - | - | - | - | -
|  | Fase revet |  | Property | Fase revet iht. definert avtalt faseplan | Label | NONS_Process.PhaseDemolished | - | - | - | - | - | -
|  | Geometri for eksisterende situasjon |  | Property | Beskriver hva grunnlagsmodellen er basert på . Eksempler kan være eldre planprosess, banedata/kabelkart, FKB/SOSI, ortofoto og scann med lav kvalitet og scann med høy kvalitet. | Label | NONS_Process.GeometryDerivedFrom | - | - | - | - | - | -
|  | Beskrivelse av geometri for eksisterende situasjon |  | Property | Beskrivende tekst. For eksempel hvem som har utført innmålinger, dato mm. | Label | NONS_Process.GeometrySource | - | - | - | - | - | -
| NONS_Reference |  |  | Group |  |  |  | - | - | - | - | - | -
|  | TFM-ID |  | Property | Sammensatt TFM-ID (kodestreng) i byggeierens foretrukne format. | Label | NONS_Reference.RefString | - | - | - | - | - | -
|  | Plasserings-ID |  | Property | Plasserings-ID (tekst). (Primær)systemets plassering. Kan være en sammensetning av en eller flere plasseringer, som tomt, bygning, avsnitt og etasje, ut fra hva som er hensiktsmessig i et driftsperspektiv. | Label | NONS_Reference.RefPriSysLoc | - | - | - | - | - | -
|  | Systemforekomst-ID |  | Property | Systemforekomst-ID (tekst). Primærsystemets samlede identifikasjon, systemforekomstens kode. Systemet som komponenten er medlem av, og som oppfyller den primære funksjonen. | Label | NONS_Reference.RefPriSysOcc | - | - | - | - | - | -
|  | Systemkomponent - systemidentifikasjon |  | Property | Systemkomponent – systemidentifikasjon (tekst). Identifikasjon av den komponenten som starter systemet. Aggregering av systemkode og nummer. Tilsvarer et objekt i modelleringsprogrammer. | Label | NONS_Reference.RefPriSysComp | - | - | - | - | - | -
|  | Systemkode |  | Property | Systemkode (tekst). Systemkode eller klasse, tre sifre som definert i veiledningen til NS 3457-7. I andre byggverk kan tabeller i de ulike delene av ISO 81346 benyttes. Brukes i definisjonen av systemobjekt (IfcSystem) og alle komponenter som er del av et system. | Label | NONS_Reference.RefPriSysClass | - | - | - | - | - | -
|  | Nummer |  | Property | Nummer (tekst eller nummer). Nummer som definerer systemet. I definisjonen av systemobjekt (IfcSystem) og alle komponenter som er del av et system. | Label | NONS_Reference.RefPriSysNo1 | - | - | - | - | - | -
|  | Undernummer |  | Property | Undernummer (tekst eller nummer). Undernummer benyttes for å skille mellom flere (under)systemer som går ut fra samme systemkomponent. Er del av samme system. | Label | NONS_Reference.RefPriSysNo2 | - | - | - | - | - | -
|  | Komponenttype-ID |  | Property | Komponenttype-ID (tekst). Komponenttypens typeidentifikasjon. Settes sammen av komponentkode, nummer innenfor gruppen og eventuelt undernummer. | Label | NONS_Reference.RefCompType | - | - | - | - | - | -
|  | Komponentkode |  | Property | Komponentkode (tekst). Kode bestående av tre bokstaver i henhold til NS 3457-8 eller IEC 81346-2:2019, tabell 3. Dette er samme egenskap som for komponentforekomst. Alle komponenter skal ha komponentkode. | Label | NONS_Reference.RefCompClass | - | - | - | - | - | -
|  | (Komponenttype)nummer |  | Property | (Komponenttype)nummer (tekst eller nummer). Komponentens typenummer innenfor klassen/gruppen. | Label | NONS_Reference.RefCompTypeNo1 | - | - | - | - | - | -
|  | (Komponenttype)undernummer |  | Property | Eventuelt (komponenttype)undernummer (tekst eller nummer). Dette er en variant av komponenttypen. | Label | NONS_Reference.RefCompTypeNo2 | - | - | - | - | - | -
|  | Komponentforekomst-ID |  | Property | Komponentforekomst-ID (tekst). Komponentforekomstens samlede ID. | Label | NONS_Reference.RefCompOcc | - | - | - | - | - | -
|  | Komponentforekomstnummer |  | Property | Komponentforekomstnummer (tekst eller nummer). Et løpenummer (kan eventuelt overstyres). | Label | NONS_Reference.RefCompOccNo | - | - | - | - | - | -
|  | Kode fra NS 3420 |  | Property | Kode fra NS 3420. Brukes etter behov av de prosjekterende, eventuelt etter avtale med prosjekteier. | Label | NONS_Reference.RefClassNS3420 | - | - | - | - | - | -
|  | Kode fra NS 3451 |  | Property | Kode fra NS 3451. Brukes etter behov av de prosjekterende, eventuelt etter avtale med prosjekteier. | Label | NONS_Reference.RefClassNS3451 | - | - | - | - | - | -
|  | Dørnummer |  | Property | Spesielt dørnummer i henhold til prosjektets eller byggeierens system. | Label | NONS_Reference.RefDoorNo | - | - | - | - | - | -
|  | Identifikator for komponenttype |  | Property | Entydig identifikasjon (generert nummer i modelleringsprogram eller database) for å synkronisere komponenttype mellom informasjonsmodell og type i databaser. Det skal avtales om synkronisering skal utføres, og om denne egenskapen eller GUID eller RefCompType skal benyttes. | Label | NONS_Reference.RefCompTypeDbSync | - | - | - | - | - | -
|  | Identifikator for komponentforekomst |  | Property | Entydig identifikasjon (generert nummer i modelleringsprogram eller database) for å synkronisere komponentforekomst mellom informasjonsmodell og databaser. Det skal avtales om synkronisering skal utføres, og om denne egenskapen eller GUID eller RefCompOcc skal benyttes. | Label | NONS_Reference.RefCompOccDbSync | - | - | - | - | - | -
|  | Eiers overordnede ID |  | Property | Eiers overordnede ID – (toppnodeidentifikator). Den identifikasjon som er nødvendig for å identifisere objektet entydig i eiers samlede dataregister når eier har flere komplekser. Koder bør være definert av eier i eiers samlede dataregister. Eier bør ta stilling til om dette skal vises innenfor en prosjektdatabase eller digital modell, eller om det bare skal vises i det samlede registeret. | Label | NONS_Reference.RefComplex | - | - | - | - | - | -
|  | Er systemkomponent |  | Property | Er systemkomponent. Identifikator som forteller at denne komponentforekomsten er en systemkomponent som definerer / starter et system. Dette er første del av en kode for systemforekomst av systemet som denne komponenten definerer / starter. | Boolean | NONS_Reference.RefSysCompOcc | - | - | - | - | - | -
|  | Funksjonelt system |  | Property | Funksjonelt system. Det funksjonelle systemets samlede identifikasjon. Byggeier bør definere hvilke slike funksjonelle systemer som skal etableres. Dette bør sees i nær sammenheng med driften av byggverket og hvordan programvarer i driftsfasen er bygget opp. | Label | NONS_Reference.RefFuncSys | - | - | - | - | - | -
|  | Sekundærsystem |  | Property | Sekundærsystem. Sekundære systemers entydige identifikasjon. En fore­komsts sekundærsystem kan være andre forekomsters primærsystem. Dvs. at identi­fikasjon har samme oppbygning og innhold som primær­system. Byggeier bør avklare krav til koding av sekundærsystemer. Dette bør sees i sammenheng med driften av byggverket og hvordan programvarer i driftsfasen er bygget opp. | Label | NONS_Reference.RefSecSysOcc | - | - | - | - | - | -
|  | Komponentens tekniske plassering |  | Property | Komponentens tekniske plassering. Entydig identifikasjon av komponent(forekomsten) eller system(forekomsten) som komponenten er plassert i, dvs. komponentforekomst-ID eller systemforekomst-ID. | Label | NONS_Reference.RefCompLocTech | - | - | - | - | - | -
|  | Komponentens romlige plassering |  | Property | Komponentens romlige plassering. Romnummer. Det avtales i prosjektet hvilket romnummer som skal benyttes. | Label | NONS_Reference.RefCompLocRoom | - | - | - | - | - | -
|  | Bygg- eller byggverksnummer |  | Property | Bygg- eller byggverksnummer i henhold til definert nedbrytningsstruktur. (Vil for de fleste modelleringsprogrammer i praksis være knyttet til en modellfil.) Hentes fra relasjon eller intern egenskap i modelleringsprogrammet og er det samme som eksporteres til IfcBuilding. Hvis modelleringsprogrammet støtter «Composition type» i IFC, tilsvarer dette normalt «ELEMENT». | Label | NONS_Reference.RefCompLocBFac | - | - | - | - | - | -
|  | Horisontal nedbrytning |  | Property | Horisontal nedbrytning. Typisk fløy, seksjon eller avsnitt i henhold til definert nedbrytningsstruktur. Hvis modelleringsprogrammet støtter «Composition type» i IFC, tilsvarer dette ofte «PARTIAL». | Label | NONS_Reference.RefCompLocHor | - | - | - | - | - | -
|  | Vertikal nedbryting |  | Property | Vertikal nedbryting. Typisk etasje i bygning. Hvis modelleringsprogrammet støtter «Composition type» i IFC, tilsvarer dette normalt «PARTIAL». Hentes fra relasjon eller intern egenskap i modelleringsprogrammet og er det samme som eksporteres til IfcBuildingStorey. | Label | NONS_Reference.RefCompLocVer | - | - | - | - | - | -
|  | Komponenten betjener |  | Property | Komponenten betjener. Lokasjon (rom) som komponenten betjener. I bygninger benyttes romnummer. Det avtales hvilke komponenter i prosjektet som fylles ut, og hvilket romnummer eller annet lokasjonsbegrep som benyttes. | Label | NONS_Reference.RefCompLocServe | - | - | - | - | - | -
|  | Spesiell funksjonell rolle |  | Property | Spesiell funksjonell rolle. Lokal rolle eller oppgave innenfor ett system eller én sammensatt komponent. Benyttes i standardiserte skjemaer og beskrivelser og i komponentene for å knytte disse til rollen på skjemaet. Bruk vil normalt være opp til de prosjekterende og driftsorganisasjonen og avtales i prosjekt. Benyttes for å kunne hente ut spesialisert informasjon, for eksempel fra følere i en spesiell posisjon. | Label | NONS_Reference.RefCompRole | - | - | - | - | - | -
|  | Standardsystem eller systemtype |  | Property | Standardsystem eller systemtype. Kobling til det standardsystemet som det aktuelle systemet er en forekomst av (kopiert eller avledet fra), og hvilket standard systemskjema det er dokumentert i. Bruk vil normalt være opp til de prosjekterende og driftsorganisasjonen og avtales i prosjekt. | Label | NONS_Reference.RefSysType | - | - | - | - | - | -
|  | Standardkomponent |  | Property | Standardkomponent. Kobling til den standardkomponenten (standardprodukt) i byggherrens driftssystem som den aktuelle komponenten er kopiert eller avledet fra. Kun aktuelt der byggeier ønsker standardisert bruk av komponenter (og produkter) på tvers av prosjekter. | Label | NONS_Reference.RefCompStd | - | - | - | - | - | -
| NONS_ReqTriggers |  |  | Group | Kommuniserer at objektet skal tilkobles et annet fag. |  |  | - | - | - | - | - | -
|  | Har VVS-tilkobling |  | Property | Kommuniserer at objektet skal tilkobles rør (TRUE/FALSE). | Boolean | NONS_ReqTriggers.HasPlumbingConnection | - | - | - | - | - | -
|  | Har mekanisk tilkobling |  | Property | Kommuniserer at objektet skal tilkobles luftbehandling, kjøling og/eller oppvarming (TRUE/FALSE). | Boolean | NONS_ReqTriggers.HasMechanicalConnection | - | - | - | - | - | -
|  | Har byggekontrolltilkobling |  | Property | Kommuniserer at objektet skal tilkobles automasjon (TRUE/FALSE). | Boolean | NONS_ReqTriggers.HasBuildingControlConnection | - | - | - | - | - | -
|  | Har datatilkobling |  | Property | Kommuniserer at objektet skal tilkobles data (TRUE/FALSE). | Boolean | NONS_ReqTriggers.HasDataConnection | - | - | - | - | - | -
|  | Har elektrisk tilkobling |  | Property | Kommuniserer at objektet skal tilkobles strøm (TRUE/FALSE). | Boolean | NONS_ReqTriggers.HasElectricalConnection | - | - | - | - | - | -
|  | Har termiske krav |  | Property | Kommuniserer at rommet/sonen har krav til termiske egenskaper for (TRUE/ FALSE). | Boolean | NONS_ReqTriggers.HasThermalRequirements | - | - | - | - | - | -
| NONS_Revision |  |  | Group | Egenskaper for revisjon |  |  | ✓ | ✓ | ✓ | ✓ | ✓ | ✓
|  | Revisjon Versjonsnummer |  | Property | Gjeldene versjon av elementet | Label | NONS_Process.VersionNumber | ✓ | ✓ | ✓ | ✓ | ✓ | ✓
|  | Beskrivelse av versjon |  | Property | Beskrivelse av endring på elementet i siste versjon. | Text | NONS_Process. VersionDescription | ✓ | ✓ | ✓ | ✓ | ✓ | ✓
|  | Versjonsdato |  | Property | Dato på gjeldende versjon | Time | NONS_Process.VersionDate | ✓ | ✓ | ✓ | ✓ | ✓ | ✓
| NOSSB_Revision |  |  | Group |  |  |  | ✓ | ✓ | ✓ | ✓ | ✓ | ✓
|  | Utført av |  | Property | Utført av | Label | NOSSB_Revision.DesignedBy | ✓ | ✓ | ✓ | ✓ | ✓ | ✓
|  | Kontrollert av |  | Property | Kontrollert av | Label | NOSSB_Revision.ControlledBy | ✓ | ✓ | ✓ | ✓ | ✓ | ✓
|  | Godkjent av |  | Property | Godkjent av | Label | NOSSB_Revision.ApprovedBy | ✓ | ✓ | ✓ | ✓ | ✓ | ✓
| NOSSB_Reference |  |  | Group |  |  |  | (✓) | (✓) | (✓) | - | (✓) | (✓)
|  | Prosesskode |  | Property | Prosesskode iht. Bane NORs eller Statens Vegvesens prosesskoder for arbeidsbeskrivelser og kostnader. | Label | NOSSB_Reference.RefClass | - | - | ✓ | - | ✓ | -
|  | Prosjektnedbrytning/områdekode |  | Property | Angir kode til styringsobjektet som objektet befinner seg i (PNS) | Label | NOSSB_Reference.RefPBS | ✓ | ✓ | ✓ | - | ✓ | ✓
|  | Objekt-ID |  | Property | Unik objekt-ID for objektet. Eksempel er Banedata-ID, NVDB kode eller tilsvarende. | Label | NOSSB_Reference.Objekt-ID | ✓ | ✓ | ✓ | - | ✓ | ✓
|  | Funksjonell Lokasjon |  | Property |  | Label | NOSSB_Reference.FunksjonellLokasjon | - | - | - | - | - | -
| NOSSB_ReqTriggers |  |  | Group | Communicates that the object must be co-designed by another discipline that adds some performance properties (e.g. acoustical or fire safety related) to the object |  |  | - | - | - | - | - | -
|  | Har akustiske krav |  | Property | Communicates the object has acoustical requirements. Activates checking of object according to NOSSB_Acoustic | Boolean | NOSSB_ReqTriggers.HasAcousticReq | - | - | - | - | - | -
|  | Har brannsikkerhetskrav |  | Property | Communicates the object has fire safety requirements. Activates checking of object according to NOSSB_Fire. Applies to elements. | Boolean | NOSSB_ReqTriggers.HasFireSafetyReq | - | - | - | - | - | -
|  | HasFireSafetySpaceReq |  | Property | Communicates the space object has fire safety requirements. Activates checking of object according to NOSSB_FireSpace. Applies to space objects. | Boolean | NOSSB_ReqTriggers.HasFireSafetySpaceReq | - | - | - | - | - | -
|  | HasFireSafetyZoneReq |  | Property | Communicates the space, spatial zone or zone object has fire safety requirements. Activates checking of object according to NOSSB_Firezone. Applies to space, spatial zone and zone objects. | Boolean | NOSSB_ReqTriggers.HasFireSafetyZoneReq | - | - | - | - | - | -
|  | Har miljøkrav |  | Property | Communicates the object has Environmental Documentation Requirements. Activates checking of object according to required RIM-properies. | Boolean | NOSSB_ReqTriggers.HasEnvironmentalReq | - | - | - | - | - | -
|  | Har sikkerhetskrav |  | Property | Security space/zone classification: A space/zone indicating that the space/zone has some kind of security requirements without further specifying them in the model (typically at an early project stage, when actual requirements are given in a separate report, as a preliminary notice for new use cases, to avoid disclosing actual requirements in the model, or to indicate a need for interdisciplinary coordination). | Boolean | NOSSB_ReqTriggers.HasSecurityReq | - | - | - | - | - | -
| Pset_DistributionSystemTypeElectrical |  |  | Group | from IFC documentation: The maximum earth loop impedance upstream of a circuit (typically stated as the variable Zs). This value is for 55o C (130oF) Celsius usage. |  | [MAPPING ERROR] | - | - | - | - | - | -
|  | Diversity |  | Property | from IFC documentation: The ratio, expressed as a numerical value or as a percentage, of the simultaneous maximum demand of a group of electrical appliances or consumers within a specified period, to the sum of their individual maximum demands within the same period. The group of electrical appliances is in this case connected to this circuit. Definition from IEC 60050, IEV 691-10-04 NOTE1: It is often not desirable to size each conductor in a distribution system to support the total connected load at that point in the network. Diversity is applied on the basis of the anticipated loadings that are likely to result from all loads not being connected at the same time. NOTE2: Diversity is applied to final circuits only, not to sub-main circuits supplying other DBs. | Ratio (positive, >0) | Pset_DistributionSystemTypeElectrical.Diversity | - | - | - | - | - | -
|  | ElectricalSystemCategory |  | Property | from IFC documentation: Designates the voltage range of the circuit, according to IEC. HIGHVOLTAGE indicates >1000V AC or >1500V DV; LOWVOLTAGE indicates 50-1000V AC or 120-1500V DC; EXTRALOWVOLTAGE indicates <50V AC or <120V DC. | Label | Pset_DistributionSystemTypeElectrical.ElectricalSystemCategory | - | - | - | - | - | -
|  |  | EXTRALOWVOLTAGE | Value | from IFC documentation:
|  |  | HIGHVOLTAGE | Value | from IFC documentation:
|  |  | LOWVOLTAGE | Value | from IFC documentation:
|  |  | NOTKNOWN | Value | from IFC documentation:
|  |  | OTHER | Value | from IFC documentation:
|  |  | UNSET | Value | from IFC documentation:
|  | ElectricalSystemType |  | Property | from IFC documentation: For certain purposes of electrical regulations, IEC 60364 defines types of system using type identifiers. Assignment of identifiers depends upon the relationship of the source, and of exposed conductive parts of the installation, to Ground (Earth). Identifiers that may be assigned through IEC 60364 are:TN type system, a system having one or more points of the source of energy directly earthed, the exposed conductive parts of the installation being connected to that point by protective conductors, TN C type system, a TN type system in which neutral and protective functions are combined in a single conductor throughout the system, TN S type system, a TN type system having separate neutral and protective conductors throughout the system, TN C S type system, a TN type system in which neutral and protective functions are combined in a single conductor in part of the system, TT type system, a system having one point of the source of energy directly earthed, the exposed conductive parts of the installation being connected to earth electrodes electrically independent of the earth electrodes of the source, IT type system, a system having no direct connection between live parts and Earth, the exposed conductive parts of the electrical installation being earthed. | Label | Pset_DistributionSystemTypeElectrical.ElectricalSystemType | - | - | - | - | - | -
|  |  | IT | Value | from IFC documentation:
|  |  | NOTKNOWN | Value | from IFC documentation:
|  |  | OTHER | Value | from IFC documentation:
|  |  | TN | Value | from IFC documentation:
|  |  | TN_C | Value | from IFC documentation:
|  |  | TN_C_S | Value | from IFC documentation:
|  |  | TN_S | Value | from IFC documentation:
|  |  | TT | Value | from IFC documentation:
|  |  | UNSET | Value | from IFC documentation:
|  | MaximumAllowedVoltageDrop |  | Property | from IFC documentation: The maximum voltage drop across the circuit that must not be exceeded. There are two voltage drop limit settings that may be applied; one for sub-main circuits, and one in each Distribution Board or Consumer Unit for final circuits connected to that board. The settings should limit the overall voltage drop to the required level. Default settings of 1.5% for sub-main circuits and 2.5% for final circuits, giving an overall limit of 4% may be applied. NOTE: This value may also be specified as a constraint within an IFC model if required but is included within the property set at this stage pending implementation of the required capabilities within software applications. | Electric Voltage | Pset_DistributionSystemTypeElectrical.MaximumAllowedVoltageDrop | - | - | - | - | - | -
|  | NetImpedance |  | Property | from IFC documentation: The maximum earth loop impedance upstream of a circuit (typically stated as the variable Zs). This value is for 55o C (130oF) Celsius usage. | Electric Resistance | Pset_DistributionSystemTypeElectrical.NetImpedance | - | - | - | - | - | -
|  | NumberOfLiveConductors |  | Property | from IFC documentation: Number of live conductors within this circuit. Either this property or the ConductorFunction property (if only one) may be asserted. | Count | Pset_DistributionSystemTypeElectrical.NumberOfLiveConductors | - | - | - | - | - | -
|  | RatedVoltageRange |  | Property | from IFC documentation: Voltage range as declared by the manufacturer expressed by its lower and upper rated voltages [Source : IEC 62368-1:2010, 3.3.10.5]. | Label | Pset_DistributionSystemTypeElectrical.RatedVoltageRange | - | - | - | - | - | -
| Pset_PowerControlSystem |  |  | Group | from IFC documentation: Instructions to describe how the system / equipment / facility is assembled. |  | [MAPPING ERROR] | - | - | - | - | - | -
|  | AssemblyInstruction |  | Property | from IFC documentation: Instructions to describe how the system / equipment / facility is assembled. | Label | Pset_PowerControlSystem.AssemblyInstruction | - | - | - | - | - | -
Elektrisk Generator |  |  |  | Object | En elektrisk generator er en motor som er en maskin for å konvertere mekanisk energi til elektrisk energi. |  | IfcElectricGenerator | (✓) | (✓) | (✓) | (✓) | (✓) | (✓)
| Attributter |  |  | Group |  |  |  | - | - | - | - | - | -
|  | Navn |  | Property |  | Label | ifcRoot.Name | - | - | - | - | - | -
|  | Beskrivelse |  | Property |  | Text | ifcRoot.Description | - | - | - | - | - | -
|  | Forhåndsdefinert type |  | Property |  |  | [MAPPING ERROR] | - | - | - | - | - | -
|  | Systemnavn |  | Property |  | Label | [Assignment To System].Systemnavn | - | - | - | - | - | -
|  | Elektrisk Krets |  | Property |  | Label | [Assignment To System].Elektrisk Krets | - | - | - | - | - | -
|  | GUID |  | Property |  | Label | IfcRoot.GlobalID | - | - | - | - | - | -
| NONS_Process |  |  | Group | Egenskaper for prosessinformasjon. Egenskapene legges på objektforekomster i elementer. |  |  | (✓) | (✓) | (✓) | (✓) | (✓) | (✓)
|  | Postnummer |  | Property | Postnummer i beskrivelsen. | Label | NONS_Process.BoqID | - | - | ✓ | - | ✓ | -
|  | Kontraktsnummer produksjon |  | Property | Kontrakt-/entreprisenummer på utførsel/bygging. Kommuniserer hvem som er ansvarlig for utførelsen. Hvis det benyttes underentrepriser på flere nivåer i utførelsen, skal prosjektet avgjøre om nummeret skal angis laveste eller høyeste nivå eller på alle nivåene. | Label | NONS_Process.ConstructionContract | - | - | ✓ | ✓ | ✓ | ✓
|  | Kontrollsone |  | Property | Beskriver det enkelte objekts tilhørighet til kontrollsoner. Kontrollsoner er ikke et soneobjekt, men det området i modellen som man velger å kontrollere. Hvis et objekt tilhører flere kontrollsoner (for eksempel ett dekke som skal inngå i kontroll av objekter i kontrollsonene både over og under dekket), angis alle disse i samme streng atskilt med semikolon («;»). | Label | NONS_Process.ControlVolume | - | - | - | - | - | -
|  | Kontraktsnummer prosjektering |  | Property | Kontrakt-/entreprisenummer på prosjektering. Kommuniserer hvem som er ansvarlig for prosjekteringen. | Label | NONS_Process.DesignContract | ✓ | ✓ | ✓ | - | ✓ | -
|  | Utendørs |  | Property | For å kunne skille ut tekniske installasjoner som ligger utenfor bygget, brukes en egendefinert egenskap med en av de tillatte verdiene, som er True eller False. Dette gjelder for komponenter og deler av systemer som ligger utenfor bygget, og som inngår i systemet der systemkomponenten og/eller størsteparten av systemet ligger inne i bygget. | Boolean | NONS_Process.IsOutside | - | - | ✓ | ✓ | ✓ | ✓
|  | Anskaffet |  | Property | Kommuniserer at produktet som objektet representerer er innkjøpt. Selv om objektet ikke er ferdig prosjektert skal geometri og egenskaper være representative for det innkjøpte produktet. Denne kan brukes som alternativ til kode under ConstructedStatus som angir om produktet som objektet representerer er innkjøpt. | Boolean | NONS_Process.IsProcured | - | - | - | - | ✓ | ✓
|  | Milepel |  | Property | Prosjektfase eller mellomliggende milepel. Beskriver hvilket leveransekrav som prosesstatusen gjelder i forhold til. | Label | NONS_Process.Milestone | - | - | - | - | - | -
|  | MMI |  | Property | Kommuniserer objektets modenhetsgrad i beslutnings- og kvalitetssikringsprosessen, uavhengig av fase. Denne egenskapen brukes som alternativ til DesignedStatus, ConstructedStatus og OperationalStatus. | Label | NONS_Process.ProcessStatus | ✓ | ✓ | ✓ | ✓ | ✓ | ✓
|  | Fase bygget |  | Property | Fase bygget iht. definert avtalt faseplan | Label | NONS_Process.PhaseBuilt | - | - | - | - | - | -
|  | Fase revet |  | Property | Fase revet iht. definert avtalt faseplan | Label | NONS_Process.PhaseDemolished | - | - | - | - | - | -
|  | Geometri for eksisterende situasjon |  | Property | Beskriver hva grunnlagsmodellen er basert på . Eksempler kan være eldre planprosess, banedata/kabelkart, FKB/SOSI, ortofoto og scann med lav kvalitet og scann med høy kvalitet. | Label | NONS_Process.GeometryDerivedFrom | - | - | - | - | - | -
|  | Beskrivelse av geometri for eksisterende situasjon |  | Property | Beskrivende tekst. For eksempel hvem som har utført innmålinger, dato mm. | Label | NONS_Process.GeometrySource | - | - | - | - | - | -
| NONS_Reference |  |  | Group |  |  |  | - | - | - | - | - | -
|  | TFM-ID |  | Property | Sammensatt TFM-ID (kodestreng) i byggeierens foretrukne format. | Label | NONS_Reference.RefString | - | - | - | - | - | -
|  | Plasserings-ID |  | Property | Plasserings-ID (tekst). (Primær)systemets plassering. Kan være en sammensetning av en eller flere plasseringer, som tomt, bygning, avsnitt og etasje, ut fra hva som er hensiktsmessig i et driftsperspektiv. | Label | NONS_Reference.RefPriSysLoc | - | - | - | - | - | -
|  | Systemforekomst-ID |  | Property | Systemforekomst-ID (tekst). Primærsystemets samlede identifikasjon, systemforekomstens kode. Systemet som komponenten er medlem av, og som oppfyller den primære funksjonen. | Label | NONS_Reference.RefPriSysOcc | - | - | - | - | - | -
|  | Systemkomponent - systemidentifikasjon |  | Property | Systemkomponent – systemidentifikasjon (tekst). Identifikasjon av den komponenten som starter systemet. Aggregering av systemkode og nummer. Tilsvarer et objekt i modelleringsprogrammer. | Label | NONS_Reference.RefPriSysComp | - | - | - | - | - | -
|  | Systemkode |  | Property | Systemkode (tekst). Systemkode eller klasse, tre sifre som definert i veiledningen til NS 3457-7. I andre byggverk kan tabeller i de ulike delene av ISO 81346 benyttes. Brukes i definisjonen av systemobjekt (IfcSystem) og alle komponenter som er del av et system. | Label | NONS_Reference.RefPriSysClass | - | - | - | - | - | -
|  | Nummer |  | Property | Nummer (tekst eller nummer). Nummer som definerer systemet. I definisjonen av systemobjekt (IfcSystem) og alle komponenter som er del av et system. | Label | NONS_Reference.RefPriSysNo1 | - | - | - | - | - | -
|  | Undernummer |  | Property | Undernummer (tekst eller nummer). Undernummer benyttes for å skille mellom flere (under)systemer som går ut fra samme systemkomponent. Er del av samme system. | Label | NONS_Reference.RefPriSysNo2 | - | - | - | - | - | -
|  | Komponenttype-ID |  | Property | Komponenttype-ID (tekst). Komponenttypens typeidentifikasjon. Settes sammen av komponentkode, nummer innenfor gruppen og eventuelt undernummer. | Label | NONS_Reference.RefCompType | - | - | - | - | - | -
|  | Komponentkode |  | Property | Komponentkode (tekst). Kode bestående av tre bokstaver i henhold til NS 3457-8 eller IEC 81346-2:2019, tabell 3. Dette er samme egenskap som for komponentforekomst. Alle komponenter skal ha komponentkode. | Label | NONS_Reference.RefCompClass | - | - | - | - | - | -
|  | (Komponenttype)nummer |  | Property | (Komponenttype)nummer (tekst eller nummer). Komponentens typenummer innenfor klassen/gruppen. | Label | NONS_Reference.RefCompTypeNo1 | - | - | - | - | - | -
|  | (Komponenttype)undernummer |  | Property | Eventuelt (komponenttype)undernummer (tekst eller nummer). Dette er en variant av komponenttypen. | Label | NONS_Reference.RefCompTypeNo2 | - | - | - | - | - | -
|  | Komponentforekomst-ID |  | Property | Komponentforekomst-ID (tekst). Komponentforekomstens samlede ID. | Label | NONS_Reference.RefCompOcc | - | - | - | - | - | -
|  | Komponentforekomstnummer |  | Property | Komponentforekomstnummer (tekst eller nummer). Et løpenummer (kan eventuelt overstyres). | Label | NONS_Reference.RefCompOccNo | - | - | - | - | - | -
|  | Kode fra NS 3420 |  | Property | Kode fra NS 3420. Brukes etter behov av de prosjekterende, eventuelt etter avtale med prosjekteier. | Label | NONS_Reference.RefClassNS3420 | - | - | - | - | - | -
|  | Kode fra NS 3451 |  | Property | Kode fra NS 3451. Brukes etter behov av de prosjekterende, eventuelt etter avtale med prosjekteier. | Label | NONS_Reference.RefClassNS3451 | - | - | - | - | - | -
|  | Dørnummer |  | Property | Spesielt dørnummer i henhold til prosjektets eller byggeierens system. | Label | NONS_Reference.RefDoorNo | - | - | - | - | - | -
|  | Identifikator for komponenttype |  | Property | Entydig identifikasjon (generert nummer i modelleringsprogram eller database) for å synkronisere komponenttype mellom informasjonsmodell og type i databaser. Det skal avtales om synkronisering skal utføres, og om denne egenskapen eller GUID eller RefCompType skal benyttes. | Label | NONS_Reference.RefCompTypeDbSync | - | - | - | - | - | -
|  | Identifikator for komponentforekomst |  | Property | Entydig identifikasjon (generert nummer i modelleringsprogram eller database) for å synkronisere komponentforekomst mellom informasjonsmodell og databaser. Det skal avtales om synkronisering skal utføres, og om denne egenskapen eller GUID eller RefCompOcc skal benyttes. | Label | NONS_Reference.RefCompOccDbSync | - | - | - | - | - | -
|  | Eiers overordnede ID |  | Property | Eiers overordnede ID – (toppnodeidentifikator). Den identifikasjon som er nødvendig for å identifisere objektet entydig i eiers samlede dataregister når eier har flere komplekser. Koder bør være definert av eier i eiers samlede dataregister. Eier bør ta stilling til om dette skal vises innenfor en prosjektdatabase eller digital modell, eller om det bare skal vises i det samlede registeret. | Label | NONS_Reference.RefComplex | - | - | - | - | - | -
|  | Er systemkomponent |  | Property | Er systemkomponent. Identifikator som forteller at denne komponentforekomsten er en systemkomponent som definerer / starter et system. Dette er første del av en kode for systemforekomst av systemet som denne komponenten definerer / starter. | Boolean | NONS_Reference.RefSysCompOcc | - | - | - | - | - | -
|  | Funksjonelt system |  | Property | Funksjonelt system. Det funksjonelle systemets samlede identifikasjon. Byggeier bør definere hvilke slike funksjonelle systemer som skal etableres. Dette bør sees i nær sammenheng med driften av byggverket og hvordan programvarer i driftsfasen er bygget opp. | Label | NONS_Reference.RefFuncSys | - | - | - | - | - | -
|  | Sekundærsystem |  | Property | Sekundærsystem. Sekundære systemers entydige identifikasjon. En fore­komsts sekundærsystem kan være andre forekomsters primærsystem. Dvs. at identi­fikasjon har samme oppbygning og innhold som primær­system. Byggeier bør avklare krav til koding av sekundærsystemer. Dette bør sees i sammenheng med driften av byggverket og hvordan programvarer i driftsfasen er bygget opp. | Label | NONS_Reference.RefSecSysOcc | - | - | - | - | - | -
|  | Komponentens tekniske plassering |  | Property | Komponentens tekniske plassering. Entydig identifikasjon av komponent(forekomsten) eller system(forekomsten) som komponenten er plassert i, dvs. komponentforekomst-ID eller systemforekomst-ID. | Label | NONS_Reference.RefCompLocTech | - | - | - | - | - | -
|  | Komponentens romlige plassering |  | Property | Komponentens romlige plassering. Romnummer. Det avtales i prosjektet hvilket romnummer som skal benyttes. | Label | NONS_Reference.RefCompLocRoom | - | - | - | - | - | -
|  | Bygg- eller byggverksnummer |  | Property | Bygg- eller byggverksnummer i henhold til definert nedbrytningsstruktur. (Vil for de fleste modelleringsprogrammer i praksis være knyttet til en modellfil.) Hentes fra relasjon eller intern egenskap i modelleringsprogrammet og er det samme som eksporteres til IfcBuilding. Hvis modelleringsprogrammet støtter «Composition type» i IFC, tilsvarer dette normalt «ELEMENT». | Label | NONS_Reference.RefCompLocBFac | - | - | - | - | - | -
|  | Horisontal nedbrytning |  | Property | Horisontal nedbrytning. Typisk fløy, seksjon eller avsnitt i henhold til definert nedbrytningsstruktur. Hvis modelleringsprogrammet støtter «Composition type» i IFC, tilsvarer dette ofte «PARTIAL». | Label | NONS_Reference.RefCompLocHor | - | - | - | - | - | -
|  | Vertikal nedbryting |  | Property | Vertikal nedbryting. Typisk etasje i bygning. Hvis modelleringsprogrammet støtter «Composition type» i IFC, tilsvarer dette normalt «PARTIAL». Hentes fra relasjon eller intern egenskap i modelleringsprogrammet og er det samme som eksporteres til IfcBuildingStorey. | Label | NONS_Reference.RefCompLocVer | - | - | - | - | - | -
|  | Komponenten betjener |  | Property | Komponenten betjener. Lokasjon (rom) som komponenten betjener. I bygninger benyttes romnummer. Det avtales hvilke komponenter i prosjektet som fylles ut, og hvilket romnummer eller annet lokasjonsbegrep som benyttes. | Label | NONS_Reference.RefCompLocServe | - | - | - | - | - | -
|  | Spesiell funksjonell rolle |  | Property | Spesiell funksjonell rolle. Lokal rolle eller oppgave innenfor ett system eller én sammensatt komponent. Benyttes i standardiserte skjemaer og beskrivelser og i komponentene for å knytte disse til rollen på skjemaet. Bruk vil normalt være opp til de prosjekterende og driftsorganisasjonen og avtales i prosjekt. Benyttes for å kunne hente ut spesialisert informasjon, for eksempel fra følere i en spesiell posisjon. | Label | NONS_Reference.RefCompRole | - | - | - | - | - | -
|  | Standardsystem eller systemtype |  | Property | Standardsystem eller systemtype. Kobling til det standardsystemet som det aktuelle systemet er en forekomst av (kopiert eller avledet fra), og hvilket standard systemskjema det er dokumentert i. Bruk vil normalt være opp til de prosjekterende og driftsorganisasjonen og avtales i prosjekt. | Label | NONS_Reference.RefSysType | - | - | - | - | - | -
|  | Standardkomponent |  | Property | Standardkomponent. Kobling til den standardkomponenten (standardprodukt) i byggherrens driftssystem som den aktuelle komponenten er kopiert eller avledet fra. Kun aktuelt der byggeier ønsker standardisert bruk av komponenter (og produkter) på tvers av prosjekter. | Label | NONS_Reference.RefCompStd | - | - | - | - | - | -
| NONS_ReqTriggers |  |  | Group | Kommuniserer at objektet skal tilkobles et annet fag. |  |  | - | - | - | - | - | -
|  | Har VVS-tilkobling |  | Property | Kommuniserer at objektet skal tilkobles rør (TRUE/FALSE). | Boolean | NONS_ReqTriggers.HasPlumbingConnection | - | - | - | - | - | -
|  | Har mekanisk tilkobling |  | Property | Kommuniserer at objektet skal tilkobles luftbehandling, kjøling og/eller oppvarming (TRUE/FALSE). | Boolean | NONS_ReqTriggers.HasMechanicalConnection | - | - | - | - | - | -
|  | Har byggekontrolltilkobling |  | Property | Kommuniserer at objektet skal tilkobles automasjon (TRUE/FALSE). | Boolean | NONS_ReqTriggers.HasBuildingControlConnection | - | - | - | - | - | -
|  | Har datatilkobling |  | Property | Kommuniserer at objektet skal tilkobles data (TRUE/FALSE). | Boolean | NONS_ReqTriggers.HasDataConnection | - | - | - | - | - | -
|  | Har elektrisk tilkobling |  | Property | Kommuniserer at objektet skal tilkobles strøm (TRUE/FALSE). | Boolean | NONS_ReqTriggers.HasElectricalConnection | - | - | - | - | - | -
|  | Har termiske krav |  | Property | Kommuniserer at rommet/sonen har krav til termiske egenskaper for (TRUE/ FALSE). | Boolean | NONS_ReqTriggers.HasThermalRequirements | - | - | - | - | - | -
| NONS_DataConnection |  |  | Group | Kommuniserer typen tilkobling. |  |  | - | - | - | - | - | -
|  | Datakommunikasjonstype |  | Property | Kommuniserer typen datatilkobling (kobber, fiber, trådløs). | Label | NONS_DataConnection.DataCommunicationType | - | - | - | - | - | -
| NONS_ElectricalConnection |  |  | Group | Kommuniserer typen strømtilkobling (kobber, fiber, trådløs). |  |  | - | - | - | - | - | -
|  | Elektrisk strøm |  | Property | Kommuniserer krav til effekt for strømtilkobling. Oppgis i kW. | Label | NONS_ElectricalConnection.ElectricalPower | - | - | - | - | - | -
|  | Elektrisk forsyningssystem |  | Property | Kommuniserer typen elektrisitetstilførsel, for eksempel normalkraft, reserve, avbruddsfri. | Label | NONS_ElectricalConnection.ElectricalSupplySystem | - | - | - | - | - | -
| NONS_Revision |  |  | Group | Egenskaper for revisjon |  |  | ✓ | ✓ | ✓ | ✓ | ✓ | ✓
|  | Revisjon Versjonsnummer |  | Property | Gjeldene versjon av elementet | Label | NONS_Process.VersionNumber | ✓ | ✓ | ✓ | ✓ | ✓ | ✓
|  | Beskrivelse av versjon |  | Property | Beskrivelse av endring på elementet i siste versjon. | Text | NONS_Process. VersionDescription | ✓ | ✓ | ✓ | ✓ | ✓ | ✓
|  | Versjonsdato |  | Property | Dato på gjeldende versjon | Time | NONS_Process.VersionDate | ✓ | ✓ | ✓ | ✓ | ✓ | ✓
| NOSSB_Revision |  |  | Group |  |  |  | ✓ | ✓ | ✓ | ✓ | ✓ | ✓
|  | Utført av |  | Property | Utført av | Label | NOSSB_Revision.DesignedBy | ✓ | ✓ | ✓ | ✓ | ✓ | ✓
|  | Kontrollert av |  | Property | Kontrollert av | Label | NOSSB_Revision.ControlledBy | ✓ | ✓ | ✓ | ✓ | ✓ | ✓
|  | Godkjent av |  | Property | Godkjent av | Label | NOSSB_Revision.ApprovedBy | ✓ | ✓ | ✓ | ✓ | ✓ | ✓
| NOSSB_Reference |  |  | Group |  |  |  | (✓) | (✓) | (✓) | - | (✓) | (✓)
|  | Prosesskode |  | Property | Prosesskode iht. Bane NORs eller Statens Vegvesens prosesskoder for arbeidsbeskrivelser og kostnader. | Label | NOSSB_Reference.RefClass | - | - | ✓ | - | ✓ | -
|  | Prosjektnedbrytning/områdekode |  | Property | Angir kode til styringsobjektet som objektet befinner seg i (PNS) | Label | NOSSB_Reference.RefPBS | ✓ | ✓ | ✓ | - | ✓ | ✓
|  | Objekt-ID |  | Property | Unik objekt-ID for objektet. Eksempel er Banedata-ID, NVDB kode eller tilsvarende. | Label | NOSSB_Reference.Objekt-ID | ✓ | ✓ | ✓ | - | ✓ | ✓
|  | Funksjonell Lokasjon |  | Property |  | Label | NOSSB_Reference.FunksjonellLokasjon | - | - | - | - | - | -
| NOSSB_ReqTriggers |  |  | Group | Communicates that the object must be co-designed by another discipline that adds some performance properties (e.g. acoustical or fire safety related) to the object |  |  | - | - | - | - | - | -
|  | Har akustiske krav |  | Property | Communicates the object has acoustical requirements. Activates checking of object according to NOSSB_Acoustic | Boolean | NOSSB_ReqTriggers.HasAcousticReq | - | - | - | - | - | -
|  | Har brannsikkerhetskrav |  | Property | Communicates the object has fire safety requirements. Activates checking of object according to NOSSB_Fire. Applies to elements. | Boolean | NOSSB_ReqTriggers.HasFireSafetyReq | - | - | - | - | - | -
|  | HasFireSafetySpaceReq |  | Property | Communicates the space object has fire safety requirements. Activates checking of object according to NOSSB_FireSpace. Applies to space objects. | Boolean | NOSSB_ReqTriggers.HasFireSafetySpaceReq | - | - | - | - | - | -
|  | HasFireSafetyZoneReq |  | Property | Communicates the space, spatial zone or zone object has fire safety requirements. Activates checking of object according to NOSSB_Firezone. Applies to space, spatial zone and zone objects. | Boolean | NOSSB_ReqTriggers.HasFireSafetyZoneReq | - | - | - | - | - | -
|  | Har miljøkrav |  | Property | Communicates the object has Environmental Documentation Requirements. Activates checking of object according to required RIM-properies. | Boolean | NOSSB_ReqTriggers.HasEnvironmentalReq | - | - | - | - | - | -
|  | Har sikkerhetskrav |  | Property | Security space/zone classification: A space/zone indicating that the space/zone has some kind of security requirements without further specifying them in the model (typically at an early project stage, when actual requirements are given in a separate report, as a preliminary notice for new use cases, to avoid disclosing actual requirements in the model, or to indicate a need for interdisciplinary coordination). | Boolean | NOSSB_ReqTriggers.HasSecurityReq | - | - | - | - | - | -
| Common Properties |  |  | Group |  |  |  | - | - | - | - | - | -
|  | IP_Code |  | Property | from IFC documentation: IP Code, the International Protection Marking, IEC 60529), classifies and rates the degree of protection provided against intrusion. | Label | [MAPPING ERROR] | - | - | - | - | - | -
|  | MaximumPowerOutput |  | Property | from IFC documentation: The maximum output power rating of the engine. | Power | Pset_ElectricGeneratorTypeCommon.MaximumPowerOutput | - | - | - | - | - | -
|  | NominalPowerConsumption |  | Property | from IFC documentation: Nominal total power consumption. | Power | [MAPPING ERROR] | - | - | - | - | - | -
|  | StartCurrentFactor |  | Property | from IFC documentation: IEC. Start current factor defines how large the peak starting current will become on the engine. StartCurrentFactor is multiplied to NominalCurrent and to give the start current. | Real | Pset_ElectricGeneratorTypeCommon.StartCurrentFactor | - | - | - | - | - | -
|  | Status |  | Property | from IFC documentation: Status of the element, predominately used in renovation or retrofitting projects. The status can be assigned to as "New" - element designed as new addition, "Existing" - element exists and remains, "Demolish" - element existed but is to be demolished, "Temporary" - element will exists only temporary (like a temporary support structure). | Label | Pset_ElectricGeneratorTypeCommon.Status | - | - | - | - | - | -
| Pset_ElectricalDeviceCommon |  |  | Group | from IFC documentation: IK Code according to IEC 62262 (2002) is a numeric classification for the degree of protection provided by enclosures for electrical equipment against external mechanical impacts.NOTE In earlier labeling, the third numeral (1..) had been occasionally added to the closely related IP Code on ingress protection, to indicate the level of impact protection. |  | Pset_ElectricalDeviceCommon | - | - | - | - | - | -
|  | ConductorFunction |  | Property | from IFC documentation: Indicates function of the conductors to which the load is connected. Where L1, L2 and L3 represent the phase lines according to IEC 60446 notation (sometimes phase lines may be referenced by color [Red, Blue, Yellow] or by number [1, 2, 3] etc). Protective Earth is sometimes also known as CPC or common protective conductor. Note that for an electrical device, a set of line conductor functions may be applied. | Label | Pset_ElectricalDeviceCommon.ConductorFunction | - | - | - | - | - | -
|  |  | NEUTRAL | Value | from IFC documentation:
|  |  | NOTKNOWN | Value | from IFC documentation:
|  |  | OTHER | Value | from IFC documentation:
|  |  | PHASE_L1 | Value | from IFC documentation:
|  |  | PHASE_L2 | Value | from IFC documentation:
|  |  | PHASE_L3 | Value | from IFC documentation:
|  |  | PROTECTIVEEARTH | Value | from IFC documentation:
|  |  | PROTECTIVEEARTHNEUTRAL | Value | from IFC documentation:
|  |  | UNSET | Value | from IFC documentation:
|  | EarthingStyle |  | Property | from IFC documentation: Indicates the earthing style of the electric device. | Label | Pset_ElectricalDeviceCommon.EarthingStyle | - | - | - | - | - | -
|  | HasProtectiveEarth |  | Property | from IFC documentation: Indicates whether the object has a protective earth connection (=TRUE) or not (= FALSE). | Boolean | Pset_ElectricalDeviceCommon.HasProtectiveEarth | - | - | - | - | - | -
|  | HeatDissipation |  | Property | from IFC documentation: Indicates the heat dissipation of the electric device measured in power. | Power | Pset_ElectricalDeviceCommon.HeatDissipation | - | - | - | - | - | -
|  | IK_Code |  | Property | from IFC documentation: IK Code according to IEC 62262 (2002) is a numeric classification for the degree of protection provided by enclosures for electrical equipment against external mechanical impacts.NOTE In earlier labeling, the third numeral (1..) had been occasionally added to the closely related IP Code on ingress protection, to indicate the level of impact protection. | Label | Pset_ElectricalDeviceCommon.IK_Code | - | - | - | - | - | -
|  | InsulationStandardClass |  | Property | from IFC documentation: Insulation standard classes provides basic protection information against electric shock. Defines levels of insulation required in terms of constructional requirements (creepage and clearance distances) and electrical requirements (compliance with electric strength tests). Basic insulation is considered to be shorted under single fault conditions. The actual values required depend on the working voltage to which the insulation is subjected, as well as other factors. Also indicates whether the electrical device has a protective earth connection. | Label | Pset_ElectricalDeviceCommon.InsulationStandardClass | - | - | - | - | - | -
|  |  | CLASS0APPLIANCE | Value | from IFC documentation:
|  |  | CLASS0IAPPLIANCE | Value | from IFC documentation:
|  |  | CLASSIAPPLIANCE | Value | from IFC documentation:
|  |  | CLASSIIAPPLIANCE | Value | from IFC documentation:
|  |  | CLASSIIIAPPLIANCE | Value | from IFC documentation:
|  |  | NOTKNOWN | Value | from IFC documentation:
|  |  | OTHER | Value | from IFC documentation:
|  |  | UNSET | Value | from IFC documentation:
|  | NominalFrequencyRange |  | Property | from IFC documentation: The upper and lower limits of frequency for which the operation of the device is certified. | Label | Pset_ElectricalDeviceCommon.NominalFrequencyRange | - | - | - | - | - | -
|  | NumberOfPoles |  | Property | from IFC documentation: Number of poles that the object would affect. | Count | Pset_ElectricalDeviceCommon.NumberOfPoles | - | - | - | - | - | -
|  | NumberOfPowerSupplyPorts |  | Property | from IFC documentation: Indicates the number of power supply ports of the electric device. | Label | Pset_ElectricalDeviceCommon.NumberOfPowerSupplyPorts | - | - | - | - | - | -
|  | Power |  | Property | from IFC documentation: The actual power and operable range. | Label | Pset_ElectricalDeviceCommon.Power | - | - | - | - | - | -
|  | PowerFactor |  | Property | from IFC documentation: Power factor; usually as ratio. | Ratio (normalised, 0-1) | Pset_ElectricalDeviceCommon.PowerFactor | - | - | - | - | - | -
|  | RatedCurrent |  | Property | from IFC documentation: The current that a device is designed to handle. | Label | Pset_ElectricalDeviceCommon.RatedCurrent | - | - | - | - | - | -
|  | RatedVoltage |  | Property | from IFC documentation: The range of allowed voltage that a device is certified to handle. The upper bound of this value is the maximum. | Label | Pset_ElectricalDeviceCommon.RatedVoltage | - | - | - | - | - | -
| Pset_ElectricGeneratorTypeCommon |  |  | Group | from IFC documentation: The ratio of output capacity to intake capacity. |  | Pset_ElectricGeneratorTypeCommon | - | - | - | - | - | -
|  | ElectricGeneratorEfficiency |  | Property | from IFC documentation: The ratio of output capacity to intake capacity. | Ratio (positive, >0) | Pset_ElectricGeneratorTypeCommon.ElectricGeneratorEfficiency | - | - | - | - | - | -
| Pset_InstallationOccurrence |  |  | Group | from IFC documentation: Date on which the element is installed. |  | Pset_InstallationOccurrence | - | - | - | - | - | -
|  | AcceptanceDate |  | Property | from IFC documentation: Date on which the element is accepted by the manager or administrator. | Label | Pset_InstallationOccurrence.AcceptanceDate | - | - | - | - | - | -
|  | InstallationDate |  | Property | from IFC documentation: Date on which the element is installed. | Label | Pset_InstallationOccurrence.InstallationDate | - | - | - | - | - | -
|  | PutIntoOperationDate |  | Property | from IFC documentation: Date on which the element is put into operation. | Label | Pset_InstallationOccurrence.PutIntoOperationDate | - | - | - | - | - | -
| Pset_ManufacturerOccurrence |  |  | Group | from IFC documentation: The date that the manufactured item was purchased. |  | Pset_ManufacturerOccurrence | - | - | - | - | - | -
|  | AcquisitionDate |  | Property | from IFC documentation: The date that the manufactured item was purchased. | Label | Pset_ManufacturerOccurrence.AcquisitionDate | - | - | - | - | - | -
|  | AssemblyPlace |  | Property | from IFC documentation: Enumeration defining where the assembly is intended to take place, either in a factory, other offsite location or on the building site. | Label | Pset_ManufacturerOccurrence.AssemblyPlace | - | - | - | - | - | -
|  |  | FACTORY | Value | from IFC documentation:
|  |  | NOTKNOWN | Value | from IFC documentation:
|  |  | OFFSITE | Value | from IFC documentation:
|  |  | OTHER | Value | from IFC documentation:
|  |  | SITE | Value | from IFC documentation:
|  |  | UNSET | Value | from IFC documentation:
|  | BarCode |  | Property | from IFC documentation: The identity of the bar code given to an occurrence of the product. | Identifier | Pset_ManufacturerOccurrence.BarCode | - | - | - | - | - | -
|  | BatchReference |  | Property | from IFC documentation: The identity of the batch reference from which an occurrence of a product is taken. | Identifier | Pset_ManufacturerOccurrence.BatchReference | - | - | - | - | - | -
|  | ManufacturingDate |  | Property | from IFC documentation: Date on which the element was manufactured. | Label | Pset_ManufacturerOccurrence.ManufacturingDate | - | - | - | - | - | -
|  | SerialNumber |  | Property | from IFC documentation: The manufacturer's serial number assigned to an occurrence of a product. | Identifier | Pset_ManufacturerOccurrence.SerialNumber | - | - | - | - | - | -
| Pset_ManufacturerTypeInformation |  |  | Group | from IFC documentation: Enumeration defining where the assembly is intended to take place, either in a factory, other offsite location or on the building site. |  | Pset_ManufacturerTypeInformation | - | - | - | - | - | -
|  | ArticleNumber |  | Property | from IFC documentation: Article number or reference that is be applied to a configured product according to a standard scheme for article number definition as defined by the manufacturer. It is often used as the purchasing number. | Identifier | Pset_ManufacturerTypeInformation.ArticleNumber | - | - | - | - | - | -
|  | AssemblyPlace |  | Property | from IFC documentation: Enumeration defining where the assembly is intended to take place, either in a factory, other offsite location or on the building site. | Label | Pset_ManufacturerTypeInformation.AssemblyPlace | - | - | - | - | - | -
|  |  | FACTORY | Value | from IFC documentation:
|  |  | NOTKNOWN | Value | from IFC documentation:
|  |  | OFFSITE | Value | from IFC documentation:
|  |  | OTHER | Value | from IFC documentation:
|  |  | SITE | Value | from IFC documentation:
|  |  | UNSET | Value | from IFC documentation:
|  | GlobalTradeItemNumber |  | Property | from IFC documentation: The Global Trade Item Number (GTIN) is an identifier for trade items developed by GS1 (www.gs1.org). | Identifier | Pset_ManufacturerTypeInformation.GlobalTradeItemNumber | - | - | - | - | - | -
|  | Manufacturer |  | Property | from IFC documentation: The organization that manufactured and/or assembled the item. | Label | Pset_ManufacturerTypeInformation.Manufacturer | - | - | - | - | - | -
|  | ModelLabel |  | Property | from IFC documentation: The descriptive model name of the product model (or product line) as assigned by the manufacturer of the manufactured item. | Label | Pset_ManufacturerTypeInformation.ModelLabel | - | - | - | - | - | -
|  | ModelReference |  | Property | from IFC documentation: The model number or designator of the product model (or product line) as assigned by the manufacturer of the manufactured item. | Label | Pset_ManufacturerTypeInformation.ModelReference | - | - | - | - | - | -
|  | OperationalDocument |  | Property | from IFC documentation: Manufacturer's operational document | Label | Pset_ManufacturerTypeInformation.OperationalDocument | - | - | - | - | - | -
|  | PerformanceCertificate |  | Property | from IFC documentation: Manufacturer's performance certificate | Label | Pset_ManufacturerTypeInformation.PerformanceCertificate | - | - | - | - | - | -
|  | ProductionYear |  | Property | from IFC documentation: The year of production of the manufactured item. | Label | Pset_ManufacturerTypeInformation.ProductionYear | - | - | - | - | - | -
|  | SafetyDocument |  | Property | from IFC documentation: Manufacturer's safety document | Label | Pset_ManufacturerTypeInformation.SafetyDocument | - | - | - | - | - | -
| Pset_SoundGeneration |  |  | Group | from IFC documentation: Sound curve. |  | Pset_SoundGeneration | - | - | - | - | - | -
|  | SoundCurve |  | Property | from IFC documentation: Sound curve. | Label | Pset_SoundGeneration.SoundCurve | - | - | - | - | - | -
| Qto_ElectricGeneratorBaseQuantities |  |  | Group | from IFC documentation: Total Gross Weight of the object without any add-on parts and not taking into account possible processing features (cut-out's, etc.) or openings and recesses. |  | Qto_ElectricGeneratorBaseQuantities | - | - | - | - | - | -
|  | GrossWeight |  | Property | from IFC documentation: Total Gross Weight of the object without any add-on parts and not taking into account possible processing features (cut-out's, etc.) or openings and recesses. | Label | Qto_ElectricGeneratorBaseQuantities.GrossWeight | - | - | - | - | - | -
Elektrisk Motor |  |  |  | Object | En elektrisk motor er en motor som er en maskin for å konvertere elektrisk energi til mekanisk energi. |  | IfcElectricMotor | (✓) | (✓) | (✓) | (✓) | (✓) | (✓)
| Attributter |  |  | Group |  |  |  | - | - | - | - | - | -
|  | Navn |  | Property |  | Label | ifcRoot.Name | - | - | - | - | - | -
|  | Beskrivelse |  | Property |  | Text | ifcRoot.Description | - | - | - | - | - | -
|  | Forhåndsdefinert type |  | Property |  |  | [MAPPING ERROR] | - | - | - | - | - | -
|  | Systemnavn |  | Property |  | Label | [Assignment To System].Systemnavn | - | - | - | - | - | -
|  | Elektrisk Krets |  | Property |  | Label | [Assignment To System].Elektrisk Krets | - | - | - | - | - | -
|  | GUID |  | Property |  | Label | IfcRoot.GlobalID | - | - | - | - | - | -
| NONS_Process |  |  | Group | Egenskaper for prosessinformasjon. Egenskapene legges på objektforekomster i elementer. |  |  | (✓) | (✓) | (✓) | (✓) | (✓) | (✓)
|  | Postnummer |  | Property | Postnummer i beskrivelsen. | Label | NONS_Process.BoqID | - | - | ✓ | - | ✓ | -
|  | Kontraktsnummer produksjon |  | Property | Kontrakt-/entreprisenummer på utførsel/bygging. Kommuniserer hvem som er ansvarlig for utførelsen. Hvis det benyttes underentrepriser på flere nivåer i utførelsen, skal prosjektet avgjøre om nummeret skal angis laveste eller høyeste nivå eller på alle nivåene. | Label | NONS_Process.ConstructionContract | - | - | ✓ | ✓ | ✓ | ✓
|  | Kontrollsone |  | Property | Beskriver det enkelte objekts tilhørighet til kontrollsoner. Kontrollsoner er ikke et soneobjekt, men det området i modellen som man velger å kontrollere. Hvis et objekt tilhører flere kontrollsoner (for eksempel ett dekke som skal inngå i kontroll av objekter i kontrollsonene både over og under dekket), angis alle disse i samme streng atskilt med semikolon («;»). | Label | NONS_Process.ControlVolume | - | - | - | - | - | -
|  | Kontraktsnummer prosjektering |  | Property | Kontrakt-/entreprisenummer på prosjektering. Kommuniserer hvem som er ansvarlig for prosjekteringen. | Label | NONS_Process.DesignContract | ✓ | ✓ | ✓ | - | ✓ | -
|  | Utendørs |  | Property | For å kunne skille ut tekniske installasjoner som ligger utenfor bygget, brukes en egendefinert egenskap med en av de tillatte verdiene, som er True eller False. Dette gjelder for komponenter og deler av systemer som ligger utenfor bygget, og som inngår i systemet der systemkomponenten og/eller størsteparten av systemet ligger inne i bygget. | Boolean | NONS_Process.IsOutside | - | - | ✓ | ✓ | ✓ | ✓
|  | Anskaffet |  | Property | Kommuniserer at produktet som objektet representerer er innkjøpt. Selv om objektet ikke er ferdig prosjektert skal geometri og egenskaper være representative for det innkjøpte produktet. Denne kan brukes som alternativ til kode under ConstructedStatus som angir om produktet som objektet representerer er innkjøpt. | Boolean | NONS_Process.IsProcured | - | - | - | - | ✓ | ✓
|  | Milepel |  | Property | Prosjektfase eller mellomliggende milepel. Beskriver hvilket leveransekrav som prosesstatusen gjelder i forhold til. | Label | NONS_Process.Milestone | - | - | - | - | - | -
|  | MMI |  | Property | Kommuniserer objektets modenhetsgrad i beslutnings- og kvalitetssikringsprosessen, uavhengig av fase. Denne egenskapen brukes som alternativ til DesignedStatus, ConstructedStatus og OperationalStatus. | Label | NONS_Process.ProcessStatus | ✓ | ✓ | ✓ | ✓ | ✓ | ✓
|  | Fase bygget |  | Property | Fase bygget iht. definert avtalt faseplan | Label | NONS_Process.PhaseBuilt | - | - | - | - | - | -
|  | Fase revet |  | Property | Fase revet iht. definert avtalt faseplan | Label | NONS_Process.PhaseDemolished | - | - | - | - | - | -
|  | Geometri for eksisterende situasjon |  | Property | Beskriver hva grunnlagsmodellen er basert på . Eksempler kan være eldre planprosess, banedata/kabelkart, FKB/SOSI, ortofoto og scann med lav kvalitet og scann med høy kvalitet. | Label | NONS_Process.GeometryDerivedFrom | - | - | - | - | - | -
|  | Beskrivelse av geometri for eksisterende situasjon |  | Property | Beskrivende tekst. For eksempel hvem som har utført innmålinger, dato mm. | Label | NONS_Process.GeometrySource | - | - | - | - | - | -
| NONS_Reference |  |  | Group |  |  |  | - | - | - | - | - | -
|  | TFM-ID |  | Property | Sammensatt TFM-ID (kodestreng) i byggeierens foretrukne format. | Label | NONS_Reference.RefString | - | - | - | - | - | -
|  | Plasserings-ID |  | Property | Plasserings-ID (tekst). (Primær)systemets plassering. Kan være en sammensetning av en eller flere plasseringer, som tomt, bygning, avsnitt og etasje, ut fra hva som er hensiktsmessig i et driftsperspektiv. | Label | NONS_Reference.RefPriSysLoc | - | - | - | - | - | -
|  | Systemforekomst-ID |  | Property | Systemforekomst-ID (tekst). Primærsystemets samlede identifikasjon, systemforekomstens kode. Systemet som komponenten er medlem av, og som oppfyller den primære funksjonen. | Label | NONS_Reference.RefPriSysOcc | - | - | - | - | - | -
|  | Systemkomponent - systemidentifikasjon |  | Property | Systemkomponent – systemidentifikasjon (tekst). Identifikasjon av den komponenten som starter systemet. Aggregering av systemkode og nummer. Tilsvarer et objekt i modelleringsprogrammer. | Label | NONS_Reference.RefPriSysComp | - | - | - | - | - | -
|  | Systemkode |  | Property | Systemkode (tekst). Systemkode eller klasse, tre sifre som definert i veiledningen til NS 3457-7. I andre byggverk kan tabeller i de ulike delene av ISO 81346 benyttes. Brukes i definisjonen av systemobjekt (IfcSystem) og alle komponenter som er del av et system. | Label | NONS_Reference.RefPriSysClass | - | - | - | - | - | -
|  | Nummer |  | Property | Nummer (tekst eller nummer). Nummer som definerer systemet. I definisjonen av systemobjekt (IfcSystem) og alle komponenter som er del av et system. | Label | NONS_Reference.RefPriSysNo1 | - | - | - | - | - | -
|  | Undernummer |  | Property | Undernummer (tekst eller nummer). Undernummer benyttes for å skille mellom flere (under)systemer som går ut fra samme systemkomponent. Er del av samme system. | Label | NONS_Reference.RefPriSysNo2 | - | - | - | - | - | -
|  | Komponenttype-ID |  | Property | Komponenttype-ID (tekst). Komponenttypens typeidentifikasjon. Settes sammen av komponentkode, nummer innenfor gruppen og eventuelt undernummer. | Label | NONS_Reference.RefCompType | - | - | - | - | - | -
|  | Komponentkode |  | Property | Komponentkode (tekst). Kode bestående av tre bokstaver i henhold til NS 3457-8 eller IEC 81346-2:2019, tabell 3. Dette er samme egenskap som for komponentforekomst. Alle komponenter skal ha komponentkode. | Label | NONS_Reference.RefCompClass | - | - | - | - | - | -
|  | (Komponenttype)nummer |  | Property | (Komponenttype)nummer (tekst eller nummer). Komponentens typenummer innenfor klassen/gruppen. | Label | NONS_Reference.RefCompTypeNo1 | - | - | - | - | - | -
|  | (Komponenttype)undernummer |  | Property | Eventuelt (komponenttype)undernummer (tekst eller nummer). Dette er en variant av komponenttypen. | Label | NONS_Reference.RefCompTypeNo2 | - | - | - | - | - | -
|  | Komponentforekomst-ID |  | Property | Komponentforekomst-ID (tekst). Komponentforekomstens samlede ID. | Label | NONS_Reference.RefCompOcc | - | - | - | - | - | -
|  | Komponentforekomstnummer |  | Property | Komponentforekomstnummer (tekst eller nummer). Et løpenummer (kan eventuelt overstyres). | Label | NONS_Reference.RefCompOccNo | - | - | - | - | - | -
|  | Kode fra NS 3420 |  | Property | Kode fra NS 3420. Brukes etter behov av de prosjekterende, eventuelt etter avtale med prosjekteier. | Label | NONS_Reference.RefClassNS3420 | - | - | - | - | - | -
|  | Kode fra NS 3451 |  | Property | Kode fra NS 3451. Brukes etter behov av de prosjekterende, eventuelt etter avtale med prosjekteier. | Label | NONS_Reference.RefClassNS3451 | - | - | - | - | - | -
|  | Dørnummer |  | Property | Spesielt dørnummer i henhold til prosjektets eller byggeierens system. | Label | NONS_Reference.RefDoorNo | - | - | - | - | - | -
|  | Identifikator for komponenttype |  | Property | Entydig identifikasjon (generert nummer i modelleringsprogram eller database) for å synkronisere komponenttype mellom informasjonsmodell og type i databaser. Det skal avtales om synkronisering skal utføres, og om denne egenskapen eller GUID eller RefCompType skal benyttes. | Label | NONS_Reference.RefCompTypeDbSync | - | - | - | - | - | -
|  | Identifikator for komponentforekomst |  | Property | Entydig identifikasjon (generert nummer i modelleringsprogram eller database) for å synkronisere komponentforekomst mellom informasjonsmodell og databaser. Det skal avtales om synkronisering skal utføres, og om denne egenskapen eller GUID eller RefCompOcc skal benyttes. | Label | NONS_Reference.RefCompOccDbSync | - | - | - | - | - | -
|  | Eiers overordnede ID |  | Property | Eiers overordnede ID – (toppnodeidentifikator). Den identifikasjon som er nødvendig for å identifisere objektet entydig i eiers samlede dataregister når eier har flere komplekser. Koder bør være definert av eier i eiers samlede dataregister. Eier bør ta stilling til om dette skal vises innenfor en prosjektdatabase eller digital modell, eller om det bare skal vises i det samlede registeret. | Label | NONS_Reference.RefComplex | - | - | - | - | - | -
|  | Er systemkomponent |  | Property | Er systemkomponent. Identifikator som forteller at denne komponentforekomsten er en systemkomponent som definerer / starter et system. Dette er første del av en kode for systemforekomst av systemet som denne komponenten definerer / starter. | Boolean | NONS_Reference.RefSysCompOcc | - | - | - | - | - | -
|  | Funksjonelt system |  | Property | Funksjonelt system. Det funksjonelle systemets samlede identifikasjon. Byggeier bør definere hvilke slike funksjonelle systemer som skal etableres. Dette bør sees i nær sammenheng med driften av byggverket og hvordan programvarer i driftsfasen er bygget opp. | Label | NONS_Reference.RefFuncSys | - | - | - | - | - | -
|  | Sekundærsystem |  | Property | Sekundærsystem. Sekundære systemers entydige identifikasjon. En fore­komsts sekundærsystem kan være andre forekomsters primærsystem. Dvs. at identi­fikasjon har samme oppbygning og innhold som primær­system. Byggeier bør avklare krav til koding av sekundærsystemer. Dette bør sees i sammenheng med driften av byggverket og hvordan programvarer i driftsfasen er bygget opp. | Label | NONS_Reference.RefSecSysOcc | - | - | - | - | - | -
|  | Komponentens tekniske plassering |  | Property | Komponentens tekniske plassering. Entydig identifikasjon av komponent(forekomsten) eller system(forekomsten) som komponenten er plassert i, dvs. komponentforekomst-ID eller systemforekomst-ID. | Label | NONS_Reference.RefCompLocTech | - | - | - | - | - | -
|  | Komponentens romlige plassering |  | Property | Komponentens romlige plassering. Romnummer. Det avtales i prosjektet hvilket romnummer som skal benyttes. | Label | NONS_Reference.RefCompLocRoom | - | - | - | - | - | -
|  | Bygg- eller byggverksnummer |  | Property | Bygg- eller byggverksnummer i henhold til definert nedbrytningsstruktur. (Vil for de fleste modelleringsprogrammer i praksis være knyttet til en modellfil.) Hentes fra relasjon eller intern egenskap i modelleringsprogrammet og er det samme som eksporteres til IfcBuilding. Hvis modelleringsprogrammet støtter «Composition type» i IFC, tilsvarer dette normalt «ELEMENT». | Label | NONS_Reference.RefCompLocBFac | - | - | - | - | - | -
|  | Horisontal nedbrytning |  | Property | Horisontal nedbrytning. Typisk fløy, seksjon eller avsnitt i henhold til definert nedbrytningsstruktur. Hvis modelleringsprogrammet støtter «Composition type» i IFC, tilsvarer dette ofte «PARTIAL». | Label | NONS_Reference.RefCompLocHor | - | - | - | - | - | -
|  | Vertikal nedbryting |  | Property | Vertikal nedbryting. Typisk etasje i bygning. Hvis modelleringsprogrammet støtter «Composition type» i IFC, tilsvarer dette normalt «PARTIAL». Hentes fra relasjon eller intern egenskap i modelleringsprogrammet og er det samme som eksporteres til IfcBuildingStorey. | Label | NONS_Reference.RefCompLocVer | - | - | - | - | - | -
|  | Komponenten betjener |  | Property | Komponenten betjener. Lokasjon (rom) som komponenten betjener. I bygninger benyttes romnummer. Det avtales hvilke komponenter i prosjektet som fylles ut, og hvilket romnummer eller annet lokasjonsbegrep som benyttes. | Label | NONS_Reference.RefCompLocServe | - | - | - | - | - | -
|  | Spesiell funksjonell rolle |  | Property | Spesiell funksjonell rolle. Lokal rolle eller oppgave innenfor ett system eller én sammensatt komponent. Benyttes i standardiserte skjemaer og beskrivelser og i komponentene for å knytte disse til rollen på skjemaet. Bruk vil normalt være opp til de prosjekterende og driftsorganisasjonen og avtales i prosjekt. Benyttes for å kunne hente ut spesialisert informasjon, for eksempel fra følere i en spesiell posisjon. | Label | NONS_Reference.RefCompRole | - | - | - | - | - | -
|  | Standardsystem eller systemtype |  | Property | Standardsystem eller systemtype. Kobling til det standardsystemet som det aktuelle systemet er en forekomst av (kopiert eller avledet fra), og hvilket standard systemskjema det er dokumentert i. Bruk vil normalt være opp til de prosjekterende og driftsorganisasjonen og avtales i prosjekt. | Label | NONS_Reference.RefSysType | - | - | - | - | - | -
|  | Standardkomponent |  | Property | Standardkomponent. Kobling til den standardkomponenten (standardprodukt) i byggherrens driftssystem som den aktuelle komponenten er kopiert eller avledet fra. Kun aktuelt der byggeier ønsker standardisert bruk av komponenter (og produkter) på tvers av prosjekter. | Label | NONS_Reference.RefCompStd | - | - | - | - | - | -
| NONS_ReqTriggers |  |  | Group | Kommuniserer at objektet skal tilkobles et annet fag. |  |  | - | - | - | - | - | -
|  | Har VVS-tilkobling |  | Property | Kommuniserer at objektet skal tilkobles rør (TRUE/FALSE). | Boolean | NONS_ReqTriggers.HasPlumbingConnection | - | - | - | - | - | -
|  | Har mekanisk tilkobling |  | Property | Kommuniserer at objektet skal tilkobles luftbehandling, kjøling og/eller oppvarming (TRUE/FALSE). | Boolean | NONS_ReqTriggers.HasMechanicalConnection | - | - | - | - | - | -
|  | Har byggekontrolltilkobling |  | Property | Kommuniserer at objektet skal tilkobles automasjon (TRUE/FALSE). | Boolean | NONS_ReqTriggers.HasBuildingControlConnection | - | - | - | - | - | -
|  | Har datatilkobling |  | Property | Kommuniserer at objektet skal tilkobles data (TRUE/FALSE). | Boolean | NONS_ReqTriggers.HasDataConnection | - | - | - | - | - | -
|  | Har elektrisk tilkobling |  | Property | Kommuniserer at objektet skal tilkobles strøm (TRUE/FALSE). | Boolean | NONS_ReqTriggers.HasElectricalConnection | - | - | - | - | - | -
|  | Har termiske krav |  | Property | Kommuniserer at rommet/sonen har krav til termiske egenskaper for (TRUE/ FALSE). | Boolean | NONS_ReqTriggers.HasThermalRequirements | - | - | - | - | - | -
| NONS_DataConnection |  |  | Group | Kommuniserer typen tilkobling. |  |  | - | - | - | - | - | -
|  | Datakommunikasjonstype |  | Property | Kommuniserer typen datatilkobling (kobber, fiber, trådløs). | Label | NONS_DataConnection.DataCommunicationType | - | - | - | - | - | -
| NONS_ElectricalConnection |  |  | Group | Kommuniserer typen strømtilkobling (kobber, fiber, trådløs). |  |  | - | - | - | - | - | -
|  | Elektrisk strøm |  | Property | Kommuniserer krav til effekt for strømtilkobling. Oppgis i kW. | Label | NONS_ElectricalConnection.ElectricalPower | - | - | - | - | - | -
|  | Elektrisk forsyningssystem |  | Property | Kommuniserer typen elektrisitetstilførsel, for eksempel normalkraft, reserve, avbruddsfri. | Label | NONS_ElectricalConnection.ElectricalSupplySystem | - | - | - | - | - | -
| NONS_Revision |  |  | Group | Egenskaper for revisjon |  |  | ✓ | ✓ | ✓ | ✓ | ✓ | ✓
|  | Revisjon Versjonsnummer |  | Property | Gjeldene versjon av elementet | Label | NONS_Process.VersionNumber | ✓ | ✓ | ✓ | ✓ | ✓ | ✓
|  | Beskrivelse av versjon |  | Property | Beskrivelse av endring på elementet i siste versjon. | Text | NONS_Process. VersionDescription | ✓ | ✓ | ✓ | ✓ | ✓ | ✓
|  | Versjonsdato |  | Property | Dato på gjeldende versjon | Time | NONS_Process.VersionDate | ✓ | ✓ | ✓ | ✓ | ✓ | ✓
| NOSSB_Revision |  |  | Group |  |  |  | ✓ | ✓ | ✓ | ✓ | ✓ | ✓
|  | Utført av |  | Property | Utført av | Label | NOSSB_Revision.DesignedBy | ✓ | ✓ | ✓ | ✓ | ✓ | ✓
|  | Kontrollert av |  | Property | Kontrollert av | Label | NOSSB_Revision.ControlledBy | ✓ | ✓ | ✓ | ✓ | ✓ | ✓
|  | Godkjent av |  | Property | Godkjent av | Label | NOSSB_Revision.ApprovedBy | ✓ | ✓ | ✓ | ✓ | ✓ | ✓
| NOSSB_Reference |  |  | Group |  |  |  | (✓) | (✓) | (✓) | - | (✓) | (✓)
|  | Prosesskode |  | Property | Prosesskode iht. Bane NORs eller Statens Vegvesens prosesskoder for arbeidsbeskrivelser og kostnader. | Label | NOSSB_Reference.RefClass | - | - | ✓ | - | ✓ | -
|  | Prosjektnedbrytning/områdekode |  | Property | Angir kode til styringsobjektet som objektet befinner seg i (PNS) | Label | NOSSB_Reference.RefPBS | ✓ | ✓ | ✓ | - | ✓ | ✓
|  | Objekt-ID |  | Property | Unik objekt-ID for objektet. Eksempel er Banedata-ID, NVDB kode eller tilsvarende. | Label | NOSSB_Reference.Objekt-ID | ✓ | ✓ | ✓ | - | ✓ | ✓
|  | Funksjonell Lokasjon |  | Property |  | Label | NOSSB_Reference.FunksjonellLokasjon | - | - | - | - | - | -
| NOSSB_ReqTriggers |  |  | Group | Communicates that the object must be co-designed by another discipline that adds some performance properties (e.g. acoustical or fire safety related) to the object |  |  | - | - | - | - | - | -
|  | Har akustiske krav |  | Property | Communicates the object has acoustical requirements. Activates checking of object according to NOSSB_Acoustic | Boolean | NOSSB_ReqTriggers.HasAcousticReq | - | - | - | - | - | -
|  | Har brannsikkerhetskrav |  | Property | Communicates the object has fire safety requirements. Activates checking of object according to NOSSB_Fire. Applies to elements. | Boolean | NOSSB_ReqTriggers.HasFireSafetyReq | - | - | - | - | - | -
|  | HasFireSafetySpaceReq |  | Property | Communicates the space object has fire safety requirements. Activates checking of object according to NOSSB_FireSpace. Applies to space objects. | Boolean | NOSSB_ReqTriggers.HasFireSafetySpaceReq | - | - | - | - | - | -
|  | HasFireSafetyZoneReq |  | Property | Communicates the space, spatial zone or zone object has fire safety requirements. Activates checking of object according to NOSSB_Firezone. Applies to space, spatial zone and zone objects. | Boolean | NOSSB_ReqTriggers.HasFireSafetyZoneReq | - | - | - | - | - | -
|  | Har miljøkrav |  | Property | Communicates the object has Environmental Documentation Requirements. Activates checking of object according to required RIM-properies. | Boolean | NOSSB_ReqTriggers.HasEnvironmentalReq | - | - | - | - | - | -
|  | Har sikkerhetskrav |  | Property | Security space/zone classification: A space/zone indicating that the space/zone has some kind of security requirements without further specifying them in the model (typically at an early project stage, when actual requirements are given in a separate report, as a preliminary notice for new use cases, to avoid disclosing actual requirements in the model, or to indicate a need for interdisciplinary coordination). | Boolean | NOSSB_ReqTriggers.HasSecurityReq | - | - | - | - | - | -
| Common Properties |  |  | Group |  |  |  | - | - | - | - | - | -
|  | IP_Code |  | Property | from IFC documentation: IP Code, the International Protection Marking, IEC 60529), classifies and rates the degree of protection provided against intrusion. | Label | [MAPPING ERROR] | - | - | - | - | - | -
|  | MaximumPowerOutput |  | Property | from IFC documentation: The maximum output power rating of the engine. | Power | Pset_ElectricMotorTypeCommon.MaximumPowerOutput | - | - | - | - | - | -
|  | NominalPowerConsumption |  | Property | from IFC documentation: Nominal total power consumption. | Power | [MAPPING ERROR] | - | - | - | - | - | -
|  | StartCurrentFactor |  | Property | from IFC documentation: IEC. Start current factor defines how large the peak starting current will become on the engine. StartCurrentFactor is multiplied to NominalCurrent and to give the start current. | Real | Pset_ElectricMotorTypeCommon.StartCurrentFactor | - | - | - | - | - | -
|  | Status |  | Property | from IFC documentation: Status of the element, predominately used in renovation or retrofitting projects. The status can be assigned to as "New" - element designed as new addition, "Existing" - element exists and remains, "Demolish" - element existed but is to be demolished, "Temporary" - element will exists only temporary (like a temporary support structure). | Label | Pset_ElectricMotorTypeCommon.Status | - | - | - | - | - | -
| Pset_ElectricalDeviceCommon |  |  | Group | from IFC documentation: IK Code according to IEC 62262 (2002) is a numeric classification for the degree of protection provided by enclosures for electrical equipment against external mechanical impacts.NOTE In earlier labeling, the third numeral (1..) had been occasionally added to the closely related IP Code on ingress protection, to indicate the level of impact protection. |  | Pset_ElectricalDeviceCommon | - | - | - | - | - | -
|  | ConductorFunction |  | Property | from IFC documentation: Indicates function of the conductors to which the load is connected. Where L1, L2 and L3 represent the phase lines according to IEC 60446 notation (sometimes phase lines may be referenced by color [Red, Blue, Yellow] or by number [1, 2, 3] etc). Protective Earth is sometimes also known as CPC or common protective conductor. Note that for an electrical device, a set of line conductor functions may be applied. | Label | Pset_ElectricalDeviceCommon.ConductorFunction | - | - | - | - | - | -
|  |  | NEUTRAL | Value | from IFC documentation:
|  |  | NOTKNOWN | Value | from IFC documentation:
|  |  | OTHER | Value | from IFC documentation:
|  |  | PHASE_L1 | Value | from IFC documentation:
|  |  | PHASE_L2 | Value | from IFC documentation:
|  |  | PHASE_L3 | Value | from IFC documentation:
|  |  | PROTECTIVEEARTH | Value | from IFC documentation:
|  |  | PROTECTIVEEARTHNEUTRAL | Value | from IFC documentation:
|  |  | UNSET | Value | from IFC documentation:
|  | EarthingStyle |  | Property | from IFC documentation: Indicates the earthing style of the electric device. | Label | Pset_ElectricalDeviceCommon.EarthingStyle | - | - | - | - | - | -
|  | HasProtectiveEarth |  | Property | from IFC documentation: Indicates whether the object has a protective earth connection (=TRUE) or not (= FALSE). | Boolean | Pset_ElectricalDeviceCommon.HasProtectiveEarth | - | - | - | - | - | -
|  | HeatDissipation |  | Property | from IFC documentation: Indicates the heat dissipation of the electric device measured in power. | Power | Pset_ElectricalDeviceCommon.HeatDissipation | - | - | - | - | - | -
|  | IK_Code |  | Property | from IFC documentation: IK Code according to IEC 62262 (2002) is a numeric classification for the degree of protection provided by enclosures for electrical equipment against external mechanical impacts.NOTE In earlier labeling, the third numeral (1..) had been occasionally added to the closely related IP Code on ingress protection, to indicate the level of impact protection. | Label | Pset_ElectricalDeviceCommon.IK_Code | - | - | - | - | - | -
|  | InsulationStandardClass |  | Property | from IFC documentation: Insulation standard classes provides basic protection information against electric shock. Defines levels of insulation required in terms of constructional requirements (creepage and clearance distances) and electrical requirements (compliance with electric strength tests). Basic insulation is considered to be shorted under single fault conditions. The actual values required depend on the working voltage to which the insulation is subjected, as well as other factors. Also indicates whether the electrical device has a protective earth connection. | Label | Pset_ElectricalDeviceCommon.InsulationStandardClass | - | - | - | - | - | -
|  |  | CLASS0APPLIANCE | Value | from IFC documentation:
|  |  | CLASS0IAPPLIANCE | Value | from IFC documentation:
|  |  | CLASSIAPPLIANCE | Value | from IFC documentation:
|  |  | CLASSIIAPPLIANCE | Value | from IFC documentation:
|  |  | CLASSIIIAPPLIANCE | Value | from IFC documentation:
|  |  | NOTKNOWN | Value | from IFC documentation:
|  |  | OTHER | Value | from IFC documentation:
|  |  | UNSET | Value | from IFC documentation:
|  | NominalFrequencyRange |  | Property | from IFC documentation: The upper and lower limits of frequency for which the operation of the device is certified. | Label | Pset_ElectricalDeviceCommon.NominalFrequencyRange | - | - | - | - | - | -
|  | NumberOfPoles |  | Property | from IFC documentation: Number of poles that the object would affect. | Count | Pset_ElectricalDeviceCommon.NumberOfPoles | - | - | - | - | - | -
|  | NumberOfPowerSupplyPorts |  | Property | from IFC documentation: Indicates the number of power supply ports of the electric device. | Label | Pset_ElectricalDeviceCommon.NumberOfPowerSupplyPorts | - | - | - | - | - | -
|  | Power |  | Property | from IFC documentation: The actual power and operable range. | Label | Pset_ElectricalDeviceCommon.Power | - | - | - | - | - | -
|  | PowerFactor |  | Property | from IFC documentation: Power factor; usually as ratio. | Ratio (normalised, 0-1) | Pset_ElectricalDeviceCommon.PowerFactor | - | - | - | - | - | -
|  | RatedCurrent |  | Property | from IFC documentation: The current that a device is designed to handle. | Label | Pset_ElectricalDeviceCommon.RatedCurrent | - | - | - | - | - | -
|  | RatedVoltage |  | Property | from IFC documentation: The range of allowed voltage that a device is certified to handle. The upper bound of this value is the maximum. | Label | Pset_ElectricalDeviceCommon.RatedVoltage | - | - | - | - | - | -
| Pset_ElectricMotorTypeCommon |  |  | Group | from IFC documentation: The ratio of output capacity to intake capacity. |  | Pset_ElectricMotorTypeCommon | - | - | - | - | - | -
|  | ElectricMotorEfficiency |  | Property | from IFC documentation: The ratio of output capacity to intake capacity. | Ratio (positive, >0) | Pset_ElectricMotorTypeCommon.ElectricMotorEfficiency | - | - | - | - | - | -
|  | FrameSize |  | Property | from IFC documentation: Designation of the frame size according to the named range of frame sizes designated at the place of use or according to a given standard. | Label | Pset_ElectricMotorTypeCommon.FrameSize | - | - | - | - | - | -
|  | HasPartWinding |  | Property | from IFC documentation: Indication of whether the motor is single speed, i.e. has a single winding (= FALSE) or multi-speed i.e.has part winding (= TRUE) . | Boolean | Pset_ElectricMotorTypeCommon.HasPartWinding | - | - | - | - | - | -
|  | IsGuarded |  | Property | from IFC documentation: Indication of whether the motor enclosure is guarded (= TRUE) or not (= FALSE). | Boolean | Pset_ElectricMotorTypeCommon.IsGuarded | - | - | - | - | - | -
|  | LockedRotorCurrent |  | Property | from IFC documentation: Input current when a motor armature is energized but not rotating. | Electric Current | Pset_ElectricMotorTypeCommon.LockedRotorCurrent | - | - | - | - | - | -
|  | MotorEnclosureType |  | Property | from IFC documentation: A list of the available types of motor enclosure from which that required may be selected. | Label | Pset_ElectricMotorTypeCommon.MotorEnclosureType | - | - | - | - | - | -
|  |  | NOTKNOWN | Value | from IFC documentation:
|  |  | OPENDRIPPROOF | Value | from IFC documentation:
|  |  | OTHER | Value | from IFC documentation:
|  |  | TOTALLYENCLOSEDAIROVER | Value | from IFC documentation:
|  |  | TOTALLYENCLOSEDFANCOOLED | Value | from IFC documentation:
|  |  | TOTALLYENCLOSEDNONVENTILATED | Value | from IFC documentation:
|  |  | UNSET | Value | from IFC documentation:
|  | StartingTime |  | Property | from IFC documentation: The time (in s) needed for the motor to reach its rated speed with its driven equipment attached, starting from standstill and at the nominal voltage applied at its terminals. | Time | Pset_ElectricMotorTypeCommon.StartingTime | - | - | - | - | - | -
|  | TeTime |  | Property | from IFC documentation: The maximum time (in s) at which the motor could run with locked rotor when the motor is used in an EX-environment. The time indicates that a protective device should trip before this time when the starting current of the motor is slowing through the device. | Time | Pset_ElectricMotorTypeCommon.TeTime | - | - | - | - | - | -
| Pset_InstallationOccurrence |  |  | Group | from IFC documentation: Date on which the element is installed. |  | Pset_InstallationOccurrence | - | - | - | - | - | -
|  | AcceptanceDate |  | Property | from IFC documentation: Date on which the element is accepted by the manager or administrator. | Label | Pset_InstallationOccurrence.AcceptanceDate | - | - | - | - | - | -
|  | InstallationDate |  | Property | from IFC documentation: Date on which the element is installed. | Label | Pset_InstallationOccurrence.InstallationDate | - | - | - | - | - | -
|  | PutIntoOperationDate |  | Property | from IFC documentation: Date on which the element is put into operation. | Label | Pset_InstallationOccurrence.PutIntoOperationDate | - | - | - | - | - | -
| Pset_ManufacturerOccurrence |  |  | Group | from IFC documentation: The date that the manufactured item was purchased. |  | Pset_ManufacturerOccurrence | - | - | - | - | - | -
|  | AcquisitionDate |  | Property | from IFC documentation: The date that the manufactured item was purchased. | Label | Pset_ManufacturerOccurrence.AcquisitionDate | - | - | - | - | - | -
|  | AssemblyPlace |  | Property | from IFC documentation: Enumeration defining where the assembly is intended to take place, either in a factory, other offsite location or on the building site. | Label | Pset_ManufacturerOccurrence.AssemblyPlace | - | - | - | - | - | -
|  |  | FACTORY | Value | from IFC documentation:
|  |  | NOTKNOWN | Value | from IFC documentation:
|  |  | OFFSITE | Value | from IFC documentation:
|  |  | OTHER | Value | from IFC documentation:
|  |  | SITE | Value | from IFC documentation:
|  |  | UNSET | Value | from IFC documentation:
|  | BarCode |  | Property | from IFC documentation: The identity of the bar code given to an occurrence of the product. | Identifier | Pset_ManufacturerOccurrence.BarCode | - | - | - | - | - | -
|  | BatchReference |  | Property | from IFC documentation: The identity of the batch reference from which an occurrence of a product is taken. | Identifier | Pset_ManufacturerOccurrence.BatchReference | - | - | - | - | - | -
|  | ManufacturingDate |  | Property | from IFC documentation: Date on which the element was manufactured. | Label | Pset_ManufacturerOccurrence.ManufacturingDate | - | - | - | - | - | -
|  | SerialNumber |  | Property | from IFC documentation: The manufacturer's serial number assigned to an occurrence of a product. | Identifier | Pset_ManufacturerOccurrence.SerialNumber | - | - | - | - | - | -
| Pset_ManufacturerTypeInformation |  |  | Group | from IFC documentation: Enumeration defining where the assembly is intended to take place, either in a factory, other offsite location or on the building site. |  | Pset_ManufacturerTypeInformation | - | - | - | - | - | -
|  | ArticleNumber |  | Property | from IFC documentation: Article number or reference that is be applied to a configured product according to a standard scheme for article number definition as defined by the manufacturer. It is often used as the purchasing number. | Identifier | Pset_ManufacturerTypeInformation.ArticleNumber | - | - | - | - | - | -
|  | AssemblyPlace |  | Property | from IFC documentation: Enumeration defining where the assembly is intended to take place, either in a factory, other offsite location or on the building site. | Label | Pset_ManufacturerTypeInformation.AssemblyPlace | - | - | - | - | - | -
|  |  | FACTORY | Value | from IFC documentation:
|  |  | NOTKNOWN | Value | from IFC documentation:
|  |  | OFFSITE | Value | from IFC documentation:
|  |  | OTHER | Value | from IFC documentation:
|  |  | SITE | Value | from IFC documentation:
|  |  | UNSET | Value | from IFC documentation:
|  | GlobalTradeItemNumber |  | Property | from IFC documentation: The Global Trade Item Number (GTIN) is an identifier for trade items developed by GS1 (www.gs1.org). | Identifier | Pset_ManufacturerTypeInformation.GlobalTradeItemNumber | - | - | - | - | - | -
|  | Manufacturer |  | Property | from IFC documentation: The organization that manufactured and/or assembled the item. | Label | Pset_ManufacturerTypeInformation.Manufacturer | - | - | - | - | - | -
|  | ModelLabel |  | Property | from IFC documentation: The descriptive model name of the product model (or product line) as assigned by the manufacturer of the manufactured item. | Label | Pset_ManufacturerTypeInformation.ModelLabel | - | - | - | - | - | -
|  | ModelReference |  | Property | from IFC documentation: The model number or designator of the product model (or product line) as assigned by the manufacturer of the manufactured item. | Label | Pset_ManufacturerTypeInformation.ModelReference | - | - | - | - | - | -
|  | OperationalDocument |  | Property | from IFC documentation: Manufacturer's operational document | Label | Pset_ManufacturerTypeInformation.OperationalDocument | - | - | - | - | - | -
|  | PerformanceCertificate |  | Property | from IFC documentation: Manufacturer's performance certificate | Label | Pset_ManufacturerTypeInformation.PerformanceCertificate | - | - | - | - | - | -
|  | ProductionYear |  | Property | from IFC documentation: The year of production of the manufactured item. | Label | Pset_ManufacturerTypeInformation.ProductionYear | - | - | - | - | - | -
|  | SafetyDocument |  | Property | from IFC documentation: Manufacturer's safety document | Label | Pset_ManufacturerTypeInformation.SafetyDocument | - | - | - | - | - | -
| Pset_SoundGeneration |  |  | Group | from IFC documentation: Sound curve. |  | Pset_SoundGeneration | - | - | - | - | - | -
|  | SoundCurve |  | Property | from IFC documentation: Sound curve. | Label | Pset_SoundGeneration.SoundCurve | - | - | - | - | - | -
| Qto_ElectricMotorBaseQuantities |  |  | Group | from IFC documentation: Total Gross Weight of the object without any add-on parts and not taking into account possible processing features (cut-out's, etc.) or openings and recesses. |  | Qto_ElectricMotorBaseQuantities | - | - | - | - | - | -
|  | GrossWeight |  | Property | from IFC documentation: Total Gross Weight of the object without any add-on parts and not taking into account possible processing features (cut-out's, etc.) or openings and recesses. | Label | Qto_ElectricMotorBaseQuantities.GrossWeight | - | - | - | - | - | -
Enhetskontroll |  |  |  | Object | En enhetskontroll kombinerer en rekke kontrollkomponenter til et enkelt produkt, for eksempel en termostat eller hygrostat. |  | IfcUnitaryControlElement | (✓) | (✓) | (✓) | (✓) | (✓) | (✓)
| Attributter |  |  | Group |  |  |  | - | - | - | - | - | -
|  | Navn |  | Property |  | Label | ifcRoot.Name | - | - | - | - | - | -
|  | Beskrivelse |  | Property |  | Text | ifcRoot.Description | - | - | - | - | - | -
|  | Forhåndsdefinert type |  | Property |  |  | [MAPPING ERROR] | - | - | - | - | - | -
|  | Systemnavn |  | Property |  | Label | [Assignment To System].Systemnavn | - | - | - | - | - | -
|  | Elektrisk Krets |  | Property |  | Label | [Assignment To System].Elektrisk Krets | - | - | - | - | - | -
|  | GUID |  | Property |  | Label | IfcRoot.GlobalID | - | - | - | - | - | -
| NONS_Process |  |  | Group | Egenskaper for prosessinformasjon. Egenskapene legges på objektforekomster i elementer. |  |  | (✓) | (✓) | (✓) | (✓) | (✓) | (✓)
|  | Postnummer |  | Property | Postnummer i beskrivelsen. | Label | NONS_Process.BoqID | - | - | ✓ | - | ✓ | -
|  | Kontraktsnummer produksjon |  | Property | Kontrakt-/entreprisenummer på utførsel/bygging. Kommuniserer hvem som er ansvarlig for utførelsen. Hvis det benyttes underentrepriser på flere nivåer i utførelsen, skal prosjektet avgjøre om nummeret skal angis laveste eller høyeste nivå eller på alle nivåene. | Label | NONS_Process.ConstructionContract | - | - | ✓ | ✓ | ✓ | ✓
|  | Kontrollsone |  | Property | Beskriver det enkelte objekts tilhørighet til kontrollsoner. Kontrollsoner er ikke et soneobjekt, men det området i modellen som man velger å kontrollere. Hvis et objekt tilhører flere kontrollsoner (for eksempel ett dekke som skal inngå i kontroll av objekter i kontrollsonene både over og under dekket), angis alle disse i samme streng atskilt med semikolon («;»). | Label | NONS_Process.ControlVolume | - | - | - | - | - | -
|  | Kontraktsnummer prosjektering |  | Property | Kontrakt-/entreprisenummer på prosjektering. Kommuniserer hvem som er ansvarlig for prosjekteringen. | Label | NONS_Process.DesignContract | ✓ | ✓ | ✓ | - | ✓ | -
|  | Utendørs |  | Property | For å kunne skille ut tekniske installasjoner som ligger utenfor bygget, brukes en egendefinert egenskap med en av de tillatte verdiene, som er True eller False. Dette gjelder for komponenter og deler av systemer som ligger utenfor bygget, og som inngår i systemet der systemkomponenten og/eller størsteparten av systemet ligger inne i bygget. | Boolean | NONS_Process.IsOutside | - | - | ✓ | ✓ | ✓ | ✓
|  | Anskaffet |  | Property | Kommuniserer at produktet som objektet representerer er innkjøpt. Selv om objektet ikke er ferdig prosjektert skal geometri og egenskaper være representative for det innkjøpte produktet. Denne kan brukes som alternativ til kode under ConstructedStatus som angir om produktet som objektet representerer er innkjøpt. | Boolean | NONS_Process.IsProcured | - | - | - | - | ✓ | ✓
|  | Milepel |  | Property | Prosjektfase eller mellomliggende milepel. Beskriver hvilket leveransekrav som prosesstatusen gjelder i forhold til. | Label | NONS_Process.Milestone | - | - | - | - | - | -
|  | MMI |  | Property | Kommuniserer objektets modenhetsgrad i beslutnings- og kvalitetssikringsprosessen, uavhengig av fase. Denne egenskapen brukes som alternativ til DesignedStatus, ConstructedStatus og OperationalStatus. | Label | NONS_Process.ProcessStatus | ✓ | ✓ | ✓ | ✓ | ✓ | ✓
|  | Fase bygget |  | Property | Fase bygget iht. definert avtalt faseplan | Label | NONS_Process.PhaseBuilt | - | - | - | - | - | -
|  | Fase revet |  | Property | Fase revet iht. definert avtalt faseplan | Label | NONS_Process.PhaseDemolished | - | - | - | - | - | -
|  | Geometri for eksisterende situasjon |  | Property | Beskriver hva grunnlagsmodellen er basert på . Eksempler kan være eldre planprosess, banedata/kabelkart, FKB/SOSI, ortofoto og scann med lav kvalitet og scann med høy kvalitet. | Label | NONS_Process.GeometryDerivedFrom | - | - | - | - | - | -
|  | Beskrivelse av geometri for eksisterende situasjon |  | Property | Beskrivende tekst. For eksempel hvem som har utført innmålinger, dato mm. | Label | NONS_Process.GeometrySource | - | - | - | - | - | -
| NONS_Reference |  |  | Group |  |  |  | - | - | - | - | - | -
|  | TFM-ID |  | Property | Sammensatt TFM-ID (kodestreng) i byggeierens foretrukne format. | Label | NONS_Reference.RefString | - | - | - | - | - | -
|  | Plasserings-ID |  | Property | Plasserings-ID (tekst). (Primær)systemets plassering. Kan være en sammensetning av en eller flere plasseringer, som tomt, bygning, avsnitt og etasje, ut fra hva som er hensiktsmessig i et driftsperspektiv. | Label | NONS_Reference.RefPriSysLoc | - | - | - | - | - | -
|  | Systemforekomst-ID |  | Property | Systemforekomst-ID (tekst). Primærsystemets samlede identifikasjon, systemforekomstens kode. Systemet som komponenten er medlem av, og som oppfyller den primære funksjonen. | Label | NONS_Reference.RefPriSysOcc | - | - | - | - | - | -
|  | Systemkomponent - systemidentifikasjon |  | Property | Systemkomponent – systemidentifikasjon (tekst). Identifikasjon av den komponenten som starter systemet. Aggregering av systemkode og nummer. Tilsvarer et objekt i modelleringsprogrammer. | Label | NONS_Reference.RefPriSysComp | - | - | - | - | - | -
|  | Systemkode |  | Property | Systemkode (tekst). Systemkode eller klasse, tre sifre som definert i veiledningen til NS 3457-7. I andre byggverk kan tabeller i de ulike delene av ISO 81346 benyttes. Brukes i definisjonen av systemobjekt (IfcSystem) og alle komponenter som er del av et system. | Label | NONS_Reference.RefPriSysClass | - | - | - | - | - | -
|  | Nummer |  | Property | Nummer (tekst eller nummer). Nummer som definerer systemet. I definisjonen av systemobjekt (IfcSystem) og alle komponenter som er del av et system. | Label | NONS_Reference.RefPriSysNo1 | - | - | - | - | - | -
|  | Undernummer |  | Property | Undernummer (tekst eller nummer). Undernummer benyttes for å skille mellom flere (under)systemer som går ut fra samme systemkomponent. Er del av samme system. | Label | NONS_Reference.RefPriSysNo2 | - | - | - | - | - | -
|  | Komponenttype-ID |  | Property | Komponenttype-ID (tekst). Komponenttypens typeidentifikasjon. Settes sammen av komponentkode, nummer innenfor gruppen og eventuelt undernummer. | Label | NONS_Reference.RefCompType | - | - | - | - | - | -
|  | Komponentkode |  | Property | Komponentkode (tekst). Kode bestående av tre bokstaver i henhold til NS 3457-8 eller IEC 81346-2:2019, tabell 3. Dette er samme egenskap som for komponentforekomst. Alle komponenter skal ha komponentkode. | Label | NONS_Reference.RefCompClass | - | - | - | - | - | -
|  | (Komponenttype)nummer |  | Property | (Komponenttype)nummer (tekst eller nummer). Komponentens typenummer innenfor klassen/gruppen. | Label | NONS_Reference.RefCompTypeNo1 | - | - | - | - | - | -
|  | (Komponenttype)undernummer |  | Property | Eventuelt (komponenttype)undernummer (tekst eller nummer). Dette er en variant av komponenttypen. | Label | NONS_Reference.RefCompTypeNo2 | - | - | - | - | - | -
|  | Komponentforekomst-ID |  | Property | Komponentforekomst-ID (tekst). Komponentforekomstens samlede ID. | Label | NONS_Reference.RefCompOcc | - | - | - | - | - | -
|  | Komponentforekomstnummer |  | Property | Komponentforekomstnummer (tekst eller nummer). Et løpenummer (kan eventuelt overstyres). | Label | NONS_Reference.RefCompOccNo | - | - | - | - | - | -
|  | Kode fra NS 3420 |  | Property | Kode fra NS 3420. Brukes etter behov av de prosjekterende, eventuelt etter avtale med prosjekteier. | Label | NONS_Reference.RefClassNS3420 | - | - | - | - | - | -
|  | Kode fra NS 3451 |  | Property | Kode fra NS 3451. Brukes etter behov av de prosjekterende, eventuelt etter avtale med prosjekteier. | Label | NONS_Reference.RefClassNS3451 | - | - | - | - | - | -
|  | Dørnummer |  | Property | Spesielt dørnummer i henhold til prosjektets eller byggeierens system. | Label | NONS_Reference.RefDoorNo | - | - | - | - | - | -
|  | Identifikator for komponenttype |  | Property | Entydig identifikasjon (generert nummer i modelleringsprogram eller database) for å synkronisere komponenttype mellom informasjonsmodell og type i databaser. Det skal avtales om synkronisering skal utføres, og om denne egenskapen eller GUID eller RefCompType skal benyttes. | Label | NONS_Reference.RefCompTypeDbSync | - | - | - | - | - | -
|  | Identifikator for komponentforekomst |  | Property | Entydig identifikasjon (generert nummer i modelleringsprogram eller database) for å synkronisere komponentforekomst mellom informasjonsmodell og databaser. Det skal avtales om synkronisering skal utføres, og om denne egenskapen eller GUID eller RefCompOcc skal benyttes. | Label | NONS_Reference.RefCompOccDbSync | - | - | - | - | - | -
|  | Eiers overordnede ID |  | Property | Eiers overordnede ID – (toppnodeidentifikator). Den identifikasjon som er nødvendig for å identifisere objektet entydig i eiers samlede dataregister når eier har flere komplekser. Koder bør være definert av eier i eiers samlede dataregister. Eier bør ta stilling til om dette skal vises innenfor en prosjektdatabase eller digital modell, eller om det bare skal vises i det samlede registeret. | Label | NONS_Reference.RefComplex | - | - | - | - | - | -
|  | Er systemkomponent |  | Property | Er systemkomponent. Identifikator som forteller at denne komponentforekomsten er en systemkomponent som definerer / starter et system. Dette er første del av en kode for systemforekomst av systemet som denne komponenten definerer / starter. | Boolean | NONS_Reference.RefSysCompOcc | - | - | - | - | - | -
|  | Funksjonelt system |  | Property | Funksjonelt system. Det funksjonelle systemets samlede identifikasjon. Byggeier bør definere hvilke slike funksjonelle systemer som skal etableres. Dette bør sees i nær sammenheng med driften av byggverket og hvordan programvarer i driftsfasen er bygget opp. | Label | NONS_Reference.RefFuncSys | - | - | - | - | - | -
|  | Sekundærsystem |  | Property | Sekundærsystem. Sekundære systemers entydige identifikasjon. En fore­komsts sekundærsystem kan være andre forekomsters primærsystem. Dvs. at identi­fikasjon har samme oppbygning og innhold som primær­system. Byggeier bør avklare krav til koding av sekundærsystemer. Dette bør sees i sammenheng med driften av byggverket og hvordan programvarer i driftsfasen er bygget opp. | Label | NONS_Reference.RefSecSysOcc | - | - | - | - | - | -
|  | Komponentens tekniske plassering |  | Property | Komponentens tekniske plassering. Entydig identifikasjon av komponent(forekomsten) eller system(forekomsten) som komponenten er plassert i, dvs. komponentforekomst-ID eller systemforekomst-ID. | Label | NONS_Reference.RefCompLocTech | - | - | - | - | - | -
|  | Komponentens romlige plassering |  | Property | Komponentens romlige plassering. Romnummer. Det avtales i prosjektet hvilket romnummer som skal benyttes. | Label | NONS_Reference.RefCompLocRoom | - | - | - | - | - | -
|  | Bygg- eller byggverksnummer |  | Property | Bygg- eller byggverksnummer i henhold til definert nedbrytningsstruktur. (Vil for de fleste modelleringsprogrammer i praksis være knyttet til en modellfil.) Hentes fra relasjon eller intern egenskap i modelleringsprogrammet og er det samme som eksporteres til IfcBuilding. Hvis modelleringsprogrammet støtter «Composition type» i IFC, tilsvarer dette normalt «ELEMENT». | Label | NONS_Reference.RefCompLocBFac | - | - | - | - | - | -
|  | Horisontal nedbrytning |  | Property | Horisontal nedbrytning. Typisk fløy, seksjon eller avsnitt i henhold til definert nedbrytningsstruktur. Hvis modelleringsprogrammet støtter «Composition type» i IFC, tilsvarer dette ofte «PARTIAL». | Label | NONS_Reference.RefCompLocHor | - | - | - | - | - | -
|  | Vertikal nedbryting |  | Property | Vertikal nedbryting. Typisk etasje i bygning. Hvis modelleringsprogrammet støtter «Composition type» i IFC, tilsvarer dette normalt «PARTIAL». Hentes fra relasjon eller intern egenskap i modelleringsprogrammet og er det samme som eksporteres til IfcBuildingStorey. | Label | NONS_Reference.RefCompLocVer | - | - | - | - | - | -
|  | Komponenten betjener |  | Property | Komponenten betjener. Lokasjon (rom) som komponenten betjener. I bygninger benyttes romnummer. Det avtales hvilke komponenter i prosjektet som fylles ut, og hvilket romnummer eller annet lokasjonsbegrep som benyttes. | Label | NONS_Reference.RefCompLocServe | - | - | - | - | - | -
|  | Spesiell funksjonell rolle |  | Property | Spesiell funksjonell rolle. Lokal rolle eller oppgave innenfor ett system eller én sammensatt komponent. Benyttes i standardiserte skjemaer og beskrivelser og i komponentene for å knytte disse til rollen på skjemaet. Bruk vil normalt være opp til de prosjekterende og driftsorganisasjonen og avtales i prosjekt. Benyttes for å kunne hente ut spesialisert informasjon, for eksempel fra følere i en spesiell posisjon. | Label | NONS_Reference.RefCompRole | - | - | - | - | - | -
|  | Standardsystem eller systemtype |  | Property | Standardsystem eller systemtype. Kobling til det standardsystemet som det aktuelle systemet er en forekomst av (kopiert eller avledet fra), og hvilket standard systemskjema det er dokumentert i. Bruk vil normalt være opp til de prosjekterende og driftsorganisasjonen og avtales i prosjekt. | Label | NONS_Reference.RefSysType | - | - | - | - | - | -
|  | Standardkomponent |  | Property | Standardkomponent. Kobling til den standardkomponenten (standardprodukt) i byggherrens driftssystem som den aktuelle komponenten er kopiert eller avledet fra. Kun aktuelt der byggeier ønsker standardisert bruk av komponenter (og produkter) på tvers av prosjekter. | Label | NONS_Reference.RefCompStd | - | - | - | - | - | -
| NONS_ReqTriggers |  |  | Group | Kommuniserer at objektet skal tilkobles et annet fag. |  |  | - | - | - | - | - | -
|  | Har VVS-tilkobling |  | Property | Kommuniserer at objektet skal tilkobles rør (TRUE/FALSE). | Boolean | NONS_ReqTriggers.HasPlumbingConnection | - | - | - | - | - | -
|  | Har mekanisk tilkobling |  | Property | Kommuniserer at objektet skal tilkobles luftbehandling, kjøling og/eller oppvarming (TRUE/FALSE). | Boolean | NONS_ReqTriggers.HasMechanicalConnection | - | - | - | - | - | -
|  | Har byggekontrolltilkobling |  | Property | Kommuniserer at objektet skal tilkobles automasjon (TRUE/FALSE). | Boolean | NONS_ReqTriggers.HasBuildingControlConnection | - | - | - | - | - | -
|  | Har datatilkobling |  | Property | Kommuniserer at objektet skal tilkobles data (TRUE/FALSE). | Boolean | NONS_ReqTriggers.HasDataConnection | - | - | - | - | - | -
|  | Har elektrisk tilkobling |  | Property | Kommuniserer at objektet skal tilkobles strøm (TRUE/FALSE). | Boolean | NONS_ReqTriggers.HasElectricalConnection | - | - | - | - | - | -
|  | Har termiske krav |  | Property | Kommuniserer at rommet/sonen har krav til termiske egenskaper for (TRUE/ FALSE). | Boolean | NONS_ReqTriggers.HasThermalRequirements | - | - | - | - | - | -
| NONS_DataConnection |  |  | Group | Kommuniserer typen tilkobling. |  |  | - | - | - | - | - | -
|  | Datakommunikasjonstype |  | Property | Kommuniserer typen datatilkobling (kobber, fiber, trådløs). | Label | NONS_DataConnection.DataCommunicationType | - | - | - | - | - | -
| NONS_ElectricalConnection |  |  | Group | Kommuniserer typen strømtilkobling (kobber, fiber, trådløs). |  |  | - | - | - | - | - | -
|  | Elektrisk strøm |  | Property | Kommuniserer krav til effekt for strømtilkobling. Oppgis i kW. | Label | NONS_ElectricalConnection.ElectricalPower | - | - | - | - | - | -
|  | Elektrisk forsyningssystem |  | Property | Kommuniserer typen elektrisitetstilførsel, for eksempel normalkraft, reserve, avbruddsfri. | Label | NONS_ElectricalConnection.ElectricalSupplySystem | - | - | - | - | - | -
| NONS_Revision |  |  | Group | Egenskaper for revisjon |  |  | ✓ | ✓ | ✓ | ✓ | ✓ | ✓
|  | Revisjon Versjonsnummer |  | Property | Gjeldene versjon av elementet | Label | NONS_Process.VersionNumber | ✓ | ✓ | ✓ | ✓ | ✓ | ✓
|  | Beskrivelse av versjon |  | Property | Beskrivelse av endring på elementet i siste versjon. | Text | NONS_Process. VersionDescription | ✓ | ✓ | ✓ | ✓ | ✓ | ✓
|  | Versjonsdato |  | Property | Dato på gjeldende versjon | Time | NONS_Process.VersionDate | ✓ | ✓ | ✓ | ✓ | ✓ | ✓
| NOSSB_Revision |  |  | Group |  |  |  | ✓ | ✓ | ✓ | ✓ | ✓ | ✓
|  | Utført av |  | Property | Utført av | Label | NOSSB_Revision.DesignedBy | ✓ | ✓ | ✓ | ✓ | ✓ | ✓
|  | Kontrollert av |  | Property | Kontrollert av | Label | NOSSB_Revision.ControlledBy | ✓ | ✓ | ✓ | ✓ | ✓ | ✓
|  | Godkjent av |  | Property | Godkjent av | Label | NOSSB_Revision.ApprovedBy | ✓ | ✓ | ✓ | ✓ | ✓ | ✓
| NOSSB_Reference |  |  | Group |  |  |  | (✓) | (✓) | (✓) | - | (✓) | (✓)
|  | Prosesskode |  | Property | Prosesskode iht. Bane NORs eller Statens Vegvesens prosesskoder for arbeidsbeskrivelser og kostnader. | Label | NOSSB_Reference.RefClass | - | - | ✓ | - | ✓ | -
|  | Prosjektnedbrytning/områdekode |  | Property | Angir kode til styringsobjektet som objektet befinner seg i (PNS) | Label | NOSSB_Reference.RefPBS | ✓ | ✓ | ✓ | - | ✓ | ✓
|  | Objekt-ID |  | Property | Unik objekt-ID for objektet. Eksempel er Banedata-ID, NVDB kode eller tilsvarende. | Label | NOSSB_Reference.Objekt-ID | ✓ | ✓ | ✓ | - | ✓ | ✓
|  | Funksjonell Lokasjon |  | Property |  | Label | NOSSB_Reference.FunksjonellLokasjon | - | - | - | - | - | -
| NOSSB_ReqTriggers |  |  | Group | Communicates that the object must be co-designed by another discipline that adds some performance properties (e.g. acoustical or fire safety related) to the object |  |  | - | - | - | - | - | -
|  | Har akustiske krav |  | Property | Communicates the object has acoustical requirements. Activates checking of object according to NOSSB_Acoustic | Boolean | NOSSB_ReqTriggers.HasAcousticReq | - | - | - | - | - | -
|  | Har brannsikkerhetskrav |  | Property | Communicates the object has fire safety requirements. Activates checking of object according to NOSSB_Fire. Applies to elements. | Boolean | NOSSB_ReqTriggers.HasFireSafetyReq | - | - | - | - | - | -
|  | HasFireSafetySpaceReq |  | Property | Communicates the space object has fire safety requirements. Activates checking of object according to NOSSB_FireSpace. Applies to space objects. | Boolean | NOSSB_ReqTriggers.HasFireSafetySpaceReq | - | - | - | - | - | -
|  | HasFireSafetyZoneReq |  | Property | Communicates the space, spatial zone or zone object has fire safety requirements. Activates checking of object according to NOSSB_Firezone. Applies to space, spatial zone and zone objects. | Boolean | NOSSB_ReqTriggers.HasFireSafetyZoneReq | - | - | - | - | - | -
|  | Har miljøkrav |  | Property | Communicates the object has Environmental Documentation Requirements. Activates checking of object according to required RIM-properies. | Boolean | NOSSB_ReqTriggers.HasEnvironmentalReq | - | - | - | - | - | -
|  | Har sikkerhetskrav |  | Property | Security space/zone classification: A space/zone indicating that the space/zone has some kind of security requirements without further specifying them in the model (typically at an early project stage, when actual requirements are given in a separate report, as a preliminary notice for new use cases, to avoid disclosing actual requirements in the model, or to indicate a need for interdisciplinary coordination). | Boolean | NOSSB_ReqTriggers.HasSecurityReq | - | - | - | - | - | -
| Common Properties |  |  | Group |  |  |  | - | - | - | - | - | -
|  | IP_Code |  | Property | from IFC documentation: IP Code, the International Protection Marking, IEC 60529), classifies and rates the degree of protection provided against intrusion. | Label | Pset_UnitaryControlElementTypeCommon.IP_Code | - | - | - | - | - | -
|  | NominalPowerConsumption |  | Property | from IFC documentation: Nominal total power consumption. | Power | Pset_UnitaryControlElementTypeCommon.NominalPowerConsumption | - | - | - | - | - | -
|  | Status |  | Property | from IFC documentation: Status of the element, predominately used in renovation or retrofitting projects. The status can be assigned to as "New" - element designed as new addition, "Existing" - element exists and remains, "Demolish" - element existed but is to be demolished, "Temporary" - element will exists only temporary (like a temporary support structure). | Label | Pset_UnitaryControlElementTypeCommon.Status | - | - | - | - | - | -
| Pset_ElectricalDeviceCommon |  |  | Group | from IFC documentation: IK Code according to IEC 62262 (2002) is a numeric classification for the degree of protection provided by enclosures for electrical equipment against external mechanical impacts.NOTE In earlier labeling, the third numeral (1..) had been occasionally added to the closely related IP Code on ingress protection, to indicate the level of impact protection. |  | Pset_ElectricalDeviceCommon | - | - | - | - | - | -
|  | ConductorFunction |  | Property | from IFC documentation: Indicates function of the conductors to which the load is connected. Where L1, L2 and L3 represent the phase lines according to IEC 60446 notation (sometimes phase lines may be referenced by color [Red, Blue, Yellow] or by number [1, 2, 3] etc). Protective Earth is sometimes also known as CPC or common protective conductor. Note that for an electrical device, a set of line conductor functions may be applied. | Label | Pset_ElectricalDeviceCommon.ConductorFunction | - | - | - | - | - | -
|  |  | NEUTRAL | Value | from IFC documentation:
|  |  | NOTKNOWN | Value | from IFC documentation:
|  |  | OTHER | Value | from IFC documentation:
|  |  | PHASE_L1 | Value | from IFC documentation:
|  |  | PHASE_L2 | Value | from IFC documentation:
|  |  | PHASE_L3 | Value | from IFC documentation:
|  |  | PROTECTIVEEARTH | Value | from IFC documentation:
|  |  | PROTECTIVEEARTHNEUTRAL | Value | from IFC documentation:
|  |  | UNSET | Value | from IFC documentation:
|  | EarthingStyle |  | Property | from IFC documentation: Indicates the earthing style of the electric device. | Label | Pset_ElectricalDeviceCommon.EarthingStyle | - | - | - | - | - | -
|  | HasProtectiveEarth |  | Property | from IFC documentation: Indicates whether the object has a protective earth connection (=TRUE) or not (= FALSE). | Boolean | Pset_ElectricalDeviceCommon.HasProtectiveEarth | - | - | - | - | - | -
|  | HeatDissipation |  | Property | from IFC documentation: Indicates the heat dissipation of the electric device measured in power. | Power | Pset_ElectricalDeviceCommon.HeatDissipation | - | - | - | - | - | -
|  | IK_Code |  | Property | from IFC documentation: IK Code according to IEC 62262 (2002) is a numeric classification for the degree of protection provided by enclosures for electrical equipment against external mechanical impacts.NOTE In earlier labeling, the third numeral (1..) had been occasionally added to the closely related IP Code on ingress protection, to indicate the level of impact protection. | Label | Pset_ElectricalDeviceCommon.IK_Code | - | - | - | - | - | -
|  | InsulationStandardClass |  | Property | from IFC documentation: Insulation standard classes provides basic protection information against electric shock. Defines levels of insulation required in terms of constructional requirements (creepage and clearance distances) and electrical requirements (compliance with electric strength tests). Basic insulation is considered to be shorted under single fault conditions. The actual values required depend on the working voltage to which the insulation is subjected, as well as other factors. Also indicates whether the electrical device has a protective earth connection. | Label | Pset_ElectricalDeviceCommon.InsulationStandardClass | - | - | - | - | - | -
|  |  | CLASS0APPLIANCE | Value | from IFC documentation:
|  |  | CLASS0IAPPLIANCE | Value | from IFC documentation:
|  |  | CLASSIAPPLIANCE | Value | from IFC documentation:
|  |  | CLASSIIAPPLIANCE | Value | from IFC documentation:
|  |  | CLASSIIIAPPLIANCE | Value | from IFC documentation:
|  |  | NOTKNOWN | Value | from IFC documentation:
|  |  | OTHER | Value | from IFC documentation:
|  |  | UNSET | Value | from IFC documentation:
|  | NominalFrequencyRange |  | Property | from IFC documentation: The upper and lower limits of frequency for which the operation of the device is certified. | Label | Pset_ElectricalDeviceCommon.NominalFrequencyRange | - | - | - | - | - | -
|  | NumberOfPoles |  | Property | from IFC documentation: Number of poles that the object would affect. | Count | Pset_ElectricalDeviceCommon.NumberOfPoles | - | - | - | - | - | -
|  | NumberOfPowerSupplyPorts |  | Property | from IFC documentation: Indicates the number of power supply ports of the electric device. | Label | Pset_ElectricalDeviceCommon.NumberOfPowerSupplyPorts | - | - | - | - | - | -
|  | Power |  | Property | from IFC documentation: The actual power and operable range. | Label | Pset_ElectricalDeviceCommon.Power | - | - | - | - | - | -
|  | PowerFactor |  | Property | from IFC documentation: Power factor; usually as ratio. | Ratio (normalised, 0-1) | Pset_ElectricalDeviceCommon.PowerFactor | - | - | - | - | - | -
|  | RatedCurrent |  | Property | from IFC documentation: The current that a device is designed to handle. | Label | Pset_ElectricalDeviceCommon.RatedCurrent | - | - | - | - | - | -
|  | RatedVoltage |  | Property | from IFC documentation: The range of allowed voltage that a device is certified to handle. The upper bound of this value is the maximum. | Label | Pset_ElectricalDeviceCommon.RatedVoltage | - | - | - | - | - | -
| Pset_InstallationOccurrence |  |  | Group | from IFC documentation: Date on which the element is installed. |  | Pset_InstallationOccurrence | - | - | - | - | - | -
|  | AcceptanceDate |  | Property | from IFC documentation: Date on which the element is accepted by the manager or administrator. | Label | Pset_InstallationOccurrence.AcceptanceDate | - | - | - | - | - | -
|  | InstallationDate |  | Property | from IFC documentation: Date on which the element is installed. | Label | Pset_InstallationOccurrence.InstallationDate | - | - | - | - | - | -
|  | PutIntoOperationDate |  | Property | from IFC documentation: Date on which the element is put into operation. | Label | Pset_InstallationOccurrence.PutIntoOperationDate | - | - | - | - | - | -
| Pset_ManufacturerOccurrence |  |  | Group | from IFC documentation: The date that the manufactured item was purchased. |  | Pset_ManufacturerOccurrence | - | - | - | - | - | -
|  | AcquisitionDate |  | Property | from IFC documentation: The date that the manufactured item was purchased. | Label | Pset_ManufacturerOccurrence.AcquisitionDate | - | - | - | - | - | -
|  | AssemblyPlace |  | Property | from IFC documentation: Enumeration defining where the assembly is intended to take place, either in a factory, other offsite location or on the building site. | Label | Pset_ManufacturerOccurrence.AssemblyPlace | - | - | - | - | - | -
|  |  | FACTORY | Value | from IFC documentation:
|  |  | NOTKNOWN | Value | from IFC documentation:
|  |  | OFFSITE | Value | from IFC documentation:
|  |  | OTHER | Value | from IFC documentation:
|  |  | SITE | Value | from IFC documentation:
|  |  | UNSET | Value | from IFC documentation:
|  | BarCode |  | Property | from IFC documentation: The identity of the bar code given to an occurrence of the product. | Identifier | Pset_ManufacturerOccurrence.BarCode | - | - | - | - | - | -
|  | BatchReference |  | Property | from IFC documentation: The identity of the batch reference from which an occurrence of a product is taken. | Identifier | Pset_ManufacturerOccurrence.BatchReference | - | - | - | - | - | -
|  | ManufacturingDate |  | Property | from IFC documentation: Date on which the element was manufactured. | Label | Pset_ManufacturerOccurrence.ManufacturingDate | - | - | - | - | - | -
|  | SerialNumber |  | Property | from IFC documentation: The manufacturer's serial number assigned to an occurrence of a product. | Identifier | Pset_ManufacturerOccurrence.SerialNumber | - | - | - | - | - | -
| Pset_ManufacturerTypeInformation |  |  | Group | from IFC documentation: Enumeration defining where the assembly is intended to take place, either in a factory, other offsite location or on the building site. |  | Pset_ManufacturerTypeInformation | - | - | - | - | - | -
|  | ArticleNumber |  | Property | from IFC documentation: Article number or reference that is be applied to a configured product according to a standard scheme for article number definition as defined by the manufacturer. It is often used as the purchasing number. | Identifier | Pset_ManufacturerTypeInformation.ArticleNumber | - | - | - | - | - | -
|  | AssemblyPlace |  | Property | from IFC documentation: Enumeration defining where the assembly is intended to take place, either in a factory, other offsite location or on the building site. | Label | Pset_ManufacturerTypeInformation.AssemblyPlace | - | - | - | - | - | -
|  |  | FACTORY | Value | from IFC documentation:
|  |  | NOTKNOWN | Value | from IFC documentation:
|  |  | OFFSITE | Value | from IFC documentation:
|  |  | OTHER | Value | from IFC documentation:
|  |  | SITE | Value | from IFC documentation:
|  |  | UNSET | Value | from IFC documentation:
|  | GlobalTradeItemNumber |  | Property | from IFC documentation: The Global Trade Item Number (GTIN) is an identifier for trade items developed by GS1 (www.gs1.org). | Identifier | Pset_ManufacturerTypeInformation.GlobalTradeItemNumber | - | - | - | - | - | -
|  | Manufacturer |  | Property | from IFC documentation: The organization that manufactured and/or assembled the item. | Label | Pset_ManufacturerTypeInformation.Manufacturer | - | - | - | - | - | -
|  | ModelLabel |  | Property | from IFC documentation: The descriptive model name of the product model (or product line) as assigned by the manufacturer of the manufactured item. | Label | Pset_ManufacturerTypeInformation.ModelLabel | - | - | - | - | - | -
|  | ModelReference |  | Property | from IFC documentation: The model number or designator of the product model (or product line) as assigned by the manufacturer of the manufactured item. | Label | Pset_ManufacturerTypeInformation.ModelReference | - | - | - | - | - | -
|  | OperationalDocument |  | Property | from IFC documentation: Manufacturer's operational document | Label | Pset_ManufacturerTypeInformation.OperationalDocument | - | - | - | - | - | -
|  | PerformanceCertificate |  | Property | from IFC documentation: Manufacturer's performance certificate | Label | Pset_ManufacturerTypeInformation.PerformanceCertificate | - | - | - | - | - | -
|  | ProductionYear |  | Property | from IFC documentation: The year of production of the manufactured item. | Label | Pset_ManufacturerTypeInformation.ProductionYear | - | - | - | - | - | -
|  | SafetyDocument |  | Property | from IFC documentation: Manufacturer's safety document | Label | Pset_ManufacturerTypeInformation.SafetyDocument | - | - | - | - | - | -
| Pset_UnitaryControlElementTypeCommon |  |  | Group | from IFC documentation: Table mapping operation mode identifiers to descriptive labels, which may be used for interpreting Pset_UnitaryControlElementPHistory.Mode. |  | Pset_UnitaryControlElementTypeCommon | - | - | - | - | - | -
|  | OperationMode |  | Property | from IFC documentation: Table mapping operation mode identifiers to descriptive labels, which may be used for interpreting Pset_UnitaryControlElementPHistory.Mode. | Label | Pset_UnitaryControlElementTypeCommon.OperationMode | - | - | - | - | - | -
| Qto_UnitaryControlElementBaseQuantities |  |  | Group | from IFC documentation: Total Gross Weight of the object without any add-on parts and not taking into account possible processing features (cut-out's, etc.) or openings and recesses. |  | Qto_UnitaryControlElementBaseQuantities | - | - | - | - | - | -
|  | GrossWeight |  | Property | from IFC documentation: Total Gross Weight of the object without any add-on parts and not taking into account possible processing features (cut-out's, etc.) or openings and recesses. | Label | Qto_UnitaryControlElementBaseQuantities.GrossWeight | - | - | - | - | - | -
Alarmsentral |  |  |  | Object | Et kontrollelement med oversikt over alarmer. |  | IfcUnitaryControlElement.PredefinedType.ALARMPANEL | (✓) | (✓) | (✓) | (✓) | (✓) | (✓)
| Attributter |  |  | Group |  |  |  | - | - | - | - | - | -
|  | Navn |  | Property |  | Label | ifcRoot.Name | - | - | - | - | - | -
|  | Beskrivelse |  | Property |  | Text | ifcRoot.Description | - | - | - | - | - | -
|  | Systemnavn |  | Property |  | Label | [Assignment To System].Systemnavn | - | - | - | - | - | -
|  | Elektrisk Krets |  | Property |  | Label | [Assignment To System].Elektrisk Krets | - | - | - | - | - | -
|  | GUID |  | Property |  | Label | IfcRoot.GlobalID | - | - | - | - | - | -
| NONS_Process |  |  | Group | Egenskaper for prosessinformasjon. Egenskapene legges på objektforekomster i elementer. |  |  | (✓) | (✓) | (✓) | (✓) | (✓) | (✓)
|  | Postnummer |  | Property | Postnummer i beskrivelsen. | Label | NONS_Process.BoqID | - | - | ✓ | - | ✓ | -
|  | Kontraktsnummer produksjon |  | Property | Kontrakt-/entreprisenummer på utførsel/bygging. Kommuniserer hvem som er ansvarlig for utførelsen. Hvis det benyttes underentrepriser på flere nivåer i utførelsen, skal prosjektet avgjøre om nummeret skal angis laveste eller høyeste nivå eller på alle nivåene. | Label | NONS_Process.ConstructionContract | - | - | ✓ | ✓ | ✓ | ✓
|  | Kontrollsone |  | Property | Beskriver det enkelte objekts tilhørighet til kontrollsoner. Kontrollsoner er ikke et soneobjekt, men det området i modellen som man velger å kontrollere. Hvis et objekt tilhører flere kontrollsoner (for eksempel ett dekke som skal inngå i kontroll av objekter i kontrollsonene både over og under dekket), angis alle disse i samme streng atskilt med semikolon («;»). | Label | NONS_Process.ControlVolume | - | - | - | - | - | -
|  | Kontraktsnummer prosjektering |  | Property | Kontrakt-/entreprisenummer på prosjektering. Kommuniserer hvem som er ansvarlig for prosjekteringen. | Label | NONS_Process.DesignContract | ✓ | ✓ | ✓ | - | ✓ | -
|  | Utendørs |  | Property | For å kunne skille ut tekniske installasjoner som ligger utenfor bygget, brukes en egendefinert egenskap med en av de tillatte verdiene, som er True eller False. Dette gjelder for komponenter og deler av systemer som ligger utenfor bygget, og som inngår i systemet der systemkomponenten og/eller størsteparten av systemet ligger inne i bygget. | Boolean | NONS_Process.IsOutside | - | - | ✓ | ✓ | ✓ | ✓
|  | Anskaffet |  | Property | Kommuniserer at produktet som objektet representerer er innkjøpt. Selv om objektet ikke er ferdig prosjektert skal geometri og egenskaper være representative for det innkjøpte produktet. Denne kan brukes som alternativ til kode under ConstructedStatus som angir om produktet som objektet representerer er innkjøpt. | Boolean | NONS_Process.IsProcured | - | - | - | - | ✓ | ✓
|  | Milepel |  | Property | Prosjektfase eller mellomliggende milepel. Beskriver hvilket leveransekrav som prosesstatusen gjelder i forhold til. | Label | NONS_Process.Milestone | - | - | - | - | - | -
|  | MMI |  | Property | Kommuniserer objektets modenhetsgrad i beslutnings- og kvalitetssikringsprosessen, uavhengig av fase. Denne egenskapen brukes som alternativ til DesignedStatus, ConstructedStatus og OperationalStatus. | Label | NONS_Process.ProcessStatus | ✓ | ✓ | ✓ | ✓ | ✓ | ✓
|  | Fase bygget |  | Property | Fase bygget iht. definert avtalt faseplan | Label | NONS_Process.PhaseBuilt | - | - | - | - | - | -
|  | Fase revet |  | Property | Fase revet iht. definert avtalt faseplan | Label | NONS_Process.PhaseDemolished | - | - | - | - | - | -
|  | Geometri for eksisterende situasjon |  | Property | Beskriver hva grunnlagsmodellen er basert på . Eksempler kan være eldre planprosess, banedata/kabelkart, FKB/SOSI, ortofoto og scann med lav kvalitet og scann med høy kvalitet. | Label | NONS_Process.GeometryDerivedFrom | - | - | - | - | - | -
|  | Beskrivelse av geometri for eksisterende situasjon |  | Property | Beskrivende tekst. For eksempel hvem som har utført innmålinger, dato mm. | Label | NONS_Process.GeometrySource | - | - | - | - | - | -
| NONS_Reference |  |  | Group |  |  |  | - | - | - | - | - | -
|  | TFM-ID |  | Property | Sammensatt TFM-ID (kodestreng) i byggeierens foretrukne format. | Label | NONS_Reference.RefString | - | - | - | - | - | -
|  | Plasserings-ID |  | Property | Plasserings-ID (tekst). (Primær)systemets plassering. Kan være en sammensetning av en eller flere plasseringer, som tomt, bygning, avsnitt og etasje, ut fra hva som er hensiktsmessig i et driftsperspektiv. | Label | NONS_Reference.RefPriSysLoc | - | - | - | - | - | -
|  | Systemforekomst-ID |  | Property | Systemforekomst-ID (tekst). Primærsystemets samlede identifikasjon, systemforekomstens kode. Systemet som komponenten er medlem av, og som oppfyller den primære funksjonen. | Label | NONS_Reference.RefPriSysOcc | - | - | - | - | - | -
|  | Systemkomponent - systemidentifikasjon |  | Property | Systemkomponent – systemidentifikasjon (tekst). Identifikasjon av den komponenten som starter systemet. Aggregering av systemkode og nummer. Tilsvarer et objekt i modelleringsprogrammer. | Label | NONS_Reference.RefPriSysComp | - | - | - | - | - | -
|  | Systemkode |  | Property | Systemkode (tekst). Systemkode eller klasse, tre sifre som definert i veiledningen til NS 3457-7. I andre byggverk kan tabeller i de ulike delene av ISO 81346 benyttes. Brukes i definisjonen av systemobjekt (IfcSystem) og alle komponenter som er del av et system. | Label | NONS_Reference.RefPriSysClass | - | - | - | - | - | -
|  | Nummer |  | Property | Nummer (tekst eller nummer). Nummer som definerer systemet. I definisjonen av systemobjekt (IfcSystem) og alle komponenter som er del av et system. | Label | NONS_Reference.RefPriSysNo1 | - | - | - | - | - | -
|  | Undernummer |  | Property | Undernummer (tekst eller nummer). Undernummer benyttes for å skille mellom flere (under)systemer som går ut fra samme systemkomponent. Er del av samme system. | Label | NONS_Reference.RefPriSysNo2 | - | - | - | - | - | -
|  | Komponenttype-ID |  | Property | Komponenttype-ID (tekst). Komponenttypens typeidentifikasjon. Settes sammen av komponentkode, nummer innenfor gruppen og eventuelt undernummer. | Label | NONS_Reference.RefCompType | - | - | - | - | - | -
|  | Komponentkode |  | Property | Komponentkode (tekst). Kode bestående av tre bokstaver i henhold til NS 3457-8 eller IEC 81346-2:2019, tabell 3. Dette er samme egenskap som for komponentforekomst. Alle komponenter skal ha komponentkode. | Label | NONS_Reference.RefCompClass | - | - | - | - | - | -
|  | (Komponenttype)nummer |  | Property | (Komponenttype)nummer (tekst eller nummer). Komponentens typenummer innenfor klassen/gruppen. | Label | NONS_Reference.RefCompTypeNo1 | - | - | - | - | - | -
|  | (Komponenttype)undernummer |  | Property | Eventuelt (komponenttype)undernummer (tekst eller nummer). Dette er en variant av komponenttypen. | Label | NONS_Reference.RefCompTypeNo2 | - | - | - | - | - | -
|  | Komponentforekomst-ID |  | Property | Komponentforekomst-ID (tekst). Komponentforekomstens samlede ID. | Label | NONS_Reference.RefCompOcc | - | - | - | - | - | -
|  | Komponentforekomstnummer |  | Property | Komponentforekomstnummer (tekst eller nummer). Et løpenummer (kan eventuelt overstyres). | Label | NONS_Reference.RefCompOccNo | - | - | - | - | - | -
|  | Kode fra NS 3420 |  | Property | Kode fra NS 3420. Brukes etter behov av de prosjekterende, eventuelt etter avtale med prosjekteier. | Label | NONS_Reference.RefClassNS3420 | - | - | - | - | - | -
|  | Kode fra NS 3451 |  | Property | Kode fra NS 3451. Brukes etter behov av de prosjekterende, eventuelt etter avtale med prosjekteier. | Label | NONS_Reference.RefClassNS3451 | - | - | - | - | - | -
|  | Dørnummer |  | Property | Spesielt dørnummer i henhold til prosjektets eller byggeierens system. | Label | NONS_Reference.RefDoorNo | - | - | - | - | - | -
|  | Identifikator for komponenttype |  | Property | Entydig identifikasjon (generert nummer i modelleringsprogram eller database) for å synkronisere komponenttype mellom informasjonsmodell og type i databaser. Det skal avtales om synkronisering skal utføres, og om denne egenskapen eller GUID eller RefCompType skal benyttes. | Label | NONS_Reference.RefCompTypeDbSync | - | - | - | - | - | -
|  | Identifikator for komponentforekomst |  | Property | Entydig identifikasjon (generert nummer i modelleringsprogram eller database) for å synkronisere komponentforekomst mellom informasjonsmodell og databaser. Det skal avtales om synkronisering skal utføres, og om denne egenskapen eller GUID eller RefCompOcc skal benyttes. | Label | NONS_Reference.RefCompOccDbSync | - | - | - | - | - | -
|  | Eiers overordnede ID |  | Property | Eiers overordnede ID – (toppnodeidentifikator). Den identifikasjon som er nødvendig for å identifisere objektet entydig i eiers samlede dataregister når eier har flere komplekser. Koder bør være definert av eier i eiers samlede dataregister. Eier bør ta stilling til om dette skal vises innenfor en prosjektdatabase eller digital modell, eller om det bare skal vises i det samlede registeret. | Label | NONS_Reference.RefComplex | - | - | - | - | - | -
|  | Er systemkomponent |  | Property | Er systemkomponent. Identifikator som forteller at denne komponentforekomsten er en systemkomponent som definerer / starter et system. Dette er første del av en kode for systemforekomst av systemet som denne komponenten definerer / starter. | Boolean | NONS_Reference.RefSysCompOcc | - | - | - | - | - | -
|  | Funksjonelt system |  | Property | Funksjonelt system. Det funksjonelle systemets samlede identifikasjon. Byggeier bør definere hvilke slike funksjonelle systemer som skal etableres. Dette bør sees i nær sammenheng med driften av byggverket og hvordan programvarer i driftsfasen er bygget opp. | Label | NONS_Reference.RefFuncSys | - | - | - | - | - | -
|  | Sekundærsystem |  | Property | Sekundærsystem. Sekundære systemers entydige identifikasjon. En fore­komsts sekundærsystem kan være andre forekomsters primærsystem. Dvs. at identi­fikasjon har samme oppbygning og innhold som primær­system. Byggeier bør avklare krav til koding av sekundærsystemer. Dette bør sees i sammenheng med driften av byggverket og hvordan programvarer i driftsfasen er bygget opp. | Label | NONS_Reference.RefSecSysOcc | - | - | - | - | - | -
|  | Komponentens tekniske plassering |  | Property | Komponentens tekniske plassering. Entydig identifikasjon av komponent(forekomsten) eller system(forekomsten) som komponenten er plassert i, dvs. komponentforekomst-ID eller systemforekomst-ID. | Label | NONS_Reference.RefCompLocTech | - | - | - | - | - | -
|  | Komponentens romlige plassering |  | Property | Komponentens romlige plassering. Romnummer. Det avtales i prosjektet hvilket romnummer som skal benyttes. | Label | NONS_Reference.RefCompLocRoom | - | - | - | - | - | -
|  | Bygg- eller byggverksnummer |  | Property | Bygg- eller byggverksnummer i henhold til definert nedbrytningsstruktur. (Vil for de fleste modelleringsprogrammer i praksis være knyttet til en modellfil.) Hentes fra relasjon eller intern egenskap i modelleringsprogrammet og er det samme som eksporteres til IfcBuilding. Hvis modelleringsprogrammet støtter «Composition type» i IFC, tilsvarer dette normalt «ELEMENT». | Label | NONS_Reference.RefCompLocBFac | - | - | - | - | - | -
|  | Horisontal nedbrytning |  | Property | Horisontal nedbrytning. Typisk fløy, seksjon eller avsnitt i henhold til definert nedbrytningsstruktur. Hvis modelleringsprogrammet støtter «Composition type» i IFC, tilsvarer dette ofte «PARTIAL». | Label | NONS_Reference.RefCompLocHor | - | - | - | - | - | -
|  | Vertikal nedbryting |  | Property | Vertikal nedbryting. Typisk etasje i bygning. Hvis modelleringsprogrammet støtter «Composition type» i IFC, tilsvarer dette normalt «PARTIAL». Hentes fra relasjon eller intern egenskap i modelleringsprogrammet og er det samme som eksporteres til IfcBuildingStorey. | Label | NONS_Reference.RefCompLocVer | - | - | - | - | - | -
|  | Komponenten betjener |  | Property | Komponenten betjener. Lokasjon (rom) som komponenten betjener. I bygninger benyttes romnummer. Det avtales hvilke komponenter i prosjektet som fylles ut, og hvilket romnummer eller annet lokasjonsbegrep som benyttes. | Label | NONS_Reference.RefCompLocServe | - | - | - | - | - | -
|  | Spesiell funksjonell rolle |  | Property | Spesiell funksjonell rolle. Lokal rolle eller oppgave innenfor ett system eller én sammensatt komponent. Benyttes i standardiserte skjemaer og beskrivelser og i komponentene for å knytte disse til rollen på skjemaet. Bruk vil normalt være opp til de prosjekterende og driftsorganisasjonen og avtales i prosjekt. Benyttes for å kunne hente ut spesialisert informasjon, for eksempel fra følere i en spesiell posisjon. | Label | NONS_Reference.RefCompRole | - | - | - | - | - | -
|  | Standardsystem eller systemtype |  | Property | Standardsystem eller systemtype. Kobling til det standardsystemet som det aktuelle systemet er en forekomst av (kopiert eller avledet fra), og hvilket standard systemskjema det er dokumentert i. Bruk vil normalt være opp til de prosjekterende og driftsorganisasjonen og avtales i prosjekt. | Label | NONS_Reference.RefSysType | - | - | - | - | - | -
|  | Standardkomponent |  | Property | Standardkomponent. Kobling til den standardkomponenten (standardprodukt) i byggherrens driftssystem som den aktuelle komponenten er kopiert eller avledet fra. Kun aktuelt der byggeier ønsker standardisert bruk av komponenter (og produkter) på tvers av prosjekter. | Label | NONS_Reference.RefCompStd | - | - | - | - | - | -
| NONS_ReqTriggers |  |  | Group | Kommuniserer at objektet skal tilkobles et annet fag. |  |  | - | - | - | - | - | -
|  | Har VVS-tilkobling |  | Property | Kommuniserer at objektet skal tilkobles rør (TRUE/FALSE). | Boolean | NONS_ReqTriggers.HasPlumbingConnection | - | - | - | - | - | -
|  | Har mekanisk tilkobling |  | Property | Kommuniserer at objektet skal tilkobles luftbehandling, kjøling og/eller oppvarming (TRUE/FALSE). | Boolean | NONS_ReqTriggers.HasMechanicalConnection | - | - | - | - | - | -
|  | Har byggekontrolltilkobling |  | Property | Kommuniserer at objektet skal tilkobles automasjon (TRUE/FALSE). | Boolean | NONS_ReqTriggers.HasBuildingControlConnection | - | - | - | - | - | -
|  | Har datatilkobling |  | Property | Kommuniserer at objektet skal tilkobles data (TRUE/FALSE). | Boolean | NONS_ReqTriggers.HasDataConnection | - | - | - | - | - | -
|  | Har elektrisk tilkobling |  | Property | Kommuniserer at objektet skal tilkobles strøm (TRUE/FALSE). | Boolean | NONS_ReqTriggers.HasElectricalConnection | - | - | - | - | - | -
|  | Har termiske krav |  | Property | Kommuniserer at rommet/sonen har krav til termiske egenskaper for (TRUE/ FALSE). | Boolean | NONS_ReqTriggers.HasThermalRequirements | - | - | - | - | - | -
| NONS_DataConnection |  |  | Group | Kommuniserer typen tilkobling. |  |  | - | - | - | - | - | -
|  | Datakommunikasjonstype |  | Property | Kommuniserer typen datatilkobling (kobber, fiber, trådløs). | Label | NONS_DataConnection.DataCommunicationType | - | - | - | - | - | -
| NONS_ElectricalConnection |  |  | Group | Kommuniserer typen strømtilkobling (kobber, fiber, trådløs). |  |  | - | - | - | - | - | -
|  | Elektrisk strøm |  | Property | Kommuniserer krav til effekt for strømtilkobling. Oppgis i kW. | Label | NONS_ElectricalConnection.ElectricalPower | - | - | - | - | - | -
|  | Elektrisk forsyningssystem |  | Property | Kommuniserer typen elektrisitetstilførsel, for eksempel normalkraft, reserve, avbruddsfri. | Label | NONS_ElectricalConnection.ElectricalSupplySystem | - | - | - | - | - | -
| NONS_Revision |  |  | Group | Egenskaper for revisjon |  |  | ✓ | ✓ | ✓ | ✓ | ✓ | ✓
|  | Revisjon Versjonsnummer |  | Property | Gjeldene versjon av elementet | Label | NONS_Process.VersionNumber | ✓ | ✓ | ✓ | ✓ | ✓ | ✓
|  | Beskrivelse av versjon |  | Property | Beskrivelse av endring på elementet i siste versjon. | Text | NONS_Process. VersionDescription | ✓ | ✓ | ✓ | ✓ | ✓ | ✓
|  | Versjonsdato |  | Property | Dato på gjeldende versjon | Time | NONS_Process.VersionDate | ✓ | ✓ | ✓ | ✓ | ✓ | ✓
| NOSSB_Revision |  |  | Group |  |  |  | ✓ | ✓ | ✓ | ✓ | ✓ | ✓
|  | Utført av |  | Property | Utført av | Label | NOSSB_Revision.DesignedBy | ✓ | ✓ | ✓ | ✓ | ✓ | ✓
|  | Kontrollert av |  | Property | Kontrollert av | Label | NOSSB_Revision.ControlledBy | ✓ | ✓ | ✓ | ✓ | ✓ | ✓
|  | Godkjent av |  | Property | Godkjent av | Label | NOSSB_Revision.ApprovedBy | ✓ | ✓ | ✓ | ✓ | ✓ | ✓
| NOSSB_Reference |  |  | Group |  |  |  | (✓) | (✓) | (✓) | - | (✓) | (✓)
|  | Prosesskode |  | Property | Prosesskode iht. Bane NORs eller Statens Vegvesens prosesskoder for arbeidsbeskrivelser og kostnader. | Label | NOSSB_Reference.RefClass | - | - | ✓ | - | ✓ | -
|  | Prosjektnedbrytning/områdekode |  | Property | Angir kode til styringsobjektet som objektet befinner seg i (PNS) | Label | NOSSB_Reference.RefPBS | ✓ | ✓ | ✓ | - | ✓ | ✓
|  | Objekt-ID |  | Property | Unik objekt-ID for objektet. Eksempel er Banedata-ID, NVDB kode eller tilsvarende. | Label | NOSSB_Reference.Objekt-ID | ✓ | ✓ | ✓ | - | ✓ | ✓
|  | Funksjonell Lokasjon |  | Property |  | Label | NOSSB_Reference.FunksjonellLokasjon | - | - | - | - | - | -
| NOSSB_ReqTriggers |  |  | Group | Communicates that the object must be co-designed by another discipline that adds some performance properties (e.g. acoustical or fire safety related) to the object |  |  | - | - | - | - | - | -
|  | Har akustiske krav |  | Property | Communicates the object has acoustical requirements. Activates checking of object according to NOSSB_Acoustic | Boolean | NOSSB_ReqTriggers.HasAcousticReq | - | - | - | - | - | -
|  | Har brannsikkerhetskrav |  | Property | Communicates the object has fire safety requirements. Activates checking of object according to NOSSB_Fire. Applies to elements. | Boolean | NOSSB_ReqTriggers.HasFireSafetyReq | - | - | - | - | - | -
|  | HasFireSafetySpaceReq |  | Property | Communicates the space object has fire safety requirements. Activates checking of object according to NOSSB_FireSpace. Applies to space objects. | Boolean | NOSSB_ReqTriggers.HasFireSafetySpaceReq | - | - | - | - | - | -
|  | HasFireSafetyZoneReq |  | Property | Communicates the space, spatial zone or zone object has fire safety requirements. Activates checking of object according to NOSSB_Firezone. Applies to space, spatial zone and zone objects. | Boolean | NOSSB_ReqTriggers.HasFireSafetyZoneReq | - | - | - | - | - | -
|  | Har miljøkrav |  | Property | Communicates the object has Environmental Documentation Requirements. Activates checking of object according to required RIM-properies. | Boolean | NOSSB_ReqTriggers.HasEnvironmentalReq | - | - | - | - | - | -
|  | Har sikkerhetskrav |  | Property | Security space/zone classification: A space/zone indicating that the space/zone has some kind of security requirements without further specifying them in the model (typically at an early project stage, when actual requirements are given in a separate report, as a preliminary notice for new use cases, to avoid disclosing actual requirements in the model, or to indicate a need for interdisciplinary coordination). | Boolean | NOSSB_ReqTriggers.HasSecurityReq | - | - | - | - | - | -
| Common Properties |  |  | Group |  |  |  | - | - | - | - | - | -
|  | IP_Code |  | Property | from IFC documentation: IP Code, the International Protection Marking, IEC 60529), classifies and rates the degree of protection provided against intrusion. | Label | Pset_UnitaryControlElementTypeCommon.IP_Code | - | - | - | - | - | -
|  | NominalPowerConsumption |  | Property | from IFC documentation: Nominal total power consumption. | Power | Pset_UnitaryControlElementTypeCommon.NominalPowerConsumption | - | - | - | - | - | -
|  | Status |  | Property | from IFC documentation: Status of the element, predominately used in renovation or retrofitting projects. The status can be assigned to as "New" - element designed as new addition, "Existing" - element exists and remains, "Demolish" - element existed but is to be demolished, "Temporary" - element will exists only temporary (like a temporary support structure). | Label | Pset_UnitaryControlElementTypeCommon.Status | - | - | - | - | - | -
| Pset_ElectricalDeviceCommon |  |  | Group | from IFC documentation: IK Code according to IEC 62262 (2002) is a numeric classification for the degree of protection provided by enclosures for electrical equipment against external mechanical impacts.NOTE In earlier labeling, the third numeral (1..) had been occasionally added to the closely related IP Code on ingress protection, to indicate the level of impact protection. |  | Pset_ElectricalDeviceCommon | - | - | - | - | - | -
|  | ConductorFunction |  | Property | from IFC documentation: Indicates function of the conductors to which the load is connected. Where L1, L2 and L3 represent the phase lines according to IEC 60446 notation (sometimes phase lines may be referenced by color [Red, Blue, Yellow] or by number [1, 2, 3] etc). Protective Earth is sometimes also known as CPC or common protective conductor. Note that for an electrical device, a set of line conductor functions may be applied. | Label | Pset_ElectricalDeviceCommon.ConductorFunction | - | - | - | - | - | -
|  |  | NEUTRAL | Value | from IFC documentation:
|  |  | NOTKNOWN | Value | from IFC documentation:
|  |  | OTHER | Value | from IFC documentation:
|  |  | PHASE_L1 | Value | from IFC documentation:
|  |  | PHASE_L2 | Value | from IFC documentation:
|  |  | PHASE_L3 | Value | from IFC documentation:
|  |  | PROTECTIVEEARTH | Value | from IFC documentation:
|  |  | PROTECTIVEEARTHNEUTRAL | Value | from IFC documentation:
|  |  | UNSET | Value | from IFC documentation:
|  | EarthingStyle |  | Property | from IFC documentation: Indicates the earthing style of the electric device. | Label | Pset_ElectricalDeviceCommon.EarthingStyle | - | - | - | - | - | -
|  | HasProtectiveEarth |  | Property | from IFC documentation: Indicates whether the object has a protective earth connection (=TRUE) or not (= FALSE). | Boolean | Pset_ElectricalDeviceCommon.HasProtectiveEarth | - | - | - | - | - | -
|  | HeatDissipation |  | Property | from IFC documentation: Indicates the heat dissipation of the electric device measured in power. | Power | Pset_ElectricalDeviceCommon.HeatDissipation | - | - | - | - | - | -
|  | IK_Code |  | Property | from IFC documentation: IK Code according to IEC 62262 (2002) is a numeric classification for the degree of protection provided by enclosures for electrical equipment against external mechanical impacts.NOTE In earlier labeling, the third numeral (1..) had been occasionally added to the closely related IP Code on ingress protection, to indicate the level of impact protection. | Label | Pset_ElectricalDeviceCommon.IK_Code | - | - | - | - | - | -
|  | InsulationStandardClass |  | Property | from IFC documentation: Insulation standard classes provides basic protection information against electric shock. Defines levels of insulation required in terms of constructional requirements (creepage and clearance distances) and electrical requirements (compliance with electric strength tests). Basic insulation is considered to be shorted under single fault conditions. The actual values required depend on the working voltage to which the insulation is subjected, as well as other factors. Also indicates whether the electrical device has a protective earth connection. | Label | Pset_ElectricalDeviceCommon.InsulationStandardClass | - | - | - | - | - | -
|  |  | CLASS0APPLIANCE | Value | from IFC documentation:
|  |  | CLASS0IAPPLIANCE | Value | from IFC documentation:
|  |  | CLASSIAPPLIANCE | Value | from IFC documentation:
|  |  | CLASSIIAPPLIANCE | Value | from IFC documentation:
|  |  | CLASSIIIAPPLIANCE | Value | from IFC documentation:
|  |  | NOTKNOWN | Value | from IFC documentation:
|  |  | OTHER | Value | from IFC documentation:
|  |  | UNSET | Value | from IFC documentation:
|  | NominalFrequencyRange |  | Property | from IFC documentation: The upper and lower limits of frequency for which the operation of the device is certified. | Label | Pset_ElectricalDeviceCommon.NominalFrequencyRange | - | - | - | - | - | -
|  | NumberOfPoles |  | Property | from IFC documentation: Number of poles that the object would affect. | Count | Pset_ElectricalDeviceCommon.NumberOfPoles | - | - | - | - | - | -
|  | NumberOfPowerSupplyPorts |  | Property | from IFC documentation: Indicates the number of power supply ports of the electric device. | Label | Pset_ElectricalDeviceCommon.NumberOfPowerSupplyPorts | - | - | - | - | - | -
|  | Power |  | Property | from IFC documentation: The actual power and operable range. | Label | Pset_ElectricalDeviceCommon.Power | - | - | - | - | - | -
|  | PowerFactor |  | Property | from IFC documentation: Power factor; usually as ratio. | Ratio (normalised, 0-1) | Pset_ElectricalDeviceCommon.PowerFactor | - | - | - | - | - | -
|  | RatedCurrent |  | Property | from IFC documentation: The current that a device is designed to handle. | Label | Pset_ElectricalDeviceCommon.RatedCurrent | - | - | - | - | - | -
|  | RatedVoltage |  | Property | from IFC documentation: The range of allowed voltage that a device is certified to handle. The upper bound of this value is the maximum. | Label | Pset_ElectricalDeviceCommon.RatedVoltage | - | - | - | - | - | -
| Pset_InstallationOccurrence |  |  | Group | from IFC documentation: Date on which the element is installed. |  | Pset_InstallationOccurrence | - | - | - | - | - | -
|  | AcceptanceDate |  | Property | from IFC documentation: Date on which the element is accepted by the manager or administrator. | Label | Pset_InstallationOccurrence.AcceptanceDate | - | - | - | - | - | -
|  | InstallationDate |  | Property | from IFC documentation: Date on which the element is installed. | Label | Pset_InstallationOccurrence.InstallationDate | - | - | - | - | - | -
|  | PutIntoOperationDate |  | Property | from IFC documentation: Date on which the element is put into operation. | Label | Pset_InstallationOccurrence.PutIntoOperationDate | - | - | - | - | - | -
| Pset_ManufacturerOccurrence |  |  | Group | from IFC documentation: The date that the manufactured item was purchased. |  | Pset_ManufacturerOccurrence | - | - | - | - | - | -
|  | AcquisitionDate |  | Property | from IFC documentation: The date that the manufactured item was purchased. | Label | Pset_ManufacturerOccurrence.AcquisitionDate | - | - | - | - | - | -
|  | AssemblyPlace |  | Property | from IFC documentation: Enumeration defining where the assembly is intended to take place, either in a factory, other offsite location or on the building site. | Label | Pset_ManufacturerOccurrence.AssemblyPlace | - | - | - | - | - | -
|  |  | FACTORY | Value | from IFC documentation:
|  |  | NOTKNOWN | Value | from IFC documentation:
|  |  | OFFSITE | Value | from IFC documentation:
|  |  | OTHER | Value | from IFC documentation:
|  |  | SITE | Value | from IFC documentation:
|  |  | UNSET | Value | from IFC documentation:
|  | BarCode |  | Property | from IFC documentation: The identity of the bar code given to an occurrence of the product. | Identifier | Pset_ManufacturerOccurrence.BarCode | - | - | - | - | - | -
|  | BatchReference |  | Property | from IFC documentation: The identity of the batch reference from which an occurrence of a product is taken. | Identifier | Pset_ManufacturerOccurrence.BatchReference | - | - | - | - | - | -
|  | ManufacturingDate |  | Property | from IFC documentation: Date on which the element was manufactured. | Label | Pset_ManufacturerOccurrence.ManufacturingDate | - | - | - | - | - | -
|  | SerialNumber |  | Property | from IFC documentation: The manufacturer's serial number assigned to an occurrence of a product. | Identifier | Pset_ManufacturerOccurrence.SerialNumber | - | - | - | - | - | -
| Pset_ManufacturerTypeInformation |  |  | Group | from IFC documentation: Enumeration defining where the assembly is intended to take place, either in a factory, other offsite location or on the building site. |  | Pset_ManufacturerTypeInformation | - | - | - | - | - | -
|  | ArticleNumber |  | Property | from IFC documentation: Article number or reference that is be applied to a configured product according to a standard scheme for article number definition as defined by the manufacturer. It is often used as the purchasing number. | Identifier | Pset_ManufacturerTypeInformation.ArticleNumber | - | - | - | - | - | -
|  | AssemblyPlace |  | Property | from IFC documentation: Enumeration defining where the assembly is intended to take place, either in a factory, other offsite location or on the building site. | Label | Pset_ManufacturerTypeInformation.AssemblyPlace | - | - | - | - | - | -
|  |  | FACTORY | Value | from IFC documentation:
|  |  | NOTKNOWN | Value | from IFC documentation:
|  |  | OFFSITE | Value | from IFC documentation:
|  |  | OTHER | Value | from IFC documentation:
|  |  | SITE | Value | from IFC documentation:
|  |  | UNSET | Value | from IFC documentation:
|  | GlobalTradeItemNumber |  | Property | from IFC documentation: The Global Trade Item Number (GTIN) is an identifier for trade items developed by GS1 (www.gs1.org). | Identifier | Pset_ManufacturerTypeInformation.GlobalTradeItemNumber | - | - | - | - | - | -
|  | Manufacturer |  | Property | from IFC documentation: The organization that manufactured and/or assembled the item. | Label | Pset_ManufacturerTypeInformation.Manufacturer | - | - | - | - | - | -
|  | ModelLabel |  | Property | from IFC documentation: The descriptive model name of the product model (or product line) as assigned by the manufacturer of the manufactured item. | Label | Pset_ManufacturerTypeInformation.ModelLabel | - | - | - | - | - | -
|  | ModelReference |  | Property | from IFC documentation: The model number or designator of the product model (or product line) as assigned by the manufacturer of the manufactured item. | Label | Pset_ManufacturerTypeInformation.ModelReference | - | - | - | - | - | -
|  | OperationalDocument |  | Property | from IFC documentation: Manufacturer's operational document | Label | Pset_ManufacturerTypeInformation.OperationalDocument | - | - | - | - | - | -
|  | PerformanceCertificate |  | Property | from IFC documentation: Manufacturer's performance certificate | Label | Pset_ManufacturerTypeInformation.PerformanceCertificate | - | - | - | - | - | -
|  | ProductionYear |  | Property | from IFC documentation: The year of production of the manufactured item. | Label | Pset_ManufacturerTypeInformation.ProductionYear | - | - | - | - | - | -
|  | SafetyDocument |  | Property | from IFC documentation: Manufacturer's safety document | Label | Pset_ManufacturerTypeInformation.SafetyDocument | - | - | - | - | - | -
| Pset_UnitaryControlElementTypeCommon |  |  | Group | from IFC documentation: Table mapping operation mode identifiers to descriptive labels, which may be used for interpreting Pset_UnitaryControlElementPHistory.Mode. |  | Pset_UnitaryControlElementTypeCommon | - | - | - | - | - | -
|  | OperationMode |  | Property | from IFC documentation: Table mapping operation mode identifiers to descriptive labels, which may be used for interpreting Pset_UnitaryControlElementPHistory.Mode. | Label | Pset_UnitaryControlElementTypeCommon.OperationMode | - | - | - | - | - | -
| Qto_UnitaryControlElementBaseQuantities |  |  | Group | from IFC documentation: Total Gross Weight of the object without any add-on parts and not taking into account possible processing features (cut-out's, etc.) or openings and recesses. |  | Qto_UnitaryControlElementBaseQuantities | - | - | - | - | - | -
|  | GrossWeight |  | Property | from IFC documentation: Total Gross Weight of the object without any add-on parts and not taking into account possible processing features (cut-out's, etc.) or openings and recesses. | Label | Qto_UnitaryControlElementBaseQuantities.GrossWeight | - | - | - | - | - | -
Kombinert kontrollpanel |  |  |  | Object | Kombinasjon av minst to forhåndsdefinerte typer enhetskontroller. |  | IfcUnitaryControlElement.PredefinedType.COMBINED | (✓) | (✓) | (✓) | (✓) | (✓) | (✓)
| Attributter |  |  | Group |  |  |  | - | - | - | - | - | -
|  | Navn |  | Property |  | Label | ifcRoot.Name | - | - | - | - | - | -
|  | Beskrivelse |  | Property |  | Text | ifcRoot.Description | - | - | - | - | - | -
|  | Systemnavn |  | Property |  | Label | [Assignment To System].Systemnavn | - | - | - | - | - | -
|  | Elektrisk Krets |  | Property |  | Label | [Assignment To System].Elektrisk Krets | - | - | - | - | - | -
|  | GUID |  | Property |  | Label | IfcRoot.GlobalID | - | - | - | - | - | -
| NONS_Process |  |  | Group | Egenskaper for prosessinformasjon. Egenskapene legges på objektforekomster i elementer. |  |  | (✓) | (✓) | (✓) | (✓) | (✓) | (✓)
|  | Postnummer |  | Property | Postnummer i beskrivelsen. | Label | NONS_Process.BoqID | - | - | ✓ | - | ✓ | -
|  | Kontraktsnummer produksjon |  | Property | Kontrakt-/entreprisenummer på utførsel/bygging. Kommuniserer hvem som er ansvarlig for utførelsen. Hvis det benyttes underentrepriser på flere nivåer i utførelsen, skal prosjektet avgjøre om nummeret skal angis laveste eller høyeste nivå eller på alle nivåene. | Label | NONS_Process.ConstructionContract | - | - | ✓ | ✓ | ✓ | ✓
|  | Kontrollsone |  | Property | Beskriver det enkelte objekts tilhørighet til kontrollsoner. Kontrollsoner er ikke et soneobjekt, men det området i modellen som man velger å kontrollere. Hvis et objekt tilhører flere kontrollsoner (for eksempel ett dekke som skal inngå i kontroll av objekter i kontrollsonene både over og under dekket), angis alle disse i samme streng atskilt med semikolon («;»). | Label | NONS_Process.ControlVolume | - | - | - | - | - | -
|  | Kontraktsnummer prosjektering |  | Property | Kontrakt-/entreprisenummer på prosjektering. Kommuniserer hvem som er ansvarlig for prosjekteringen. | Label | NONS_Process.DesignContract | ✓ | ✓ | ✓ | - | ✓ | -
|  | Utendørs |  | Property | For å kunne skille ut tekniske installasjoner som ligger utenfor bygget, brukes en egendefinert egenskap med en av de tillatte verdiene, som er True eller False. Dette gjelder for komponenter og deler av systemer som ligger utenfor bygget, og som inngår i systemet der systemkomponenten og/eller størsteparten av systemet ligger inne i bygget. | Boolean | NONS_Process.IsOutside | - | - | ✓ | ✓ | ✓ | ✓
|  | Anskaffet |  | Property | Kommuniserer at produktet som objektet representerer er innkjøpt. Selv om objektet ikke er ferdig prosjektert skal geometri og egenskaper være representative for det innkjøpte produktet. Denne kan brukes som alternativ til kode under ConstructedStatus som angir om produktet som objektet representerer er innkjøpt. | Boolean | NONS_Process.IsProcured | - | - | - | - | ✓ | ✓
|  | Milepel |  | Property | Prosjektfase eller mellomliggende milepel. Beskriver hvilket leveransekrav som prosesstatusen gjelder i forhold til. | Label | NONS_Process.Milestone | - | - | - | - | - | -
|  | MMI |  | Property | Kommuniserer objektets modenhetsgrad i beslutnings- og kvalitetssikringsprosessen, uavhengig av fase. Denne egenskapen brukes som alternativ til DesignedStatus, ConstructedStatus og OperationalStatus. | Label | NONS_Process.ProcessStatus | ✓ | ✓ | ✓ | ✓ | ✓ | ✓
|  | Fase bygget |  | Property | Fase bygget iht. definert avtalt faseplan | Label | NONS_Process.PhaseBuilt | - | - | - | - | - | -
|  | Fase revet |  | Property | Fase revet iht. definert avtalt faseplan | Label | NONS_Process.PhaseDemolished | - | - | - | - | - | -
|  | Geometri for eksisterende situasjon |  | Property | Beskriver hva grunnlagsmodellen er basert på . Eksempler kan være eldre planprosess, banedata/kabelkart, FKB/SOSI, ortofoto og scann med lav kvalitet og scann med høy kvalitet. | Label | NONS_Process.GeometryDerivedFrom | - | - | - | - | - | -
|  | Beskrivelse av geometri for eksisterende situasjon |  | Property | Beskrivende tekst. For eksempel hvem som har utført innmålinger, dato mm. | Label | NONS_Process.GeometrySource | - | - | - | - | - | -
| NONS_Reference |  |  | Group |  |  |  | - | - | - | - | - | -
|  | TFM-ID |  | Property | Sammensatt TFM-ID (kodestreng) i byggeierens foretrukne format. | Label | NONS_Reference.RefString | - | - | - | - | - | -
|  | Plasserings-ID |  | Property | Plasserings-ID (tekst). (Primær)systemets plassering. Kan være en sammensetning av en eller flere plasseringer, som tomt, bygning, avsnitt og etasje, ut fra hva som er hensiktsmessig i et driftsperspektiv. | Label | NONS_Reference.RefPriSysLoc | - | - | - | - | - | -
|  | Systemforekomst-ID |  | Property | Systemforekomst-ID (tekst). Primærsystemets samlede identifikasjon, systemforekomstens kode. Systemet som komponenten er medlem av, og som oppfyller den primære funksjonen. | Label | NONS_Reference.RefPriSysOcc | - | - | - | - | - | -
|  | Systemkomponent - systemidentifikasjon |  | Property | Systemkomponent – systemidentifikasjon (tekst). Identifikasjon av den komponenten som starter systemet. Aggregering av systemkode og nummer. Tilsvarer et objekt i modelleringsprogrammer. | Label | NONS_Reference.RefPriSysComp | - | - | - | - | - | -
|  | Systemkode |  | Property | Systemkode (tekst). Systemkode eller klasse, tre sifre som definert i veiledningen til NS 3457-7. I andre byggverk kan tabeller i de ulike delene av ISO 81346 benyttes. Brukes i definisjonen av systemobjekt (IfcSystem) og alle komponenter som er del av et system. | Label | NONS_Reference.RefPriSysClass | - | - | - | - | - | -
|  | Nummer |  | Property | Nummer (tekst eller nummer). Nummer som definerer systemet. I definisjonen av systemobjekt (IfcSystem) og alle komponenter som er del av et system. | Label | NONS_Reference.RefPriSysNo1 | - | - | - | - | - | -
|  | Undernummer |  | Property | Undernummer (tekst eller nummer). Undernummer benyttes for å skille mellom flere (under)systemer som går ut fra samme systemkomponent. Er del av samme system. | Label | NONS_Reference.RefPriSysNo2 | - | - | - | - | - | -
|  | Komponenttype-ID |  | Property | Komponenttype-ID (tekst). Komponenttypens typeidentifikasjon. Settes sammen av komponentkode, nummer innenfor gruppen og eventuelt undernummer. | Label | NONS_Reference.RefCompType | - | - | - | - | - | -
|  | Komponentkode |  | Property | Komponentkode (tekst). Kode bestående av tre bokstaver i henhold til NS 3457-8 eller IEC 81346-2:2019, tabell 3. Dette er samme egenskap som for komponentforekomst. Alle komponenter skal ha komponentkode. | Label | NONS_Reference.RefCompClass | - | - | - | - | - | -
|  | (Komponenttype)nummer |  | Property | (Komponenttype)nummer (tekst eller nummer). Komponentens typenummer innenfor klassen/gruppen. | Label | NONS_Reference.RefCompTypeNo1 | - | - | - | - | - | -
|  | (Komponenttype)undernummer |  | Property | Eventuelt (komponenttype)undernummer (tekst eller nummer). Dette er en variant av komponenttypen. | Label | NONS_Reference.RefCompTypeNo2 | - | - | - | - | - | -
|  | Komponentforekomst-ID |  | Property | Komponentforekomst-ID (tekst). Komponentforekomstens samlede ID. | Label | NONS_Reference.RefCompOcc | - | - | - | - | - | -
|  | Komponentforekomstnummer |  | Property | Komponentforekomstnummer (tekst eller nummer). Et løpenummer (kan eventuelt overstyres). | Label | NONS_Reference.RefCompOccNo | - | - | - | - | - | -
|  | Kode fra NS 3420 |  | Property | Kode fra NS 3420. Brukes etter behov av de prosjekterende, eventuelt etter avtale med prosjekteier. | Label | NONS_Reference.RefClassNS3420 | - | - | - | - | - | -
|  | Kode fra NS 3451 |  | Property | Kode fra NS 3451. Brukes etter behov av de prosjekterende, eventuelt etter avtale med prosjekteier. | Label | NONS_Reference.RefClassNS3451 | - | - | - | - | - | -
|  | Dørnummer |  | Property | Spesielt dørnummer i henhold til prosjektets eller byggeierens system. | Label | NONS_Reference.RefDoorNo | - | - | - | - | - | -
|  | Identifikator for komponenttype |  | Property | Entydig identifikasjon (generert nummer i modelleringsprogram eller database) for å synkronisere komponenttype mellom informasjonsmodell og type i databaser. Det skal avtales om synkronisering skal utføres, og om denne egenskapen eller GUID eller RefCompType skal benyttes. | Label | NONS_Reference.RefCompTypeDbSync | - | - | - | - | - | -
|  | Identifikator for komponentforekomst |  | Property | Entydig identifikasjon (generert nummer i modelleringsprogram eller database) for å synkronisere komponentforekomst mellom informasjonsmodell og databaser. Det skal avtales om synkronisering skal utføres, og om denne egenskapen eller GUID eller RefCompOcc skal benyttes. | Label | NONS_Reference.RefCompOccDbSync | - | - | - | - | - | -
|  | Eiers overordnede ID |  | Property | Eiers overordnede ID – (toppnodeidentifikator). Den identifikasjon som er nødvendig for å identifisere objektet entydig i eiers samlede dataregister når eier har flere komplekser. Koder bør være definert av eier i eiers samlede dataregister. Eier bør ta stilling til om dette skal vises innenfor en prosjektdatabase eller digital modell, eller om det bare skal vises i det samlede registeret. | Label | NONS_Reference.RefComplex | - | - | - | - | - | -
|  | Er systemkomponent |  | Property | Er systemkomponent. Identifikator som forteller at denne komponentforekomsten er en systemkomponent som definerer / starter et system. Dette er første del av en kode for systemforekomst av systemet som denne komponenten definerer / starter. | Boolean | NONS_Reference.RefSysCompOcc | - | - | - | - | - | -
|  | Funksjonelt system |  | Property | Funksjonelt system. Det funksjonelle systemets samlede identifikasjon. Byggeier bør definere hvilke slike funksjonelle systemer som skal etableres. Dette bør sees i nær sammenheng med driften av byggverket og hvordan programvarer i driftsfasen er bygget opp. | Label | NONS_Reference.RefFuncSys | - | - | - | - | - | -
|  | Sekundærsystem |  | Property | Sekundærsystem. Sekundære systemers entydige identifikasjon. En fore­komsts sekundærsystem kan være andre forekomsters primærsystem. Dvs. at identi­fikasjon har samme oppbygning og innhold som primær­system. Byggeier bør avklare krav til koding av sekundærsystemer. Dette bør sees i sammenheng med driften av byggverket og hvordan programvarer i driftsfasen er bygget opp. | Label | NONS_Reference.RefSecSysOcc | - | - | - | - | - | -
|  | Komponentens tekniske plassering |  | Property | Komponentens tekniske plassering. Entydig identifikasjon av komponent(forekomsten) eller system(forekomsten) som komponenten er plassert i, dvs. komponentforekomst-ID eller systemforekomst-ID. | Label | NONS_Reference.RefCompLocTech | - | - | - | - | - | -
|  | Komponentens romlige plassering |  | Property | Komponentens romlige plassering. Romnummer. Det avtales i prosjektet hvilket romnummer som skal benyttes. | Label | NONS_Reference.RefCompLocRoom | - | - | - | - | - | -
|  | Bygg- eller byggverksnummer |  | Property | Bygg- eller byggverksnummer i henhold til definert nedbrytningsstruktur. (Vil for de fleste modelleringsprogrammer i praksis være knyttet til en modellfil.) Hentes fra relasjon eller intern egenskap i modelleringsprogrammet og er det samme som eksporteres til IfcBuilding. Hvis modelleringsprogrammet støtter «Composition type» i IFC, tilsvarer dette normalt «ELEMENT». | Label | NONS_Reference.RefCompLocBFac | - | - | - | - | - | -
|  | Horisontal nedbrytning |  | Property | Horisontal nedbrytning. Typisk fløy, seksjon eller avsnitt i henhold til definert nedbrytningsstruktur. Hvis modelleringsprogrammet støtter «Composition type» i IFC, tilsvarer dette ofte «PARTIAL». | Label | NONS_Reference.RefCompLocHor | - | - | - | - | - | -
|  | Vertikal nedbryting |  | Property | Vertikal nedbryting. Typisk etasje i bygning. Hvis modelleringsprogrammet støtter «Composition type» i IFC, tilsvarer dette normalt «PARTIAL». Hentes fra relasjon eller intern egenskap i modelleringsprogrammet og er det samme som eksporteres til IfcBuildingStorey. | Label | NONS_Reference.RefCompLocVer | - | - | - | - | - | -
|  | Komponenten betjener |  | Property | Komponenten betjener. Lokasjon (rom) som komponenten betjener. I bygninger benyttes romnummer. Det avtales hvilke komponenter i prosjektet som fylles ut, og hvilket romnummer eller annet lokasjonsbegrep som benyttes. | Label | NONS_Reference.RefCompLocServe | - | - | - | - | - | -
|  | Spesiell funksjonell rolle |  | Property | Spesiell funksjonell rolle. Lokal rolle eller oppgave innenfor ett system eller én sammensatt komponent. Benyttes i standardiserte skjemaer og beskrivelser og i komponentene for å knytte disse til rollen på skjemaet. Bruk vil normalt være opp til de prosjekterende og driftsorganisasjonen og avtales i prosjekt. Benyttes for å kunne hente ut spesialisert informasjon, for eksempel fra følere i en spesiell posisjon. | Label | NONS_Reference.RefCompRole | - | - | - | - | - | -
|  | Standardsystem eller systemtype |  | Property | Standardsystem eller systemtype. Kobling til det standardsystemet som det aktuelle systemet er en forekomst av (kopiert eller avledet fra), og hvilket standard systemskjema det er dokumentert i. Bruk vil normalt være opp til de prosjekterende og driftsorganisasjonen og avtales i prosjekt. | Label | NONS_Reference.RefSysType | - | - | - | - | - | -
|  | Standardkomponent |  | Property | Standardkomponent. Kobling til den standardkomponenten (standardprodukt) i byggherrens driftssystem som den aktuelle komponenten er kopiert eller avledet fra. Kun aktuelt der byggeier ønsker standardisert bruk av komponenter (og produkter) på tvers av prosjekter. | Label | NONS_Reference.RefCompStd | - | - | - | - | - | -
| NONS_ReqTriggers |  |  | Group | Kommuniserer at objektet skal tilkobles et annet fag. |  |  | - | - | - | - | - | -
|  | Har VVS-tilkobling |  | Property | Kommuniserer at objektet skal tilkobles rør (TRUE/FALSE). | Boolean | NONS_ReqTriggers.HasPlumbingConnection | - | - | - | - | - | -
|  | Har mekanisk tilkobling |  | Property | Kommuniserer at objektet skal tilkobles luftbehandling, kjøling og/eller oppvarming (TRUE/FALSE). | Boolean | NONS_ReqTriggers.HasMechanicalConnection | - | - | - | - | - | -
|  | Har byggekontrolltilkobling |  | Property | Kommuniserer at objektet skal tilkobles automasjon (TRUE/FALSE). | Boolean | NONS_ReqTriggers.HasBuildingControlConnection | - | - | - | - | - | -
|  | Har datatilkobling |  | Property | Kommuniserer at objektet skal tilkobles data (TRUE/FALSE). | Boolean | NONS_ReqTriggers.HasDataConnection | - | - | - | - | - | -
|  | Har elektrisk tilkobling |  | Property | Kommuniserer at objektet skal tilkobles strøm (TRUE/FALSE). | Boolean | NONS_ReqTriggers.HasElectricalConnection | - | - | - | - | - | -
|  | Har termiske krav |  | Property | Kommuniserer at rommet/sonen har krav til termiske egenskaper for (TRUE/ FALSE). | Boolean | NONS_ReqTriggers.HasThermalRequirements | - | - | - | - | - | -
| NONS_DataConnection |  |  | Group | Kommuniserer typen tilkobling. |  |  | - | - | - | - | - | -
|  | Datakommunikasjonstype |  | Property | Kommuniserer typen datatilkobling (kobber, fiber, trådløs). | Label | NONS_DataConnection.DataCommunicationType | - | - | - | - | - | -
| NONS_ElectricalConnection |  |  | Group | Kommuniserer typen strømtilkobling (kobber, fiber, trådløs). |  |  | - | - | - | - | - | -
|  | Elektrisk strøm |  | Property | Kommuniserer krav til effekt for strømtilkobling. Oppgis i kW. | Label | NONS_ElectricalConnection.ElectricalPower | - | - | - | - | - | -
|  | Elektrisk forsyningssystem |  | Property | Kommuniserer typen elektrisitetstilførsel, for eksempel normalkraft, reserve, avbruddsfri. | Label | NONS_ElectricalConnection.ElectricalSupplySystem | - | - | - | - | - | -
| NONS_Revision |  |  | Group | Egenskaper for revisjon |  |  | ✓ | ✓ | ✓ | ✓ | ✓ | ✓
|  | Revisjon Versjonsnummer |  | Property | Gjeldene versjon av elementet | Label | NONS_Process.VersionNumber | ✓ | ✓ | ✓ | ✓ | ✓ | ✓
|  | Beskrivelse av versjon |  | Property | Beskrivelse av endring på elementet i siste versjon. | Text | NONS_Process. VersionDescription | ✓ | ✓ | ✓ | ✓ | ✓ | ✓
|  | Versjonsdato |  | Property | Dato på gjeldende versjon | Time | NONS_Process.VersionDate | ✓ | ✓ | ✓ | ✓ | ✓ | ✓
| NOSSB_Revision |  |  | Group |  |  |  | ✓ | ✓ | ✓ | ✓ | ✓ | ✓
|  | Utført av |  | Property | Utført av | Label | NOSSB_Revision.DesignedBy | ✓ | ✓ | ✓ | ✓ | ✓ | ✓
|  | Kontrollert av |  | Property | Kontrollert av | Label | NOSSB_Revision.ControlledBy | ✓ | ✓ | ✓ | ✓ | ✓ | ✓
|  | Godkjent av |  | Property | Godkjent av | Label | NOSSB_Revision.ApprovedBy | ✓ | ✓ | ✓ | ✓ | ✓ | ✓
| NOSSB_Reference |  |  | Group |  |  |  | (✓) | (✓) | (✓) | - | (✓) | (✓)
|  | Prosesskode |  | Property | Prosesskode iht. Bane NORs eller Statens Vegvesens prosesskoder for arbeidsbeskrivelser og kostnader. | Label | NOSSB_Reference.RefClass | - | - | ✓ | - | ✓ | -
|  | Prosjektnedbrytning/områdekode |  | Property | Angir kode til styringsobjektet som objektet befinner seg i (PNS) | Label | NOSSB_Reference.RefPBS | ✓ | ✓ | ✓ | - | ✓ | ✓
|  | Objekt-ID |  | Property | Unik objekt-ID for objektet. Eksempel er Banedata-ID, NVDB kode eller tilsvarende. | Label | NOSSB_Reference.Objekt-ID | ✓ | ✓ | ✓ | - | ✓ | ✓
|  | Funksjonell Lokasjon |  | Property |  | Label | NOSSB_Reference.FunksjonellLokasjon | - | - | - | - | - | -
| NOSSB_ReqTriggers |  |  | Group | Communicates that the object must be co-designed by another discipline that adds some performance properties (e.g. acoustical or fire safety related) to the object |  |  | - | - | - | - | - | -
|  | Har akustiske krav |  | Property | Communicates the object has acoustical requirements. Activates checking of object according to NOSSB_Acoustic | Boolean | NOSSB_ReqTriggers.HasAcousticReq | - | - | - | - | - | -
|  | Har brannsikkerhetskrav |  | Property | Communicates the object has fire safety requirements. Activates checking of object according to NOSSB_Fire. Applies to elements. | Boolean | NOSSB_ReqTriggers.HasFireSafetyReq | - | - | - | - | - | -
|  | HasFireSafetySpaceReq |  | Property | Communicates the space object has fire safety requirements. Activates checking of object according to NOSSB_FireSpace. Applies to space objects. | Boolean | NOSSB_ReqTriggers.HasFireSafetySpaceReq | - | - | - | - | - | -
|  | HasFireSafetyZoneReq |  | Property | Communicates the space, spatial zone or zone object has fire safety requirements. Activates checking of object according to NOSSB_Firezone. Applies to space, spatial zone and zone objects. | Boolean | NOSSB_ReqTriggers.HasFireSafetyZoneReq | - | - | - | - | - | -
|  | Har miljøkrav |  | Property | Communicates the object has Environmental Documentation Requirements. Activates checking of object according to required RIM-properies. | Boolean | NOSSB_ReqTriggers.HasEnvironmentalReq | - | - | - | - | - | -
|  | Har sikkerhetskrav |  | Property | Security space/zone classification: A space/zone indicating that the space/zone has some kind of security requirements without further specifying them in the model (typically at an early project stage, when actual requirements are given in a separate report, as a preliminary notice for new use cases, to avoid disclosing actual requirements in the model, or to indicate a need for interdisciplinary coordination). | Boolean | NOSSB_ReqTriggers.HasSecurityReq | - | - | - | - | - | -
| Common Properties |  |  | Group |  |  |  | - | - | - | - | - | -
|  | IP_Code |  | Property | from IFC documentation: IP Code, the International Protection Marking, IEC 60529), classifies and rates the degree of protection provided against intrusion. | Label | Pset_UnitaryControlElementTypeCommon.IP_Code | - | - | - | - | - | -
|  | NominalPowerConsumption |  | Property | from IFC documentation: Nominal total power consumption. | Power | Pset_UnitaryControlElementTypeCommon.NominalPowerConsumption | - | - | - | - | - | -
|  | Status |  | Property | from IFC documentation: Status of the element, predominately used in renovation or retrofitting projects. The status can be assigned to as "New" - element designed as new addition, "Existing" - element exists and remains, "Demolish" - element existed but is to be demolished, "Temporary" - element will exists only temporary (like a temporary support structure). | Label | Pset_UnitaryControlElementTypeCommon.Status | - | - | - | - | - | -
| Pset_ElectricalDeviceCommon |  |  | Group | from IFC documentation: IK Code according to IEC 62262 (2002) is a numeric classification for the degree of protection provided by enclosures for electrical equipment against external mechanical impacts.NOTE In earlier labeling, the third numeral (1..) had been occasionally added to the closely related IP Code on ingress protection, to indicate the level of impact protection. |  | Pset_ElectricalDeviceCommon | - | - | - | - | - | -
|  | ConductorFunction |  | Property | from IFC documentation: Indicates function of the conductors to which the load is connected. Where L1, L2 and L3 represent the phase lines according to IEC 60446 notation (sometimes phase lines may be referenced by color [Red, Blue, Yellow] or by number [1, 2, 3] etc). Protective Earth is sometimes also known as CPC or common protective conductor. Note that for an electrical device, a set of line conductor functions may be applied. | Label | Pset_ElectricalDeviceCommon.ConductorFunction | - | - | - | - | - | -
|  |  | NEUTRAL | Value | from IFC documentation:
|  |  | NOTKNOWN | Value | from IFC documentation:
|  |  | OTHER | Value | from IFC documentation:
|  |  | PHASE_L1 | Value | from IFC documentation:
|  |  | PHASE_L2 | Value | from IFC documentation:
|  |  | PHASE_L3 | Value | from IFC documentation:
|  |  | PROTECTIVEEARTH | Value | from IFC documentation:
|  |  | PROTECTIVEEARTHNEUTRAL | Value | from IFC documentation:
|  |  | UNSET | Value | from IFC documentation:
|  | EarthingStyle |  | Property | from IFC documentation: Indicates the earthing style of the electric device. | Label | Pset_ElectricalDeviceCommon.EarthingStyle | - | - | - | - | - | -
|  | HasProtectiveEarth |  | Property | from IFC documentation: Indicates whether the object has a protective earth connection (=TRUE) or not (= FALSE). | Boolean | Pset_ElectricalDeviceCommon.HasProtectiveEarth | - | - | - | - | - | -
|  | HeatDissipation |  | Property | from IFC documentation: Indicates the heat dissipation of the electric device measured in power. | Power | Pset_ElectricalDeviceCommon.HeatDissipation | - | - | - | - | - | -
|  | IK_Code |  | Property | from IFC documentation: IK Code according to IEC 62262 (2002) is a numeric classification for the degree of protection provided by enclosures for electrical equipment against external mechanical impacts.NOTE In earlier labeling, the third numeral (1..) had been occasionally added to the closely related IP Code on ingress protection, to indicate the level of impact protection. | Label | Pset_ElectricalDeviceCommon.IK_Code | - | - | - | - | - | -
|  | InsulationStandardClass |  | Property | from IFC documentation: Insulation standard classes provides basic protection information against electric shock. Defines levels of insulation required in terms of constructional requirements (creepage and clearance distances) and electrical requirements (compliance with electric strength tests). Basic insulation is considered to be shorted under single fault conditions. The actual values required depend on the working voltage to which the insulation is subjected, as well as other factors. Also indicates whether the electrical device has a protective earth connection. | Label | Pset_ElectricalDeviceCommon.InsulationStandardClass | - | - | - | - | - | -
|  |  | CLASS0APPLIANCE | Value | from IFC documentation:
|  |  | CLASS0IAPPLIANCE | Value | from IFC documentation:
|  |  | CLASSIAPPLIANCE | Value | from IFC documentation:
|  |  | CLASSIIAPPLIANCE | Value | from IFC documentation:
|  |  | CLASSIIIAPPLIANCE | Value | from IFC documentation:
|  |  | NOTKNOWN | Value | from IFC documentation:
|  |  | OTHER | Value | from IFC documentation:
|  |  | UNSET | Value | from IFC documentation:
|  | NominalFrequencyRange |  | Property | from IFC documentation: The upper and lower limits of frequency for which the operation of the device is certified. | Label | Pset_ElectricalDeviceCommon.NominalFrequencyRange | - | - | - | - | - | -
|  | NumberOfPoles |  | Property | from IFC documentation: Number of poles that the object would affect. | Count | Pset_ElectricalDeviceCommon.NumberOfPoles | - | - | - | - | - | -
|  | NumberOfPowerSupplyPorts |  | Property | from IFC documentation: Indicates the number of power supply ports of the electric device. | Label | Pset_ElectricalDeviceCommon.NumberOfPowerSupplyPorts | - | - | - | - | - | -
|  | Power |  | Property | from IFC documentation: The actual power and operable range. | Label | Pset_ElectricalDeviceCommon.Power | - | - | - | - | - | -
|  | PowerFactor |  | Property | from IFC documentation: Power factor; usually as ratio. | Ratio (normalised, 0-1) | Pset_ElectricalDeviceCommon.PowerFactor | - | - | - | - | - | -
|  | RatedCurrent |  | Property | from IFC documentation: The current that a device is designed to handle. | Label | Pset_ElectricalDeviceCommon.RatedCurrent | - | - | - | - | - | -
|  | RatedVoltage |  | Property | from IFC documentation: The range of allowed voltage that a device is certified to handle. The upper bound of this value is the maximum. | Label | Pset_ElectricalDeviceCommon.RatedVoltage | - | - | - | - | - | -
| Pset_InstallationOccurrence |  |  | Group | from IFC documentation: Date on which the element is installed. |  | Pset_InstallationOccurrence | - | - | - | - | - | -
|  | AcceptanceDate |  | Property | from IFC documentation: Date on which the element is accepted by the manager or administrator. | Label | Pset_InstallationOccurrence.AcceptanceDate | - | - | - | - | - | -
|  | InstallationDate |  | Property | from IFC documentation: Date on which the element is installed. | Label | Pset_InstallationOccurrence.InstallationDate | - | - | - | - | - | -
|  | PutIntoOperationDate |  | Property | from IFC documentation: Date on which the element is put into operation. | Label | Pset_InstallationOccurrence.PutIntoOperationDate | - | - | - | - | - | -
| Pset_ManufacturerOccurrence |  |  | Group | from IFC documentation: The date that the manufactured item was purchased. |  | Pset_ManufacturerOccurrence | - | - | - | - | - | -
|  | AcquisitionDate |  | Property | from IFC documentation: The date that the manufactured item was purchased. | Label | Pset_ManufacturerOccurrence.AcquisitionDate | - | - | - | - | - | -
|  | AssemblyPlace |  | Property | from IFC documentation: Enumeration defining where the assembly is intended to take place, either in a factory, other offsite location or on the building site. | Label | Pset_ManufacturerOccurrence.AssemblyPlace | - | - | - | - | - | -
|  |  | FACTORY | Value | from IFC documentation:
|  |  | NOTKNOWN | Value | from IFC documentation:
|  |  | OFFSITE | Value | from IFC documentation:
|  |  | OTHER | Value | from IFC documentation:
|  |  | SITE | Value | from IFC documentation:
|  |  | UNSET | Value | from IFC documentation:
|  | BarCode |  | Property | from IFC documentation: The identity of the bar code given to an occurrence of the product. | Identifier | Pset_ManufacturerOccurrence.BarCode | - | - | - | - | - | -
|  | BatchReference |  | Property | from IFC documentation: The identity of the batch reference from which an occurrence of a product is taken. | Identifier | Pset_ManufacturerOccurrence.BatchReference | - | - | - | - | - | -
|  | ManufacturingDate |  | Property | from IFC documentation: Date on which the element was manufactured. | Label | Pset_ManufacturerOccurrence.ManufacturingDate | - | - | - | - | - | -
|  | SerialNumber |  | Property | from IFC documentation: The manufacturer's serial number assigned to an occurrence of a product. | Identifier | Pset_ManufacturerOccurrence.SerialNumber | - | - | - | - | - | -
| Pset_ManufacturerTypeInformation |  |  | Group | from IFC documentation: Enumeration defining where the assembly is intended to take place, either in a factory, other offsite location or on the building site. |  | Pset_ManufacturerTypeInformation | - | - | - | - | - | -
|  | ArticleNumber |  | Property | from IFC documentation: Article number or reference that is be applied to a configured product according to a standard scheme for article number definition as defined by the manufacturer. It is often used as the purchasing number. | Identifier | Pset_ManufacturerTypeInformation.ArticleNumber | - | - | - | - | - | -
|  | AssemblyPlace |  | Property | from IFC documentation: Enumeration defining where the assembly is intended to take place, either in a factory, other offsite location or on the building site. | Label | Pset_ManufacturerTypeInformation.AssemblyPlace | - | - | - | - | - | -
|  |  | FACTORY | Value | from IFC documentation:
|  |  | NOTKNOWN | Value | from IFC documentation:
|  |  | OFFSITE | Value | from IFC documentation:
|  |  | OTHER | Value | from IFC documentation:
|  |  | SITE | Value | from IFC documentation:
|  |  | UNSET | Value | from IFC documentation:
|  | GlobalTradeItemNumber |  | Property | from IFC documentation: The Global Trade Item Number (GTIN) is an identifier for trade items developed by GS1 (www.gs1.org). | Identifier | Pset_ManufacturerTypeInformation.GlobalTradeItemNumber | - | - | - | - | - | -
|  | Manufacturer |  | Property | from IFC documentation: The organization that manufactured and/or assembled the item. | Label | Pset_ManufacturerTypeInformation.Manufacturer | - | - | - | - | - | -
|  | ModelLabel |  | Property | from IFC documentation: The descriptive model name of the product model (or product line) as assigned by the manufacturer of the manufactured item. | Label | Pset_ManufacturerTypeInformation.ModelLabel | - | - | - | - | - | -
|  | ModelReference |  | Property | from IFC documentation: The model number or designator of the product model (or product line) as assigned by the manufacturer of the manufactured item. | Label | Pset_ManufacturerTypeInformation.ModelReference | - | - | - | - | - | -
|  | OperationalDocument |  | Property | from IFC documentation: Manufacturer's operational document | Label | Pset_ManufacturerTypeInformation.OperationalDocument | - | - | - | - | - | -
|  | PerformanceCertificate |  | Property | from IFC documentation: Manufacturer's performance certificate | Label | Pset_ManufacturerTypeInformation.PerformanceCertificate | - | - | - | - | - | -
|  | ProductionYear |  | Property | from IFC documentation: The year of production of the manufactured item. | Label | Pset_ManufacturerTypeInformation.ProductionYear | - | - | - | - | - | -
|  | SafetyDocument |  | Property | from IFC documentation: Manufacturer's safety document | Label | Pset_ManufacturerTypeInformation.SafetyDocument | - | - | - | - | - | -
| Pset_UnitaryControlElementTypeCommon |  |  | Group | from IFC documentation: Table mapping operation mode identifiers to descriptive labels, which may be used for interpreting Pset_UnitaryControlElementPHistory.Mode. |  | Pset_UnitaryControlElementTypeCommon | - | - | - | - | - | -
|  | OperationMode |  | Property | from IFC documentation: Table mapping operation mode identifiers to descriptive labels, which may be used for interpreting Pset_UnitaryControlElementPHistory.Mode. | Label | Pset_UnitaryControlElementTypeCommon.OperationMode | - | - | - | - | - | -
| Qto_UnitaryControlElementBaseQuantities |  |  | Group | from IFC documentation: Total Gross Weight of the object without any add-on parts and not taking into account possible processing features (cut-out's, etc.) or openings and recesses. |  | Qto_UnitaryControlElementBaseQuantities | - | - | - | - | - | -
|  | GrossWeight |  | Property | from IFC documentation: Total Gross Weight of the object without any add-on parts and not taking into account possible processing features (cut-out's, etc.) or openings and recesses. | Label | Qto_UnitaryControlElementBaseQuantities.GrossWeight | - | - | - | - | - | -
Hygrostat |  |  |  | Object | Et kontrollelement som registrerer og regulerer fuktigheten i et system eller rom slik at fuktigheten opprettholdes nær ønsket nivå. |  | IfcUnitaryControlElement.PredefinedType.HUMIDISTAT | (✓) | (✓) | (✓) | (✓) | (✓) | (✓)
| Attributter |  |  | Group |  |  |  | - | - | - | - | - | -
|  | Navn |  | Property |  | Label | ifcRoot.Name | - | - | - | - | - | -
|  | Beskrivelse |  | Property |  | Text | ifcRoot.Description | - | - | - | - | - | -
|  | Systemnavn |  | Property |  | Label | [Assignment To System].Systemnavn | - | - | - | - | - | -
|  | Elektrisk Krets |  | Property |  | Label | [Assignment To System].Elektrisk Krets | - | - | - | - | - | -
| NONS_Process |  |  | Group | Egenskaper for prosessinformasjon. Egenskapene legges på objektforekomster i elementer. |  |  | (✓) | (✓) | (✓) | (✓) | (✓) | (✓)
|  | Postnummer |  | Property | Postnummer i beskrivelsen. | Label | NONS_Process.BoqID | - | - | ✓ | - | ✓ | -
|  | Kontraktsnummer produksjon |  | Property | Kontrakt-/entreprisenummer på utførsel/bygging. Kommuniserer hvem som er ansvarlig for utførelsen. Hvis det benyttes underentrepriser på flere nivåer i utførelsen, skal prosjektet avgjøre om nummeret skal angis laveste eller høyeste nivå eller på alle nivåene. | Label | NONS_Process.ConstructionContract | - | - | ✓ | ✓ | ✓ | ✓
|  | Kontrollsone |  | Property | Beskriver det enkelte objekts tilhørighet til kontrollsoner. Kontrollsoner er ikke et soneobjekt, men det området i modellen som man velger å kontrollere. Hvis et objekt tilhører flere kontrollsoner (for eksempel ett dekke som skal inngå i kontroll av objekter i kontrollsonene både over og under dekket), angis alle disse i samme streng atskilt med semikolon («;»). | Label | NONS_Process.ControlVolume | - | - | - | - | - | -
|  | Kontraktsnummer prosjektering |  | Property | Kontrakt-/entreprisenummer på prosjektering. Kommuniserer hvem som er ansvarlig for prosjekteringen. | Label | NONS_Process.DesignContract | ✓ | ✓ | ✓ | - | ✓ | -
|  | Utendørs |  | Property | For å kunne skille ut tekniske installasjoner som ligger utenfor bygget, brukes en egendefinert egenskap med en av de tillatte verdiene, som er True eller False. Dette gjelder for komponenter og deler av systemer som ligger utenfor bygget, og som inngår i systemet der systemkomponenten og/eller størsteparten av systemet ligger inne i bygget. | Boolean | NONS_Process.IsOutside | - | - | ✓ | ✓ | ✓ | ✓
|  | Anskaffet |  | Property | Kommuniserer at produktet som objektet representerer er innkjøpt. Selv om objektet ikke er ferdig prosjektert skal geometri og egenskaper være representative for det innkjøpte produktet. Denne kan brukes som alternativ til kode under ConstructedStatus som angir om produktet som objektet representerer er innkjøpt. | Boolean | NONS_Process.IsProcured | - | - | - | - | ✓ | ✓
|  | Milepel |  | Property | Prosjektfase eller mellomliggende milepel. Beskriver hvilket leveransekrav som prosesstatusen gjelder i forhold til. | Label | NONS_Process.Milestone | - | - | - | - | - | -
|  | MMI |  | Property | Kommuniserer objektets modenhetsgrad i beslutnings- og kvalitetssikringsprosessen, uavhengig av fase. Denne egenskapen brukes som alternativ til DesignedStatus, ConstructedStatus og OperationalStatus. | Label | NONS_Process.ProcessStatus | ✓ | ✓ | ✓ | ✓ | ✓ | ✓
|  | Fase bygget |  | Property | Fase bygget iht. definert avtalt faseplan | Label | NONS_Process.PhaseBuilt | - | - | - | - | - | -
|  | Fase revet |  | Property | Fase revet iht. definert avtalt faseplan | Label | NONS_Process.PhaseDemolished | - | - | - | - | - | -
|  | Geometri for eksisterende situasjon |  | Property | Beskriver hva grunnlagsmodellen er basert på . Eksempler kan være eldre planprosess, banedata/kabelkart, FKB/SOSI, ortofoto og scann med lav kvalitet og scann med høy kvalitet. | Label | NONS_Process.GeometryDerivedFrom | - | - | - | - | - | -
|  | Beskrivelse av geometri for eksisterende situasjon |  | Property | Beskrivende tekst. For eksempel hvem som har utført innmålinger, dato mm. | Label | NONS_Process.GeometrySource | - | - | - | - | - | -
| NONS_Reference |  |  | Group |  |  |  | - | - | - | - | - | -
|  | TFM-ID |  | Property | Sammensatt TFM-ID (kodestreng) i byggeierens foretrukne format. | Label | NONS_Reference.RefString | - | - | - | - | - | -
|  | Plasserings-ID |  | Property | Plasserings-ID (tekst). (Primær)systemets plassering. Kan være en sammensetning av en eller flere plasseringer, som tomt, bygning, avsnitt og etasje, ut fra hva som er hensiktsmessig i et driftsperspektiv. | Label | NONS_Reference.RefPriSysLoc | - | - | - | - | - | -
|  | Systemforekomst-ID |  | Property | Systemforekomst-ID (tekst). Primærsystemets samlede identifikasjon, systemforekomstens kode. Systemet som komponenten er medlem av, og som oppfyller den primære funksjonen. | Label | NONS_Reference.RefPriSysOcc | - | - | - | - | - | -
|  | Systemkomponent - systemidentifikasjon |  | Property | Systemkomponent – systemidentifikasjon (tekst). Identifikasjon av den komponenten som starter systemet. Aggregering av systemkode og nummer. Tilsvarer et objekt i modelleringsprogrammer. | Label | NONS_Reference.RefPriSysComp | - | - | - | - | - | -
|  | Systemkode |  | Property | Systemkode (tekst). Systemkode eller klasse, tre sifre som definert i veiledningen til NS 3457-7. I andre byggverk kan tabeller i de ulike delene av ISO 81346 benyttes. Brukes i definisjonen av systemobjekt (IfcSystem) og alle komponenter som er del av et system. | Label | NONS_Reference.RefPriSysClass | - | - | - | - | - | -
|  | Nummer |  | Property | Nummer (tekst eller nummer). Nummer som definerer systemet. I definisjonen av systemobjekt (IfcSystem) og alle komponenter som er del av et system. | Label | NONS_Reference.RefPriSysNo1 | - | - | - | - | - | -
|  | Undernummer |  | Property | Undernummer (tekst eller nummer). Undernummer benyttes for å skille mellom flere (under)systemer som går ut fra samme systemkomponent. Er del av samme system. | Label | NONS_Reference.RefPriSysNo2 | - | - | - | - | - | -
|  | Komponenttype-ID |  | Property | Komponenttype-ID (tekst). Komponenttypens typeidentifikasjon. Settes sammen av komponentkode, nummer innenfor gruppen og eventuelt undernummer. | Label | NONS_Reference.RefCompType | - | - | - | - | - | -
|  | Komponentkode |  | Property | Komponentkode (tekst). Kode bestående av tre bokstaver i henhold til NS 3457-8 eller IEC 81346-2:2019, tabell 3. Dette er samme egenskap som for komponentforekomst. Alle komponenter skal ha komponentkode. | Label | NONS_Reference.RefCompClass | - | - | - | - | - | -
|  | (Komponenttype)nummer |  | Property | (Komponenttype)nummer (tekst eller nummer). Komponentens typenummer innenfor klassen/gruppen. | Label | NONS_Reference.RefCompTypeNo1 | - | - | - | - | - | -
|  | (Komponenttype)undernummer |  | Property | Eventuelt (komponenttype)undernummer (tekst eller nummer). Dette er en variant av komponenttypen. | Label | NONS_Reference.RefCompTypeNo2 | - | - | - | - | - | -
|  | Komponentforekomst-ID |  | Property | Komponentforekomst-ID (tekst). Komponentforekomstens samlede ID. | Label | NONS_Reference.RefCompOcc | - | - | - | - | - | -
|  | Komponentforekomstnummer |  | Property | Komponentforekomstnummer (tekst eller nummer). Et løpenummer (kan eventuelt overstyres). | Label | NONS_Reference.RefCompOccNo | - | - | - | - | - | -
|  | Kode fra NS 3420 |  | Property | Kode fra NS 3420. Brukes etter behov av de prosjekterende, eventuelt etter avtale med prosjekteier. | Label | NONS_Reference.RefClassNS3420 | - | - | - | - | - | -
|  | Kode fra NS 3451 |  | Property | Kode fra NS 3451. Brukes etter behov av de prosjekterende, eventuelt etter avtale med prosjekteier. | Label | NONS_Reference.RefClassNS3451 | - | - | - | - | - | -
|  | Dørnummer |  | Property | Spesielt dørnummer i henhold til prosjektets eller byggeierens system. | Label | NONS_Reference.RefDoorNo | - | - | - | - | - | -
|  | Identifikator for komponenttype |  | Property | Entydig identifikasjon (generert nummer i modelleringsprogram eller database) for å synkronisere komponenttype mellom informasjonsmodell og type i databaser. Det skal avtales om synkronisering skal utføres, og om denne egenskapen eller GUID eller RefCompType skal benyttes. | Label | NONS_Reference.RefCompTypeDbSync | - | - | - | - | - | -
|  | Identifikator for komponentforekomst |  | Property | Entydig identifikasjon (generert nummer i modelleringsprogram eller database) for å synkronisere komponentforekomst mellom informasjonsmodell og databaser. Det skal avtales om synkronisering skal utføres, og om denne egenskapen eller GUID eller RefCompOcc skal benyttes. | Label | NONS_Reference.RefCompOccDbSync | - | - | - | - | - | -
|  | Eiers overordnede ID |  | Property | Eiers overordnede ID – (toppnodeidentifikator). Den identifikasjon som er nødvendig for å identifisere objektet entydig i eiers samlede dataregister når eier har flere komplekser. Koder bør være definert av eier i eiers samlede dataregister. Eier bør ta stilling til om dette skal vises innenfor en prosjektdatabase eller digital modell, eller om det bare skal vises i det samlede registeret. | Label | NONS_Reference.RefComplex | - | - | - | - | - | -
|  | Er systemkomponent |  | Property | Er systemkomponent. Identifikator som forteller at denne komponentforekomsten er en systemkomponent som definerer / starter et system. Dette er første del av en kode for systemforekomst av systemet som denne komponenten definerer / starter. | Boolean | NONS_Reference.RefSysCompOcc | - | - | - | - | - | -
|  | Funksjonelt system |  | Property | Funksjonelt system. Det funksjonelle systemets samlede identifikasjon. Byggeier bør definere hvilke slike funksjonelle systemer som skal etableres. Dette bør sees i nær sammenheng med driften av byggverket og hvordan programvarer i driftsfasen er bygget opp. | Label | NONS_Reference.RefFuncSys | - | - | - | - | - | -
|  | Sekundærsystem |  | Property | Sekundærsystem. Sekundære systemers entydige identifikasjon. En fore­komsts sekundærsystem kan være andre forekomsters primærsystem. Dvs. at identi­fikasjon har samme oppbygning og innhold som primær­system. Byggeier bør avklare krav til koding av sekundærsystemer. Dette bør sees i sammenheng med driften av byggverket og hvordan programvarer i driftsfasen er bygget opp. | Label | NONS_Reference.RefSecSysOcc | - | - | - | - | - | -
|  | Komponentens tekniske plassering |  | Property | Komponentens tekniske plassering. Entydig identifikasjon av komponent(forekomsten) eller system(forekomsten) som komponenten er plassert i, dvs. komponentforekomst-ID eller systemforekomst-ID. | Label | NONS_Reference.RefCompLocTech | - | - | - | - | - | -
|  | Komponentens romlige plassering |  | Property | Komponentens romlige plassering. Romnummer. Det avtales i prosjektet hvilket romnummer som skal benyttes. | Label | NONS_Reference.RefCompLocRoom | - | - | - | - | - | -
|  | Bygg- eller byggverksnummer |  | Property | Bygg- eller byggverksnummer i henhold til definert nedbrytningsstruktur. (Vil for de fleste modelleringsprogrammer i praksis være knyttet til en modellfil.) Hentes fra relasjon eller intern egenskap i modelleringsprogrammet og er det samme som eksporteres til IfcBuilding. Hvis modelleringsprogrammet støtter «Composition type» i IFC, tilsvarer dette normalt «ELEMENT». | Label | NONS_Reference.RefCompLocBFac | - | - | - | - | - | -
|  | Horisontal nedbrytning |  | Property | Horisontal nedbrytning. Typisk fløy, seksjon eller avsnitt i henhold til definert nedbrytningsstruktur. Hvis modelleringsprogrammet støtter «Composition type» i IFC, tilsvarer dette ofte «PARTIAL». | Label | NONS_Reference.RefCompLocHor | - | - | - | - | - | -
|  | Vertikal nedbryting |  | Property | Vertikal nedbryting. Typisk etasje i bygning. Hvis modelleringsprogrammet støtter «Composition type» i IFC, tilsvarer dette normalt «PARTIAL». Hentes fra relasjon eller intern egenskap i modelleringsprogrammet og er det samme som eksporteres til IfcBuildingStorey. | Label | NONS_Reference.RefCompLocVer | - | - | - | - | - | -
|  | Komponenten betjener |  | Property | Komponenten betjener. Lokasjon (rom) som komponenten betjener. I bygninger benyttes romnummer. Det avtales hvilke komponenter i prosjektet som fylles ut, og hvilket romnummer eller annet lokasjonsbegrep som benyttes. | Label | NONS_Reference.RefCompLocServe | - | - | - | - | - | -
|  | Spesiell funksjonell rolle |  | Property | Spesiell funksjonell rolle. Lokal rolle eller oppgave innenfor ett system eller én sammensatt komponent. Benyttes i standardiserte skjemaer og beskrivelser og i komponentene for å knytte disse til rollen på skjemaet. Bruk vil normalt være opp til de prosjekterende og driftsorganisasjonen og avtales i prosjekt. Benyttes for å kunne hente ut spesialisert informasjon, for eksempel fra følere i en spesiell posisjon. | Label | NONS_Reference.RefCompRole | - | - | - | - | - | -
|  | Standardsystem eller systemtype |  | Property | Standardsystem eller systemtype. Kobling til det standardsystemet som det aktuelle systemet er en forekomst av (kopiert eller avledet fra), og hvilket standard systemskjema det er dokumentert i. Bruk vil normalt være opp til de prosjekterende og driftsorganisasjonen og avtales i prosjekt. | Label | NONS_Reference.RefSysType | - | - | - | - | - | -
|  | Standardkomponent |  | Property | Standardkomponent. Kobling til den standardkomponenten (standardprodukt) i byggherrens driftssystem som den aktuelle komponenten er kopiert eller avledet fra. Kun aktuelt der byggeier ønsker standardisert bruk av komponenter (og produkter) på tvers av prosjekter. | Label | NONS_Reference.RefCompStd | - | - | - | - | - | -
| NONS_ReqTriggers |  |  | Group | Kommuniserer at objektet skal tilkobles et annet fag. |  |  | - | - | - | - | - | -
|  | Har VVS-tilkobling |  | Property | Kommuniserer at objektet skal tilkobles rør (TRUE/FALSE). | Boolean | NONS_ReqTriggers.HasPlumbingConnection | - | - | - | - | - | -
|  | Har mekanisk tilkobling |  | Property | Kommuniserer at objektet skal tilkobles luftbehandling, kjøling og/eller oppvarming (TRUE/FALSE). | Boolean | NONS_ReqTriggers.HasMechanicalConnection | - | - | - | - | - | -
|  | Har byggekontrolltilkobling |  | Property | Kommuniserer at objektet skal tilkobles automasjon (TRUE/FALSE). | Boolean | NONS_ReqTriggers.HasBuildingControlConnection | - | - | - | - | - | -
|  | Har datatilkobling |  | Property | Kommuniserer at objektet skal tilkobles data (TRUE/FALSE). | Boolean | NONS_ReqTriggers.HasDataConnection | - | - | - | - | - | -
|  | Har elektrisk tilkobling |  | Property | Kommuniserer at objektet skal tilkobles strøm (TRUE/FALSE). | Boolean | NONS_ReqTriggers.HasElectricalConnection | - | - | - | - | - | -
|  | Har termiske krav |  | Property | Kommuniserer at rommet/sonen har krav til termiske egenskaper for (TRUE/ FALSE). | Boolean | NONS_ReqTriggers.HasThermalRequirements | - | - | - | - | - | -
| NONS_DataConnection |  |  | Group | Kommuniserer typen tilkobling. |  |  | - | - | - | - | - | -
|  | Datakommunikasjonstype |  | Property | Kommuniserer typen datatilkobling (kobber, fiber, trådløs). | Label | NONS_DataConnection.DataCommunicationType | - | - | - | - | - | -
| NONS_ElectricalConnection |  |  | Group | Kommuniserer typen strømtilkobling (kobber, fiber, trådløs). |  |  | - | - | - | - | - | -
|  | Elektrisk strøm |  | Property | Kommuniserer krav til effekt for strømtilkobling. Oppgis i kW. | Label | NONS_ElectricalConnection.ElectricalPower | - | - | - | - | - | -
|  | Elektrisk forsyningssystem |  | Property | Kommuniserer typen elektrisitetstilførsel, for eksempel normalkraft, reserve, avbruddsfri. | Label | NONS_ElectricalConnection.ElectricalSupplySystem | - | - | - | - | - | -
| NONS_Revision |  |  | Group | Egenskaper for revisjon |  |  | ✓ | ✓ | ✓ | ✓ | ✓ | ✓
|  | Revisjon Versjonsnummer |  | Property | Gjeldene versjon av elementet | Label | NONS_Process.VersionNumber | ✓ | ✓ | ✓ | ✓ | ✓ | ✓
|  | Beskrivelse av versjon |  | Property | Beskrivelse av endring på elementet i siste versjon. | Text | NONS_Process. VersionDescription | ✓ | ✓ | ✓ | ✓ | ✓ | ✓
|  | Versjonsdato |  | Property | Dato på gjeldende versjon | Time | NONS_Process.VersionDate | ✓ | ✓ | ✓ | ✓ | ✓ | ✓
| NOSSB_Revision |  |  | Group |  |  |  | ✓ | ✓ | ✓ | ✓ | ✓ | ✓
|  | Utført av |  | Property | Utført av | Label | NOSSB_Revision.DesignedBy | ✓ | ✓ | ✓ | ✓ | ✓ | ✓
|  | Kontrollert av |  | Property | Kontrollert av | Label | NOSSB_Revision.ControlledBy | ✓ | ✓ | ✓ | ✓ | ✓ | ✓
|  | Godkjent av |  | Property | Godkjent av | Label | NOSSB_Revision.ApprovedBy | ✓ | ✓ | ✓ | ✓ | ✓ | ✓
| NOSSB_Reference |  |  | Group |  |  |  | (✓) | (✓) | (✓) | - | (✓) | (✓)
|  | Prosesskode |  | Property | Prosesskode iht. Bane NORs eller Statens Vegvesens prosesskoder for arbeidsbeskrivelser og kostnader. | Label | NOSSB_Reference.RefClass | - | - | ✓ | - | ✓ | -
|  | Prosjektnedbrytning/områdekode |  | Property | Angir kode til styringsobjektet som objektet befinner seg i (PNS) | Label | NOSSB_Reference.RefPBS | ✓ | ✓ | ✓ | - | ✓ | ✓
|  | Objekt-ID |  | Property | Unik objekt-ID for objektet. Eksempel er Banedata-ID, NVDB kode eller tilsvarende. | Label | NOSSB_Reference.Objekt-ID | ✓ | ✓ | ✓ | - | ✓ | ✓
|  | Funksjonell Lokasjon |  | Property |  | Label | NOSSB_Reference.FunksjonellLokasjon | - | - | - | - | - | -
| NOSSB_ReqTriggers |  |  | Group | Communicates that the object must be co-designed by another discipline that adds some performance properties (e.g. acoustical or fire safety related) to the object |  |  | - | - | - | - | - | -
|  | Har akustiske krav |  | Property | Communicates the object has acoustical requirements. Activates checking of object according to NOSSB_Acoustic | Boolean | NOSSB_ReqTriggers.HasAcousticReq | - | - | - | - | - | -
|  | Har brannsikkerhetskrav |  | Property | Communicates the object has fire safety requirements. Activates checking of object according to NOSSB_Fire. Applies to elements. | Boolean | NOSSB_ReqTriggers.HasFireSafetyReq | - | - | - | - | - | -
|  | HasFireSafetySpaceReq |  | Property | Communicates the space object has fire safety requirements. Activates checking of object according to NOSSB_FireSpace. Applies to space objects. | Boolean | NOSSB_ReqTriggers.HasFireSafetySpaceReq | - | - | - | - | - | -
|  | HasFireSafetyZoneReq |  | Property | Communicates the space, spatial zone or zone object has fire safety requirements. Activates checking of object according to NOSSB_Firezone. Applies to space, spatial zone and zone objects. | Boolean | NOSSB_ReqTriggers.HasFireSafetyZoneReq | - | - | - | - | - | -
|  | Har miljøkrav |  | Property | Communicates the object has Environmental Documentation Requirements. Activates checking of object according to required RIM-properies. | Boolean | NOSSB_ReqTriggers.HasEnvironmentalReq | - | - | - | - | - | -
|  | Har sikkerhetskrav |  | Property | Security space/zone classification: A space/zone indicating that the space/zone has some kind of security requirements without further specifying them in the model (typically at an early project stage, when actual requirements are given in a separate report, as a preliminary notice for new use cases, to avoid disclosing actual requirements in the model, or to indicate a need for interdisciplinary coordination). | Boolean | NOSSB_ReqTriggers.HasSecurityReq | - | - | - | - | - | -
| Common Properties |  |  | Group |  |  |  | - | - | - | - | - | -
|  | IP_Code |  | Property | from IFC documentation: IP Code, the International Protection Marking, IEC 60529), classifies and rates the degree of protection provided against intrusion. | Label | Pset_UnitaryControlElementTypeCommon.IP_Code | - | - | - | - | - | -
|  | NominalPowerConsumption |  | Property | from IFC documentation: Nominal total power consumption. | Power | Pset_UnitaryControlElementTypeCommon.NominalPowerConsumption | - | - | - | - | - | -
|  | Status |  | Property | from IFC documentation: Status of the element, predominately used in renovation or retrofitting projects. The status can be assigned to as "New" - element designed as new addition, "Existing" - element exists and remains, "Demolish" - element existed but is to be demolished, "Temporary" - element will exists only temporary (like a temporary support structure). | Label | Pset_UnitaryControlElementTypeCommon.Status | - | - | - | - | - | -
| Pset_ElectricalDeviceCommon |  |  | Group | from IFC documentation: IK Code according to IEC 62262 (2002) is a numeric classification for the degree of protection provided by enclosures for electrical equipment against external mechanical impacts.NOTE In earlier labeling, the third numeral (1..) had been occasionally added to the closely related IP Code on ingress protection, to indicate the level of impact protection. |  | Pset_ElectricalDeviceCommon | - | - | - | - | - | -
|  | ConductorFunction |  | Property | from IFC documentation: Indicates function of the conductors to which the load is connected. Where L1, L2 and L3 represent the phase lines according to IEC 60446 notation (sometimes phase lines may be referenced by color [Red, Blue, Yellow] or by number [1, 2, 3] etc). Protective Earth is sometimes also known as CPC or common protective conductor. Note that for an electrical device, a set of line conductor functions may be applied. | Label | Pset_ElectricalDeviceCommon.ConductorFunction | - | - | - | - | - | -
|  |  | NEUTRAL | Value | from IFC documentation:
|  |  | NOTKNOWN | Value | from IFC documentation:
|  |  | OTHER | Value | from IFC documentation:
|  |  | PHASE_L1 | Value | from IFC documentation:
|  |  | PHASE_L2 | Value | from IFC documentation:
|  |  | PHASE_L3 | Value | from IFC documentation:
|  |  | PROTECTIVEEARTH | Value | from IFC documentation:
|  |  | PROTECTIVEEARTHNEUTRAL | Value | from IFC documentation:
|  |  | UNSET | Value | from IFC documentation:
|  | EarthingStyle |  | Property | from IFC documentation: Indicates the earthing style of the electric device. | Label | Pset_ElectricalDeviceCommon.EarthingStyle | - | - | - | - | - | -
|  | HasProtectiveEarth |  | Property | from IFC documentation: Indicates whether the object has a protective earth connection (=TRUE) or not (= FALSE). | Boolean | Pset_ElectricalDeviceCommon.HasProtectiveEarth | - | - | - | - | - | -
|  | HeatDissipation |  | Property | from IFC documentation: Indicates the heat dissipation of the electric device measured in power. | Power | Pset_ElectricalDeviceCommon.HeatDissipation | - | - | - | - | - | -
|  | IK_Code |  | Property | from IFC documentation: IK Code according to IEC 62262 (2002) is a numeric classification for the degree of protection provided by enclosures for electrical equipment against external mechanical impacts.NOTE In earlier labeling, the third numeral (1..) had been occasionally added to the closely related IP Code on ingress protection, to indicate the level of impact protection. | Label | Pset_ElectricalDeviceCommon.IK_Code | - | - | - | - | - | -
|  | InsulationStandardClass |  | Property | from IFC documentation: Insulation standard classes provides basic protection information against electric shock. Defines levels of insulation required in terms of constructional requirements (creepage and clearance distances) and electrical requirements (compliance with electric strength tests). Basic insulation is considered to be shorted under single fault conditions. The actual values required depend on the working voltage to which the insulation is subjected, as well as other factors. Also indicates whether the electrical device has a protective earth connection. | Label | Pset_ElectricalDeviceCommon.InsulationStandardClass | - | - | - | - | - | -
|  |  | CLASS0APPLIANCE | Value | from IFC documentation:
|  |  | CLASS0IAPPLIANCE | Value | from IFC documentation:
|  |  | CLASSIAPPLIANCE | Value | from IFC documentation:
|  |  | CLASSIIAPPLIANCE | Value | from IFC documentation:
|  |  | CLASSIIIAPPLIANCE | Value | from IFC documentation:
|  |  | NOTKNOWN | Value | from IFC documentation:
|  |  | OTHER | Value | from IFC documentation:
|  |  | UNSET | Value | from IFC documentation:
|  | NominalFrequencyRange |  | Property | from IFC documentation: The upper and lower limits of frequency for which the operation of the device is certified. | Label | Pset_ElectricalDeviceCommon.NominalFrequencyRange | - | - | - | - | - | -
|  | NumberOfPoles |  | Property | from IFC documentation: Number of poles that the object would affect. | Count | Pset_ElectricalDeviceCommon.NumberOfPoles | - | - | - | - | - | -
|  | NumberOfPowerSupplyPorts |  | Property | from IFC documentation: Indicates the number of power supply ports of the electric device. | Label | Pset_ElectricalDeviceCommon.NumberOfPowerSupplyPorts | - | - | - | - | - | -
|  | Power |  | Property | from IFC documentation: The actual power and operable range. | Label | Pset_ElectricalDeviceCommon.Power | - | - | - | - | - | -
|  | PowerFactor |  | Property | from IFC documentation: Power factor; usually as ratio. | Ratio (normalised, 0-1) | Pset_ElectricalDeviceCommon.PowerFactor | - | - | - | - | - | -
|  | RatedCurrent |  | Property | from IFC documentation: The current that a device is designed to handle. | Label | Pset_ElectricalDeviceCommon.RatedCurrent | - | - | - | - | - | -
|  | RatedVoltage |  | Property | from IFC documentation: The range of allowed voltage that a device is certified to handle. The upper bound of this value is the maximum. | Label | Pset_ElectricalDeviceCommon.RatedVoltage | - | - | - | - | - | -
| Pset_ManufacturerOccurrence |  |  | Group | from IFC documentation: The date that the manufactured item was purchased. |  | Pset_ManufacturerOccurrence | - | - | - | - | - | -
|  | AcquisitionDate |  | Property | from IFC documentation: The date that the manufactured item was purchased. | Label | Pset_ManufacturerOccurrence.AcquisitionDate | - | - | - | - | - | -
|  | AssemblyPlace |  | Property | from IFC documentation: Enumeration defining where the assembly is intended to take place, either in a factory, other offsite location or on the building site. | Label | Pset_ManufacturerOccurrence.AssemblyPlace | - | - | - | - | - | -
|  |  | FACTORY | Value | from IFC documentation:
|  |  | NOTKNOWN | Value | from IFC documentation:
|  |  | OFFSITE | Value | from IFC documentation:
|  |  | OTHER | Value | from IFC documentation:
|  |  | SITE | Value | from IFC documentation:
|  |  | UNSET | Value | from IFC documentation:
|  | BarCode |  | Property | from IFC documentation: The identity of the bar code given to an occurrence of the product. | Identifier | Pset_ManufacturerOccurrence.BarCode | - | - | - | - | - | -
|  | BatchReference |  | Property | from IFC documentation: The identity of the batch reference from which an occurrence of a product is taken. | Identifier | Pset_ManufacturerOccurrence.BatchReference | - | - | - | - | - | -
|  | ManufacturingDate |  | Property | from IFC documentation: Date on which the element was manufactured. | Label | Pset_ManufacturerOccurrence.ManufacturingDate | - | - | - | - | - | -
|  | SerialNumber |  | Property | from IFC documentation: The manufacturer's serial number assigned to an occurrence of a product. | Identifier | Pset_ManufacturerOccurrence.SerialNumber | - | - | - | - | - | -
| Pset_ManufacturerTypeInformation |  |  | Group | from IFC documentation: Enumeration defining where the assembly is intended to take place, either in a factory, other offsite location or on the building site. |  | Pset_ManufacturerTypeInformation | - | - | - | - | - | -
|  | ArticleNumber |  | Property | from IFC documentation: Article number or reference that is be applied to a configured product according to a standard scheme for article number definition as defined by the manufacturer. It is often used as the purchasing number. | Identifier | Pset_ManufacturerTypeInformation.ArticleNumber | - | - | - | - | - | -
|  | AssemblyPlace |  | Property | from IFC documentation: Enumeration defining where the assembly is intended to take place, either in a factory, other offsite location or on the building site. | Label | Pset_ManufacturerTypeInformation.AssemblyPlace | - | - | - | - | - | -
|  |  | FACTORY | Value | from IFC documentation:
|  |  | NOTKNOWN | Value | from IFC documentation:
|  |  | OFFSITE | Value | from IFC documentation:
|  |  | OTHER | Value | from IFC documentation:
|  |  | SITE | Value | from IFC documentation:
|  |  | UNSET | Value | from IFC documentation:
|  | GlobalTradeItemNumber |  | Property | from IFC documentation: The Global Trade Item Number (GTIN) is an identifier for trade items developed by GS1 (www.gs1.org). | Identifier | Pset_ManufacturerTypeInformation.GlobalTradeItemNumber | - | - | - | - | - | -
|  | Manufacturer |  | Property | from IFC documentation: The organization that manufactured and/or assembled the item. | Label | Pset_ManufacturerTypeInformation.Manufacturer | - | - | - | - | - | -
|  | ModelLabel |  | Property | from IFC documentation: The descriptive model name of the product model (or product line) as assigned by the manufacturer of the manufactured item. | Label | Pset_ManufacturerTypeInformation.ModelLabel | - | - | - | - | - | -
|  | ModelReference |  | Property | from IFC documentation: The model number or designator of the product model (or product line) as assigned by the manufacturer of the manufactured item. | Label | Pset_ManufacturerTypeInformation.ModelReference | - | - | - | - | - | -
|  | OperationalDocument |  | Property | from IFC documentation: Manufacturer's operational document | Label | Pset_ManufacturerTypeInformation.OperationalDocument | - | - | - | - | - | -
|  | PerformanceCertificate |  | Property | from IFC documentation: Manufacturer's performance certificate | Label | Pset_ManufacturerTypeInformation.PerformanceCertificate | - | - | - | - | - | -
|  | ProductionYear |  | Property | from IFC documentation: The year of production of the manufactured item. | Label | Pset_ManufacturerTypeInformation.ProductionYear | - | - | - | - | - | -
|  | SafetyDocument |  | Property | from IFC documentation: Manufacturer's safety document | Label | Pset_ManufacturerTypeInformation.SafetyDocument | - | - | - | - | - | -
| Pset_UnitaryControlElementTypeCommon |  |  | Group | from IFC documentation: Table mapping operation mode identifiers to descriptive labels, which may be used for interpreting Pset_UnitaryControlElementPHistory.Mode. |  | Pset_UnitaryControlElementTypeCommon | - | - | - | - | - | -
|  | OperationMode |  | Property | from IFC documentation: Table mapping operation mode identifiers to descriptive labels, which may be used for interpreting Pset_UnitaryControlElementPHistory.Mode. | Label | Pset_UnitaryControlElementTypeCommon.OperationMode | - | - | - | - | - | -
| Qto_UnitaryControlElementBaseQuantities |  |  | Group | from IFC documentation: Total Gross Weight of the object without any add-on parts and not taking into account possible processing features (cut-out's, etc.) or openings and recesses. |  | Qto_UnitaryControlElementBaseQuantities | - | - | - | - | - | -
|  | GrossWeight |  | Property | from IFC documentation: Total Gross Weight of the object without any add-on parts and not taking into account possible processing features (cut-out's, etc.) or openings and recesses. | Label | Qto_UnitaryControlElementBaseQuantities.GrossWeight | - | - | - | - | - | -
Kontrollpanel |  |  |  | Object | Et kontrollpanel er en enhet som kontrollerer eller overvåker driften av en tomt, byggverk eller fasilitet. |  | IfcUnitaryControlElement.PredefinedType.CONTROLPANEL | (✓) | (✓) | (✓) | (✓) | (✓) | (✓)
| Attributter |  |  | Group |  |  |  | - | - | - | - | - | -
|  | Navn |  | Property |  | Label | ifcRoot.Name | - | - | - | - | - | -
|  | Beskrivelse |  | Property |  | Text | ifcRoot.Description | - | - | - | - | - | -
|  | Systemnavn |  | Property |  | Label | [Assignment To System].Systemnavn | - | - | - | - | - | -
|  | Elektrisk Krets |  | Property |  | Label | [Assignment To System].Elektrisk Krets | - | - | - | - | - | -
|  | GUID |  | Property |  | Label | IfcRoot.GlobalID | - | - | - | - | - | -
| NONS_Process |  |  | Group | Egenskaper for prosessinformasjon. Egenskapene legges på objektforekomster i elementer. |  |  | (✓) | (✓) | (✓) | (✓) | (✓) | (✓)
|  | Postnummer |  | Property | Postnummer i beskrivelsen. | Label | NONS_Process.BoqID | - | - | ✓ | - | ✓ | -
|  | Kontraktsnummer produksjon |  | Property | Kontrakt-/entreprisenummer på utførsel/bygging. Kommuniserer hvem som er ansvarlig for utførelsen. Hvis det benyttes underentrepriser på flere nivåer i utførelsen, skal prosjektet avgjøre om nummeret skal angis laveste eller høyeste nivå eller på alle nivåene. | Label | NONS_Process.ConstructionContract | - | - | ✓ | ✓ | ✓ | ✓
|  | Kontrollsone |  | Property | Beskriver det enkelte objekts tilhørighet til kontrollsoner. Kontrollsoner er ikke et soneobjekt, men det området i modellen som man velger å kontrollere. Hvis et objekt tilhører flere kontrollsoner (for eksempel ett dekke som skal inngå i kontroll av objekter i kontrollsonene både over og under dekket), angis alle disse i samme streng atskilt med semikolon («;»). | Label | NONS_Process.ControlVolume | - | - | - | - | - | -
|  | Kontraktsnummer prosjektering |  | Property | Kontrakt-/entreprisenummer på prosjektering. Kommuniserer hvem som er ansvarlig for prosjekteringen. | Label | NONS_Process.DesignContract | ✓ | ✓ | ✓ | - | ✓ | -
|  | Utendørs |  | Property | For å kunne skille ut tekniske installasjoner som ligger utenfor bygget, brukes en egendefinert egenskap med en av de tillatte verdiene, som er True eller False. Dette gjelder for komponenter og deler av systemer som ligger utenfor bygget, og som inngår i systemet der systemkomponenten og/eller størsteparten av systemet ligger inne i bygget. | Boolean | NONS_Process.IsOutside | - | - | ✓ | ✓ | ✓ | ✓
|  | Anskaffet |  | Property | Kommuniserer at produktet som objektet representerer er innkjøpt. Selv om objektet ikke er ferdig prosjektert skal geometri og egenskaper være representative for det innkjøpte produktet. Denne kan brukes som alternativ til kode under ConstructedStatus som angir om produktet som objektet representerer er innkjøpt. | Boolean | NONS_Process.IsProcured | - | - | - | - | ✓ | ✓
|  | Milepel |  | Property | Prosjektfase eller mellomliggende milepel. Beskriver hvilket leveransekrav som prosesstatusen gjelder i forhold til. | Label | NONS_Process.Milestone | - | - | - | - | - | -
|  | MMI |  | Property | Kommuniserer objektets modenhetsgrad i beslutnings- og kvalitetssikringsprosessen, uavhengig av fase. Denne egenskapen brukes som alternativ til DesignedStatus, ConstructedStatus og OperationalStatus. | Label | NONS_Process.ProcessStatus | ✓ | ✓ | ✓ | ✓ | ✓ | ✓
|  | Fase bygget |  | Property | Fase bygget iht. definert avtalt faseplan | Label | NONS_Process.PhaseBuilt | - | - | - | - | - | -
|  | Fase revet |  | Property | Fase revet iht. definert avtalt faseplan | Label | NONS_Process.PhaseDemolished | - | - | - | - | - | -
|  | Geometri for eksisterende situasjon |  | Property | Beskriver hva grunnlagsmodellen er basert på . Eksempler kan være eldre planprosess, banedata/kabelkart, FKB/SOSI, ortofoto og scann med lav kvalitet og scann med høy kvalitet. | Label | NONS_Process.GeometryDerivedFrom | - | - | - | - | - | -
|  | Beskrivelse av geometri for eksisterende situasjon |  | Property | Beskrivende tekst. For eksempel hvem som har utført innmålinger, dato mm. | Label | NONS_Process.GeometrySource | - | - | - | - | - | -
| NONS_Reference |  |  | Group |  |  |  | - | - | - | - | - | -
|  | TFM-ID |  | Property | Sammensatt TFM-ID (kodestreng) i byggeierens foretrukne format. | Label | NONS_Reference.RefString | - | - | - | - | - | -
|  | Plasserings-ID |  | Property | Plasserings-ID (tekst). (Primær)systemets plassering. Kan være en sammensetning av en eller flere plasseringer, som tomt, bygning, avsnitt og etasje, ut fra hva som er hensiktsmessig i et driftsperspektiv. | Label | NONS_Reference.RefPriSysLoc | - | - | - | - | - | -
|  | Systemforekomst-ID |  | Property | Systemforekomst-ID (tekst). Primærsystemets samlede identifikasjon, systemforekomstens kode. Systemet som komponenten er medlem av, og som oppfyller den primære funksjonen. | Label | NONS_Reference.RefPriSysOcc | - | - | - | - | - | -
|  | Systemkomponent - systemidentifikasjon |  | Property | Systemkomponent – systemidentifikasjon (tekst). Identifikasjon av den komponenten som starter systemet. Aggregering av systemkode og nummer. Tilsvarer et objekt i modelleringsprogrammer. | Label | NONS_Reference.RefPriSysComp | - | - | - | - | - | -
|  | Systemkode |  | Property | Systemkode (tekst). Systemkode eller klasse, tre sifre som definert i veiledningen til NS 3457-7. I andre byggverk kan tabeller i de ulike delene av ISO 81346 benyttes. Brukes i definisjonen av systemobjekt (IfcSystem) og alle komponenter som er del av et system. | Label | NONS_Reference.RefPriSysClass | - | - | - | - | - | -
|  | Nummer |  | Property | Nummer (tekst eller nummer). Nummer som definerer systemet. I definisjonen av systemobjekt (IfcSystem) og alle komponenter som er del av et system. | Label | NONS_Reference.RefPriSysNo1 | - | - | - | - | - | -
|  | Undernummer |  | Property | Undernummer (tekst eller nummer). Undernummer benyttes for å skille mellom flere (under)systemer som går ut fra samme systemkomponent. Er del av samme system. | Label | NONS_Reference.RefPriSysNo2 | - | - | - | - | - | -
|  | Komponenttype-ID |  | Property | Komponenttype-ID (tekst). Komponenttypens typeidentifikasjon. Settes sammen av komponentkode, nummer innenfor gruppen og eventuelt undernummer. | Label | NONS_Reference.RefCompType | - | - | - | - | - | -
|  | Komponentkode |  | Property | Komponentkode (tekst). Kode bestående av tre bokstaver i henhold til NS 3457-8 eller IEC 81346-2:2019, tabell 3. Dette er samme egenskap som for komponentforekomst. Alle komponenter skal ha komponentkode. | Label | NONS_Reference.RefCompClass | - | - | - | - | - | -
|  | (Komponenttype)nummer |  | Property | (Komponenttype)nummer (tekst eller nummer). Komponentens typenummer innenfor klassen/gruppen. | Label | NONS_Reference.RefCompTypeNo1 | - | - | - | - | - | -
|  | (Komponenttype)undernummer |  | Property | Eventuelt (komponenttype)undernummer (tekst eller nummer). Dette er en variant av komponenttypen. | Label | NONS_Reference.RefCompTypeNo2 | - | - | - | - | - | -
|  | Komponentforekomst-ID |  | Property | Komponentforekomst-ID (tekst). Komponentforekomstens samlede ID. | Label | NONS_Reference.RefCompOcc | - | - | - | - | - | -
|  | Komponentforekomstnummer |  | Property | Komponentforekomstnummer (tekst eller nummer). Et løpenummer (kan eventuelt overstyres). | Label | NONS_Reference.RefCompOccNo | - | - | - | - | - | -
|  | Kode fra NS 3420 |  | Property | Kode fra NS 3420. Brukes etter behov av de prosjekterende, eventuelt etter avtale med prosjekteier. | Label | NONS_Reference.RefClassNS3420 | - | - | - | - | - | -
|  | Kode fra NS 3451 |  | Property | Kode fra NS 3451. Brukes etter behov av de prosjekterende, eventuelt etter avtale med prosjekteier. | Label | NONS_Reference.RefClassNS3451 | - | - | - | - | - | -
|  | Dørnummer |  | Property | Spesielt dørnummer i henhold til prosjektets eller byggeierens system. | Label | NONS_Reference.RefDoorNo | - | - | - | - | - | -
|  | Identifikator for komponenttype |  | Property | Entydig identifikasjon (generert nummer i modelleringsprogram eller database) for å synkronisere komponenttype mellom informasjonsmodell og type i databaser. Det skal avtales om synkronisering skal utføres, og om denne egenskapen eller GUID eller RefCompType skal benyttes. | Label | NONS_Reference.RefCompTypeDbSync | - | - | - | - | - | -
|  | Identifikator for komponentforekomst |  | Property | Entydig identifikasjon (generert nummer i modelleringsprogram eller database) for å synkronisere komponentforekomst mellom informasjonsmodell og databaser. Det skal avtales om synkronisering skal utføres, og om denne egenskapen eller GUID eller RefCompOcc skal benyttes. | Label | NONS_Reference.RefCompOccDbSync | - | - | - | - | - | -
|  | Eiers overordnede ID |  | Property | Eiers overordnede ID – (toppnodeidentifikator). Den identifikasjon som er nødvendig for å identifisere objektet entydig i eiers samlede dataregister når eier har flere komplekser. Koder bør være definert av eier i eiers samlede dataregister. Eier bør ta stilling til om dette skal vises innenfor en prosjektdatabase eller digital modell, eller om det bare skal vises i det samlede registeret. | Label | NONS_Reference.RefComplex | - | - | - | - | - | -
|  | Er systemkomponent |  | Property | Er systemkomponent. Identifikator som forteller at denne komponentforekomsten er en systemkomponent som definerer / starter et system. Dette er første del av en kode for systemforekomst av systemet som denne komponenten definerer / starter. | Boolean | NONS_Reference.RefSysCompOcc | - | - | - | - | - | -
|  | Funksjonelt system |  | Property | Funksjonelt system. Det funksjonelle systemets samlede identifikasjon. Byggeier bør definere hvilke slike funksjonelle systemer som skal etableres. Dette bør sees i nær sammenheng med driften av byggverket og hvordan programvarer i driftsfasen er bygget opp. | Label | NONS_Reference.RefFuncSys | - | - | - | - | - | -
|  | Sekundærsystem |  | Property | Sekundærsystem. Sekundære systemers entydige identifikasjon. En fore­komsts sekundærsystem kan være andre forekomsters primærsystem. Dvs. at identi­fikasjon har samme oppbygning og innhold som primær­system. Byggeier bør avklare krav til koding av sekundærsystemer. Dette bør sees i sammenheng med driften av byggverket og hvordan programvarer i driftsfasen er bygget opp. | Label | NONS_Reference.RefSecSysOcc | - | - | - | - | - | -
|  | Komponentens tekniske plassering |  | Property | Komponentens tekniske plassering. Entydig identifikasjon av komponent(forekomsten) eller system(forekomsten) som komponenten er plassert i, dvs. komponentforekomst-ID eller systemforekomst-ID. | Label | NONS_Reference.RefCompLocTech | - | - | - | - | - | -
|  | Komponentens romlige plassering |  | Property | Komponentens romlige plassering. Romnummer. Det avtales i prosjektet hvilket romnummer som skal benyttes. | Label | NONS_Reference.RefCompLocRoom | - | - | - | - | - | -
|  | Bygg- eller byggverksnummer |  | Property | Bygg- eller byggverksnummer i henhold til definert nedbrytningsstruktur. (Vil for de fleste modelleringsprogrammer i praksis være knyttet til en modellfil.) Hentes fra relasjon eller intern egenskap i modelleringsprogrammet og er det samme som eksporteres til IfcBuilding. Hvis modelleringsprogrammet støtter «Composition type» i IFC, tilsvarer dette normalt «ELEMENT». | Label | NONS_Reference.RefCompLocBFac | - | - | - | - | - | -
|  | Horisontal nedbrytning |  | Property | Horisontal nedbrytning. Typisk fløy, seksjon eller avsnitt i henhold til definert nedbrytningsstruktur. Hvis modelleringsprogrammet støtter «Composition type» i IFC, tilsvarer dette ofte «PARTIAL». | Label | NONS_Reference.RefCompLocHor | - | - | - | - | - | -
|  | Vertikal nedbryting |  | Property | Vertikal nedbryting. Typisk etasje i bygning. Hvis modelleringsprogrammet støtter «Composition type» i IFC, tilsvarer dette normalt «PARTIAL». Hentes fra relasjon eller intern egenskap i modelleringsprogrammet og er det samme som eksporteres til IfcBuildingStorey. | Label | NONS_Reference.RefCompLocVer | - | - | - | - | - | -
|  | Komponenten betjener |  | Property | Komponenten betjener. Lokasjon (rom) som komponenten betjener. I bygninger benyttes romnummer. Det avtales hvilke komponenter i prosjektet som fylles ut, og hvilket romnummer eller annet lokasjonsbegrep som benyttes. | Label | NONS_Reference.RefCompLocServe | - | - | - | - | - | -
|  | Spesiell funksjonell rolle |  | Property | Spesiell funksjonell rolle. Lokal rolle eller oppgave innenfor ett system eller én sammensatt komponent. Benyttes i standardiserte skjemaer og beskrivelser og i komponentene for å knytte disse til rollen på skjemaet. Bruk vil normalt være opp til de prosjekterende og driftsorganisasjonen og avtales i prosjekt. Benyttes for å kunne hente ut spesialisert informasjon, for eksempel fra følere i en spesiell posisjon. | Label | NONS_Reference.RefCompRole | - | - | - | - | - | -
|  | Standardsystem eller systemtype |  | Property | Standardsystem eller systemtype. Kobling til det standardsystemet som det aktuelle systemet er en forekomst av (kopiert eller avledet fra), og hvilket standard systemskjema det er dokumentert i. Bruk vil normalt være opp til de prosjekterende og driftsorganisasjonen og avtales i prosjekt. | Label | NONS_Reference.RefSysType | - | - | - | - | - | -
|  | Standardkomponent |  | Property | Standardkomponent. Kobling til den standardkomponenten (standardprodukt) i byggherrens driftssystem som den aktuelle komponenten er kopiert eller avledet fra. Kun aktuelt der byggeier ønsker standardisert bruk av komponenter (og produkter) på tvers av prosjekter. | Label | NONS_Reference.RefCompStd | - | - | - | - | - | -
| NONS_ReqTriggers |  |  | Group | Kommuniserer at objektet skal tilkobles et annet fag. |  |  | - | - | - | - | - | -
|  | Har VVS-tilkobling |  | Property | Kommuniserer at objektet skal tilkobles rør (TRUE/FALSE). | Boolean | NONS_ReqTriggers.HasPlumbingConnection | - | - | - | - | - | -
|  | Har mekanisk tilkobling |  | Property | Kommuniserer at objektet skal tilkobles luftbehandling, kjøling og/eller oppvarming (TRUE/FALSE). | Boolean | NONS_ReqTriggers.HasMechanicalConnection | - | - | - | - | - | -
|  | Har byggekontrolltilkobling |  | Property | Kommuniserer at objektet skal tilkobles automasjon (TRUE/FALSE). | Boolean | NONS_ReqTriggers.HasBuildingControlConnection | - | - | - | - | - | -
|  | Har datatilkobling |  | Property | Kommuniserer at objektet skal tilkobles data (TRUE/FALSE). | Boolean | NONS_ReqTriggers.HasDataConnection | - | - | - | - | - | -
|  | Har elektrisk tilkobling |  | Property | Kommuniserer at objektet skal tilkobles strøm (TRUE/FALSE). | Boolean | NONS_ReqTriggers.HasElectricalConnection | - | - | - | - | - | -
|  | Har termiske krav |  | Property | Kommuniserer at rommet/sonen har krav til termiske egenskaper for (TRUE/ FALSE). | Boolean | NONS_ReqTriggers.HasThermalRequirements | - | - | - | - | - | -
| NONS_DataConnection |  |  | Group | Kommuniserer typen tilkobling. |  |  | - | - | - | - | - | -
|  | Datakommunikasjonstype |  | Property | Kommuniserer typen datatilkobling (kobber, fiber, trådløs). | Label | NONS_DataConnection.DataCommunicationType | - | - | - | - | - | -
| NONS_ElectricalConnection |  |  | Group | Kommuniserer typen strømtilkobling (kobber, fiber, trådløs). |  |  | - | - | - | - | - | -
|  | Elektrisk strøm |  | Property | Kommuniserer krav til effekt for strømtilkobling. Oppgis i kW. | Label | NONS_ElectricalConnection.ElectricalPower | - | - | - | - | - | -
|  | Elektrisk forsyningssystem |  | Property | Kommuniserer typen elektrisitetstilførsel, for eksempel normalkraft, reserve, avbruddsfri. | Label | NONS_ElectricalConnection.ElectricalSupplySystem | - | - | - | - | - | -
| NONS_Revision |  |  | Group | Egenskaper for revisjon |  |  | ✓ | ✓ | ✓ | ✓ | ✓ | ✓
|  | Revisjon Versjonsnummer |  | Property | Gjeldene versjon av elementet | Label | NONS_Process.VersionNumber | ✓ | ✓ | ✓ | ✓ | ✓ | ✓
|  | Beskrivelse av versjon |  | Property | Beskrivelse av endring på elementet i siste versjon. | Text | NONS_Process. VersionDescription | ✓ | ✓ | ✓ | ✓ | ✓ | ✓
|  | Versjonsdato |  | Property | Dato på gjeldende versjon | Time | NONS_Process.VersionDate | ✓ | ✓ | ✓ | ✓ | ✓ | ✓
| NOSSB_Revision |  |  | Group |  |  |  | ✓ | ✓ | ✓ | ✓ | ✓ | ✓
|  | Utført av |  | Property | Utført av | Label | NOSSB_Revision.DesignedBy | ✓ | ✓ | ✓ | ✓ | ✓ | ✓
|  | Kontrollert av |  | Property | Kontrollert av | Label | NOSSB_Revision.ControlledBy | ✓ | ✓ | ✓ | ✓ | ✓ | ✓
|  | Godkjent av |  | Property | Godkjent av | Label | NOSSB_Revision.ApprovedBy | ✓ | ✓ | ✓ | ✓ | ✓ | ✓
| NOSSB_Reference |  |  | Group |  |  |  | (✓) | (✓) | (✓) | - | (✓) | (✓)
|  | Prosesskode |  | Property | Prosesskode iht. Bane NORs eller Statens Vegvesens prosesskoder for arbeidsbeskrivelser og kostnader. | Label | NOSSB_Reference.RefClass | - | - | ✓ | - | ✓ | -
|  | Prosjektnedbrytning/områdekode |  | Property | Angir kode til styringsobjektet som objektet befinner seg i (PNS) | Label | NOSSB_Reference.RefPBS | ✓ | ✓ | ✓ | - | ✓ | ✓
|  | Objekt-ID |  | Property | Unik objekt-ID for objektet. Eksempel er Banedata-ID, NVDB kode eller tilsvarende. | Label | NOSSB_Reference.Objekt-ID | ✓ | ✓ | ✓ | - | ✓ | ✓
|  | Funksjonell Lokasjon |  | Property |  | Label | NOSSB_Reference.FunksjonellLokasjon | - | - | - | - | - | -
| NOSSB_ReqTriggers |  |  | Group | Communicates that the object must be co-designed by another discipline that adds some performance properties (e.g. acoustical or fire safety related) to the object |  |  | - | - | - | - | - | -
|  | Har akustiske krav |  | Property | Communicates the object has acoustical requirements. Activates checking of object according to NOSSB_Acoustic | Boolean | NOSSB_ReqTriggers.HasAcousticReq | - | - | - | - | - | -
|  | Har brannsikkerhetskrav |  | Property | Communicates the object has fire safety requirements. Activates checking of object according to NOSSB_Fire. Applies to elements. | Boolean | NOSSB_ReqTriggers.HasFireSafetyReq | - | - | - | - | - | -
|  | HasFireSafetySpaceReq |  | Property | Communicates the space object has fire safety requirements. Activates checking of object according to NOSSB_FireSpace. Applies to space objects. | Boolean | NOSSB_ReqTriggers.HasFireSafetySpaceReq | - | - | - | - | - | -
|  | HasFireSafetyZoneReq |  | Property | Communicates the space, spatial zone or zone object has fire safety requirements. Activates checking of object according to NOSSB_Firezone. Applies to space, spatial zone and zone objects. | Boolean | NOSSB_ReqTriggers.HasFireSafetyZoneReq | - | - | - | - | - | -
|  | Har miljøkrav |  | Property | Communicates the object has Environmental Documentation Requirements. Activates checking of object according to required RIM-properies. | Boolean | NOSSB_ReqTriggers.HasEnvironmentalReq | - | - | - | - | - | -
|  | Har sikkerhetskrav |  | Property | Security space/zone classification: A space/zone indicating that the space/zone has some kind of security requirements without further specifying them in the model (typically at an early project stage, when actual requirements are given in a separate report, as a preliminary notice for new use cases, to avoid disclosing actual requirements in the model, or to indicate a need for interdisciplinary coordination). | Boolean | NOSSB_ReqTriggers.HasSecurityReq | - | - | - | - | - | -
| Common Properties |  |  | Group |  |  |  | - | - | - | - | - | -
|  | IP_Code |  | Property | from IFC documentation: IP Code, the International Protection Marking, IEC 60529), classifies and rates the degree of protection provided against intrusion. | Label | Pset_UnitaryControlElementTypeCommon.IP_Code | - | - | - | - | - | -
|  | NominalPowerConsumption |  | Property | from IFC documentation: Nominal total power consumption. | Power | Pset_UnitaryControlElementTypeCommon.NominalPowerConsumption | - | - | - | - | - | -
|  | Status |  | Property | from IFC documentation: Status of the element, predominately used in renovation or retrofitting projects. The status can be assigned to as "New" - element designed as new addition, "Existing" - element exists and remains, "Demolish" - element existed but is to be demolished, "Temporary" - element will exists only temporary (like a temporary support structure). | Label | Pset_UnitaryControlElementTypeCommon.Status | - | - | - | - | - | -
| Pset_ElectricalDeviceCommon |  |  | Group | from IFC documentation: IK Code according to IEC 62262 (2002) is a numeric classification for the degree of protection provided by enclosures for electrical equipment against external mechanical impacts.NOTE In earlier labeling, the third numeral (1..) had been occasionally added to the closely related IP Code on ingress protection, to indicate the level of impact protection. |  | Pset_ElectricalDeviceCommon | - | - | - | - | - | -
|  | ConductorFunction |  | Property | from IFC documentation: Indicates function of the conductors to which the load is connected. Where L1, L2 and L3 represent the phase lines according to IEC 60446 notation (sometimes phase lines may be referenced by color [Red, Blue, Yellow] or by number [1, 2, 3] etc). Protective Earth is sometimes also known as CPC or common protective conductor. Note that for an electrical device, a set of line conductor functions may be applied. | Label | Pset_ElectricalDeviceCommon.ConductorFunction | - | - | - | - | - | -
|  |  | NEUTRAL | Value | from IFC documentation:
|  |  | NOTKNOWN | Value | from IFC documentation:
|  |  | OTHER | Value | from IFC documentation:
|  |  | PHASE_L1 | Value | from IFC documentation:
|  |  | PHASE_L2 | Value | from IFC documentation:
|  |  | PHASE_L3 | Value | from IFC documentation:
|  |  | PROTECTIVEEARTH | Value | from IFC documentation:
|  |  | PROTECTIVEEARTHNEUTRAL | Value | from IFC documentation:
|  |  | UNSET | Value | from IFC documentation:
|  | EarthingStyle |  | Property | from IFC documentation: Indicates the earthing style of the electric device. | Label | Pset_ElectricalDeviceCommon.EarthingStyle | - | - | - | - | - | -
|  | HasProtectiveEarth |  | Property | from IFC documentation: Indicates whether the object has a protective earth connection (=TRUE) or not (= FALSE). | Boolean | Pset_ElectricalDeviceCommon.HasProtectiveEarth | - | - | - | - | - | -
|  | HeatDissipation |  | Property | from IFC documentation: Indicates the heat dissipation of the electric device measured in power. | Power | Pset_ElectricalDeviceCommon.HeatDissipation | - | - | - | - | - | -
|  | IK_Code |  | Property | from IFC documentation: IK Code according to IEC 62262 (2002) is a numeric classification for the degree of protection provided by enclosures for electrical equipment against external mechanical impacts.NOTE In earlier labeling, the third numeral (1..) had been occasionally added to the closely related IP Code on ingress protection, to indicate the level of impact protection. | Label | Pset_ElectricalDeviceCommon.IK_Code | - | - | - | - | - | -
|  | InsulationStandardClass |  | Property | from IFC documentation: Insulation standard classes provides basic protection information against electric shock. Defines levels of insulation required in terms of constructional requirements (creepage and clearance distances) and electrical requirements (compliance with electric strength tests). Basic insulation is considered to be shorted under single fault conditions. The actual values required depend on the working voltage to which the insulation is subjected, as well as other factors. Also indicates whether the electrical device has a protective earth connection. | Label | Pset_ElectricalDeviceCommon.InsulationStandardClass | - | - | - | - | - | -
|  |  | CLASS0APPLIANCE | Value | from IFC documentation:
|  |  | CLASS0IAPPLIANCE | Value | from IFC documentation:
|  |  | CLASSIAPPLIANCE | Value | from IFC documentation:
|  |  | CLASSIIAPPLIANCE | Value | from IFC documentation:
|  |  | CLASSIIIAPPLIANCE | Value | from IFC documentation:
|  |  | NOTKNOWN | Value | from IFC documentation:
|  |  | OTHER | Value | from IFC documentation:
|  |  | UNSET | Value | from IFC documentation:
|  | NominalFrequencyRange |  | Property | from IFC documentation: The upper and lower limits of frequency for which the operation of the device is certified. | Label | Pset_ElectricalDeviceCommon.NominalFrequencyRange | - | - | - | - | - | -
|  | NumberOfPoles |  | Property | from IFC documentation: Number of poles that the object would affect. | Count | Pset_ElectricalDeviceCommon.NumberOfPoles | - | - | - | - | - | -
|  | NumberOfPowerSupplyPorts |  | Property | from IFC documentation: Indicates the number of power supply ports of the electric device. | Label | Pset_ElectricalDeviceCommon.NumberOfPowerSupplyPorts | - | - | - | - | - | -
|  | Power |  | Property | from IFC documentation: The actual power and operable range. | Label | Pset_ElectricalDeviceCommon.Power | - | - | - | - | - | -
|  | PowerFactor |  | Property | from IFC documentation: Power factor; usually as ratio. | Ratio (normalised, 0-1) | Pset_ElectricalDeviceCommon.PowerFactor | - | - | - | - | - | -
|  | RatedCurrent |  | Property | from IFC documentation: The current that a device is designed to handle. | Label | Pset_ElectricalDeviceCommon.RatedCurrent | - | - | - | - | - | -
|  | RatedVoltage |  | Property | from IFC documentation: The range of allowed voltage that a device is certified to handle. The upper bound of this value is the maximum. | Label | Pset_ElectricalDeviceCommon.RatedVoltage | - | - | - | - | - | -
| Pset_InstallationOccurrence |  |  | Group | from IFC documentation: Date on which the element is installed. |  | Pset_InstallationOccurrence | - | - | - | - | - | -
|  | AcceptanceDate |  | Property | from IFC documentation: Date on which the element is accepted by the manager or administrator. | Label | Pset_InstallationOccurrence.AcceptanceDate | - | - | - | - | - | -
|  | InstallationDate |  | Property | from IFC documentation: Date on which the element is installed. | Label | Pset_InstallationOccurrence.InstallationDate | - | - | - | - | - | -
|  | PutIntoOperationDate |  | Property | from IFC documentation: Date on which the element is put into operation. | Label | Pset_InstallationOccurrence.PutIntoOperationDate | - | - | - | - | - | -
| Pset_ManufacturerOccurrence |  |  | Group | from IFC documentation: The date that the manufactured item was purchased. |  | Pset_ManufacturerOccurrence | - | - | - | - | - | -
|  | AcquisitionDate |  | Property | from IFC documentation: The date that the manufactured item was purchased. | Label | Pset_ManufacturerOccurrence.AcquisitionDate | - | - | - | - | - | -
|  | AssemblyPlace |  | Property | from IFC documentation: Enumeration defining where the assembly is intended to take place, either in a factory, other offsite location or on the building site. | Label | Pset_ManufacturerOccurrence.AssemblyPlace | - | - | - | - | - | -
|  |  | FACTORY | Value | from IFC documentation:
|  |  | NOTKNOWN | Value | from IFC documentation:
|  |  | OFFSITE | Value | from IFC documentation:
|  |  | OTHER | Value | from IFC documentation:
|  |  | SITE | Value | from IFC documentation:
|  |  | UNSET | Value | from IFC documentation:
|  | BarCode |  | Property | from IFC documentation: The identity of the bar code given to an occurrence of the product. | Identifier | Pset_ManufacturerOccurrence.BarCode | - | - | - | - | - | -
|  | BatchReference |  | Property | from IFC documentation: The identity of the batch reference from which an occurrence of a product is taken. | Identifier | Pset_ManufacturerOccurrence.BatchReference | - | - | - | - | - | -
|  | ManufacturingDate |  | Property | from IFC documentation: Date on which the element was manufactured. | Label | Pset_ManufacturerOccurrence.ManufacturingDate | - | - | - | - | - | -
|  | SerialNumber |  | Property | from IFC documentation: The manufacturer's serial number assigned to an occurrence of a product. | Identifier | Pset_ManufacturerOccurrence.SerialNumber | - | - | - | - | - | -
| Pset_ManufacturerTypeInformation |  |  | Group | from IFC documentation: Enumeration defining where the assembly is intended to take place, either in a factory, other offsite location or on the building site. |  | Pset_ManufacturerTypeInformation | - | - | - | - | - | -
|  | ArticleNumber |  | Property | from IFC documentation: Article number or reference that is be applied to a configured product according to a standard scheme for article number definition as defined by the manufacturer. It is often used as the purchasing number. | Identifier | Pset_ManufacturerTypeInformation.ArticleNumber | - | - | - | - | - | -
|  | AssemblyPlace |  | Property | from IFC documentation: Enumeration defining where the assembly is intended to take place, either in a factory, other offsite location or on the building site. | Label | Pset_ManufacturerTypeInformation.AssemblyPlace | - | - | - | - | - | -
|  |  | FACTORY | Value | from IFC documentation:
|  |  | NOTKNOWN | Value | from IFC documentation:
|  |  | OFFSITE | Value | from IFC documentation:
|  |  | OTHER | Value | from IFC documentation:
|  |  | SITE | Value | from IFC documentation:
|  |  | UNSET | Value | from IFC documentation:
|  | GlobalTradeItemNumber |  | Property | from IFC documentation: The Global Trade Item Number (GTIN) is an identifier for trade items developed by GS1 (www.gs1.org). | Identifier | Pset_ManufacturerTypeInformation.GlobalTradeItemNumber | - | - | - | - | - | -
|  | Manufacturer |  | Property | from IFC documentation: The organization that manufactured and/or assembled the item. | Label | Pset_ManufacturerTypeInformation.Manufacturer | - | - | - | - | - | -
|  | ModelLabel |  | Property | from IFC documentation: The descriptive model name of the product model (or product line) as assigned by the manufacturer of the manufactured item. | Label | Pset_ManufacturerTypeInformation.ModelLabel | - | - | - | - | - | -
|  | ModelReference |  | Property | from IFC documentation: The model number or designator of the product model (or product line) as assigned by the manufacturer of the manufactured item. | Label | Pset_ManufacturerTypeInformation.ModelReference | - | - | - | - | - | -
|  | OperationalDocument |  | Property | from IFC documentation: Manufacturer's operational document | Label | Pset_ManufacturerTypeInformation.OperationalDocument | - | - | - | - | - | -
|  | PerformanceCertificate |  | Property | from IFC documentation: Manufacturer's performance certificate | Label | Pset_ManufacturerTypeInformation.PerformanceCertificate | - | - | - | - | - | -
|  | ProductionYear |  | Property | from IFC documentation: The year of production of the manufactured item. | Label | Pset_ManufacturerTypeInformation.ProductionYear | - | - | - | - | - | -
|  | SafetyDocument |  | Property | from IFC documentation: Manufacturer's safety document | Label | Pset_ManufacturerTypeInformation.SafetyDocument | - | - | - | - | - | -
| Pset_UnitaryControlElementTypeCommon |  |  | Group | from IFC documentation: Table mapping operation mode identifiers to descriptive labels, which may be used for interpreting Pset_UnitaryControlElementPHistory.Mode. |  | Pset_UnitaryControlElementTypeCommon | - | - | - | - | - | -
|  | OperationMode |  | Property | from IFC documentation: Table mapping operation mode identifiers to descriptive labels, which may be used for interpreting Pset_UnitaryControlElementPHistory.Mode. | Label | Pset_UnitaryControlElementTypeCommon.OperationMode | - | - | - | - | - | -
| Pset_UnitaryControlElementTypeControlPanel |  |  | Group | from IFC documentation: The range of allowed voltage that a device is certified to handle. The upper bound of this value is the maximum. |  | [MAPPING ERROR] | - | - | - | - | - | -
|  | NominalCurrent |  | Property | from IFC documentation: The nominal current that is designed to be measured. | Electric Current | Pset_UnitaryControlElementTypeControlPanel.NominalCurrent | - | - | - | - | - | -
|  | NominalPower |  | Property | from IFC documentation: A conventional value of apparent power determining a value of the rated current that may be carried with rated voltage applied, under specified conditions. ( IEV ref 421-04-04) | Power | Pset_UnitaryControlElementTypeControlPanel.NominalPower | - | - | - | - | - | -
|  | RatedVoltage |  | Property | from IFC documentation: The range of allowed voltage that a device is certified to handle. The upper bound of this value is the maximum. | Label | Pset_UnitaryControlElementTypeControlPanel.RatedVoltage | - | - | - | - | - | -
|  | ReferenceAirRelativeHumidity |  | Property | from IFC documentation: Measurement of the ratio of water vapor in the air. | Label | Pset_UnitaryControlElementTypeControlPanel.ReferenceAirRelativeHumidity | - | - | - | - | - | -
|  | ReferenceEnvironmentTemperature |  | Property | from IFC documentation: Ideal temperature range. | Label | Pset_UnitaryControlElementTypeControlPanel.ReferenceEnvironmentTemperature | - | - | - | - | - | -
| Qto_UnitaryControlElementBaseQuantities |  |  | Group | from IFC documentation: Total Gross Weight of the object without any add-on parts and not taking into account possible processing features (cut-out's, etc.) or openings and recesses. |  | Qto_UnitaryControlElementBaseQuantities | - | - | - | - | - | -
|  | GrossWeight |  | Property | from IFC documentation: Total Gross Weight of the object without any add-on parts and not taking into account possible processing features (cut-out's, etc.) or openings and recesses. | Label | Qto_UnitaryControlElementBaseQuantities.GrossWeight | - | - | - | - | - | -
Termostat |  |  |  | Object | Et kontrollelement som registrerer og regulerer temperaturen til et element, system eller rom slik at temperaturen holdes nær ønsket temperatur. |  | IfcUnitaryControlElement.PredefinedType.THERMOSTAT | (✓) | (✓) | (✓) | (✓) | (✓) | (✓)
| Attributter |  |  | Group |  |  |  | - | - | - | - | - | -
|  | Navn |  | Property |  | Label | ifcRoot.Name | - | - | - | - | - | -
|  | Beskrivelse |  | Property |  | Text | ifcRoot.Description | - | - | - | - | - | -
|  | Systemnavn |  | Property |  | Label | [Assignment To System].Systemnavn | - | - | - | - | - | -
|  | Elektrisk Krets |  | Property |  | Label | [Assignment To System].Elektrisk Krets | - | - | - | - | - | -
|  | GUID |  | Property |  | Label | IfcRoot.GlobalID | - | - | - | - | - | -
| NONS_Process |  |  | Group | Egenskaper for prosessinformasjon. Egenskapene legges på objektforekomster i elementer. |  |  | (✓) | (✓) | (✓) | (✓) | (✓) | (✓)
|  | Postnummer |  | Property | Postnummer i beskrivelsen. | Label | NONS_Process.BoqID | - | - | ✓ | - | ✓ | -
|  | Kontraktsnummer produksjon |  | Property | Kontrakt-/entreprisenummer på utførsel/bygging. Kommuniserer hvem som er ansvarlig for utførelsen. Hvis det benyttes underentrepriser på flere nivåer i utførelsen, skal prosjektet avgjøre om nummeret skal angis laveste eller høyeste nivå eller på alle nivåene. | Label | NONS_Process.ConstructionContract | - | - | ✓ | ✓ | ✓ | ✓
|  | Kontrollsone |  | Property | Beskriver det enkelte objekts tilhørighet til kontrollsoner. Kontrollsoner er ikke et soneobjekt, men det området i modellen som man velger å kontrollere. Hvis et objekt tilhører flere kontrollsoner (for eksempel ett dekke som skal inngå i kontroll av objekter i kontrollsonene både over og under dekket), angis alle disse i samme streng atskilt med semikolon («;»). | Label | NONS_Process.ControlVolume | - | - | - | - | - | -
|  | Kontraktsnummer prosjektering |  | Property | Kontrakt-/entreprisenummer på prosjektering. Kommuniserer hvem som er ansvarlig for prosjekteringen. | Label | NONS_Process.DesignContract | ✓ | ✓ | ✓ | - | ✓ | -
|  | Utendørs |  | Property | For å kunne skille ut tekniske installasjoner som ligger utenfor bygget, brukes en egendefinert egenskap med en av de tillatte verdiene, som er True eller False. Dette gjelder for komponenter og deler av systemer som ligger utenfor bygget, og som inngår i systemet der systemkomponenten og/eller størsteparten av systemet ligger inne i bygget. | Boolean | NONS_Process.IsOutside | - | - | ✓ | ✓ | ✓ | ✓
|  | Anskaffet |  | Property | Kommuniserer at produktet som objektet representerer er innkjøpt. Selv om objektet ikke er ferdig prosjektert skal geometri og egenskaper være representative for det innkjøpte produktet. Denne kan brukes som alternativ til kode under ConstructedStatus som angir om produktet som objektet representerer er innkjøpt. | Boolean | NONS_Process.IsProcured | - | - | - | - | ✓ | ✓
|  | Milepel |  | Property | Prosjektfase eller mellomliggende milepel. Beskriver hvilket leveransekrav som prosesstatusen gjelder i forhold til. | Label | NONS_Process.Milestone | - | - | - | - | - | -
|  | MMI |  | Property | Kommuniserer objektets modenhetsgrad i beslutnings- og kvalitetssikringsprosessen, uavhengig av fase. Denne egenskapen brukes som alternativ til DesignedStatus, ConstructedStatus og OperationalStatus. | Label | NONS_Process.ProcessStatus | ✓ | ✓ | ✓ | ✓ | ✓ | ✓
|  | Fase bygget |  | Property | Fase bygget iht. definert avtalt faseplan | Label | NONS_Process.PhaseBuilt | - | - | - | - | - | -
|  | Fase revet |  | Property | Fase revet iht. definert avtalt faseplan | Label | NONS_Process.PhaseDemolished | - | - | - | - | - | -
|  | Geometri for eksisterende situasjon |  | Property | Beskriver hva grunnlagsmodellen er basert på . Eksempler kan være eldre planprosess, banedata/kabelkart, FKB/SOSI, ortofoto og scann med lav kvalitet og scann med høy kvalitet. | Label | NONS_Process.GeometryDerivedFrom | - | - | - | - | - | -
|  | Beskrivelse av geometri for eksisterende situasjon |  | Property | Beskrivende tekst. For eksempel hvem som har utført innmålinger, dato mm. | Label | NONS_Process.GeometrySource | - | - | - | - | - | -
| NONS_Reference |  |  | Group |  |  |  | - | - | - | - | - | -
|  | TFM-ID |  | Property | Sammensatt TFM-ID (kodestreng) i byggeierens foretrukne format. | Label | NONS_Reference.RefString | - | - | - | - | - | -
|  | Plasserings-ID |  | Property | Plasserings-ID (tekst). (Primær)systemets plassering. Kan være en sammensetning av en eller flere plasseringer, som tomt, bygning, avsnitt og etasje, ut fra hva som er hensiktsmessig i et driftsperspektiv. | Label | NONS_Reference.RefPriSysLoc | - | - | - | - | - | -
|  | Systemforekomst-ID |  | Property | Systemforekomst-ID (tekst). Primærsystemets samlede identifikasjon, systemforekomstens kode. Systemet som komponenten er medlem av, og som oppfyller den primære funksjonen. | Label | NONS_Reference.RefPriSysOcc | - | - | - | - | - | -
|  | Systemkomponent - systemidentifikasjon |  | Property | Systemkomponent – systemidentifikasjon (tekst). Identifikasjon av den komponenten som starter systemet. Aggregering av systemkode og nummer. Tilsvarer et objekt i modelleringsprogrammer. | Label | NONS_Reference.RefPriSysComp | - | - | - | - | - | -
|  | Systemkode |  | Property | Systemkode (tekst). Systemkode eller klasse, tre sifre som definert i veiledningen til NS 3457-7. I andre byggverk kan tabeller i de ulike delene av ISO 81346 benyttes. Brukes i definisjonen av systemobjekt (IfcSystem) og alle komponenter som er del av et system. | Label | NONS_Reference.RefPriSysClass | - | - | - | - | - | -
|  | Nummer |  | Property | Nummer (tekst eller nummer). Nummer som definerer systemet. I definisjonen av systemobjekt (IfcSystem) og alle komponenter som er del av et system. | Label | NONS_Reference.RefPriSysNo1 | - | - | - | - | - | -
|  | Undernummer |  | Property | Undernummer (tekst eller nummer). Undernummer benyttes for å skille mellom flere (under)systemer som går ut fra samme systemkomponent. Er del av samme system. | Label | NONS_Reference.RefPriSysNo2 | - | - | - | - | - | -
|  | Komponenttype-ID |  | Property | Komponenttype-ID (tekst). Komponenttypens typeidentifikasjon. Settes sammen av komponentkode, nummer innenfor gruppen og eventuelt undernummer. | Label | NONS_Reference.RefCompType | - | - | - | - | - | -
|  | Komponentkode |  | Property | Komponentkode (tekst). Kode bestående av tre bokstaver i henhold til NS 3457-8 eller IEC 81346-2:2019, tabell 3. Dette er samme egenskap som for komponentforekomst. Alle komponenter skal ha komponentkode. | Label | NONS_Reference.RefCompClass | - | - | - | - | - | -
|  | (Komponenttype)nummer |  | Property | (Komponenttype)nummer (tekst eller nummer). Komponentens typenummer innenfor klassen/gruppen. | Label | NONS_Reference.RefCompTypeNo1 | - | - | - | - | - | -
|  | (Komponenttype)undernummer |  | Property | Eventuelt (komponenttype)undernummer (tekst eller nummer). Dette er en variant av komponenttypen. | Label | NONS_Reference.RefCompTypeNo2 | - | - | - | - | - | -
|  | Komponentforekomst-ID |  | Property | Komponentforekomst-ID (tekst). Komponentforekomstens samlede ID. | Label | NONS_Reference.RefCompOcc | - | - | - | - | - | -
|  | Komponentforekomstnummer |  | Property | Komponentforekomstnummer (tekst eller nummer). Et løpenummer (kan eventuelt overstyres). | Label | NONS_Reference.RefCompOccNo | - | - | - | - | - | -
|  | Kode fra NS 3420 |  | Property | Kode fra NS 3420. Brukes etter behov av de prosjekterende, eventuelt etter avtale med prosjekteier. | Label | NONS_Reference.RefClassNS3420 | - | - | - | - | - | -
|  | Kode fra NS 3451 |  | Property | Kode fra NS 3451. Brukes etter behov av de prosjekterende, eventuelt etter avtale med prosjekteier. | Label | NONS_Reference.RefClassNS3451 | - | - | - | - | - | -
|  | Dørnummer |  | Property | Spesielt dørnummer i henhold til prosjektets eller byggeierens system. | Label | NONS_Reference.RefDoorNo | - | - | - | - | - | -
|  | Identifikator for komponenttype |  | Property | Entydig identifikasjon (generert nummer i modelleringsprogram eller database) for å synkronisere komponenttype mellom informasjonsmodell og type i databaser. Det skal avtales om synkronisering skal utføres, og om denne egenskapen eller GUID eller RefCompType skal benyttes. | Label | NONS_Reference.RefCompTypeDbSync | - | - | - | - | - | -
|  | Identifikator for komponentforekomst |  | Property | Entydig identifikasjon (generert nummer i modelleringsprogram eller database) for å synkronisere komponentforekomst mellom informasjonsmodell og databaser. Det skal avtales om synkronisering skal utføres, og om denne egenskapen eller GUID eller RefCompOcc skal benyttes. | Label | NONS_Reference.RefCompOccDbSync | - | - | - | - | - | -
|  | Eiers overordnede ID |  | Property | Eiers overordnede ID – (toppnodeidentifikator). Den identifikasjon som er nødvendig for å identifisere objektet entydig i eiers samlede dataregister når eier har flere komplekser. Koder bør være definert av eier i eiers samlede dataregister. Eier bør ta stilling til om dette skal vises innenfor en prosjektdatabase eller digital modell, eller om det bare skal vises i det samlede registeret. | Label | NONS_Reference.RefComplex | - | - | - | - | - | -
|  | Er systemkomponent |  | Property | Er systemkomponent. Identifikator som forteller at denne komponentforekomsten er en systemkomponent som definerer / starter et system. Dette er første del av en kode for systemforekomst av systemet som denne komponenten definerer / starter. | Boolean | NONS_Reference.RefSysCompOcc | - | - | - | - | - | -
|  | Funksjonelt system |  | Property | Funksjonelt system. Det funksjonelle systemets samlede identifikasjon. Byggeier bør definere hvilke slike funksjonelle systemer som skal etableres. Dette bør sees i nær sammenheng med driften av byggverket og hvordan programvarer i driftsfasen er bygget opp. | Label | NONS_Reference.RefFuncSys | - | - | - | - | - | -
|  | Sekundærsystem |  | Property | Sekundærsystem. Sekundære systemers entydige identifikasjon. En fore­komsts sekundærsystem kan være andre forekomsters primærsystem. Dvs. at identi­fikasjon har samme oppbygning og innhold som primær­system. Byggeier bør avklare krav til koding av sekundærsystemer. Dette bør sees i sammenheng med driften av byggverket og hvordan programvarer i driftsfasen er bygget opp. | Label | NONS_Reference.RefSecSysOcc | - | - | - | - | - | -
|  | Komponentens tekniske plassering |  | Property | Komponentens tekniske plassering. Entydig identifikasjon av komponent(forekomsten) eller system(forekomsten) som komponenten er plassert i, dvs. komponentforekomst-ID eller systemforekomst-ID. | Label | NONS_Reference.RefCompLocTech | - | - | - | - | - | -
|  | Komponentens romlige plassering |  | Property | Komponentens romlige plassering. Romnummer. Det avtales i prosjektet hvilket romnummer som skal benyttes. | Label | NONS_Reference.RefCompLocRoom | - | - | - | - | - | -
|  | Bygg- eller byggverksnummer |  | Property | Bygg- eller byggverksnummer i henhold til definert nedbrytningsstruktur. (Vil for de fleste modelleringsprogrammer i praksis være knyttet til en modellfil.) Hentes fra relasjon eller intern egenskap i modelleringsprogrammet og er det samme som eksporteres til IfcBuilding. Hvis modelleringsprogrammet støtter «Composition type» i IFC, tilsvarer dette normalt «ELEMENT». | Label | NONS_Reference.RefCompLocBFac | - | - | - | - | - | -
|  | Horisontal nedbrytning |  | Property | Horisontal nedbrytning. Typisk fløy, seksjon eller avsnitt i henhold til definert nedbrytningsstruktur. Hvis modelleringsprogrammet støtter «Composition type» i IFC, tilsvarer dette ofte «PARTIAL». | Label | NONS_Reference.RefCompLocHor | - | - | - | - | - | -
|  | Vertikal nedbryting |  | Property | Vertikal nedbryting. Typisk etasje i bygning. Hvis modelleringsprogrammet støtter «Composition type» i IFC, tilsvarer dette normalt «PARTIAL». Hentes fra relasjon eller intern egenskap i modelleringsprogrammet og er det samme som eksporteres til IfcBuildingStorey. | Label | NONS_Reference.RefCompLocVer | - | - | - | - | - | -
|  | Komponenten betjener |  | Property | Komponenten betjener. Lokasjon (rom) som komponenten betjener. I bygninger benyttes romnummer. Det avtales hvilke komponenter i prosjektet som fylles ut, og hvilket romnummer eller annet lokasjonsbegrep som benyttes. | Label | NONS_Reference.RefCompLocServe | - | - | - | - | - | -
|  | Spesiell funksjonell rolle |  | Property | Spesiell funksjonell rolle. Lokal rolle eller oppgave innenfor ett system eller én sammensatt komponent. Benyttes i standardiserte skjemaer og beskrivelser og i komponentene for å knytte disse til rollen på skjemaet. Bruk vil normalt være opp til de prosjekterende og driftsorganisasjonen og avtales i prosjekt. Benyttes for å kunne hente ut spesialisert informasjon, for eksempel fra følere i en spesiell posisjon. | Label | NONS_Reference.RefCompRole | - | - | - | - | - | -
|  | Standardsystem eller systemtype |  | Property | Standardsystem eller systemtype. Kobling til det standardsystemet som det aktuelle systemet er en forekomst av (kopiert eller avledet fra), og hvilket standard systemskjema det er dokumentert i. Bruk vil normalt være opp til de prosjekterende og driftsorganisasjonen og avtales i prosjekt. | Label | NONS_Reference.RefSysType | - | - | - | - | - | -
|  | Standardkomponent |  | Property | Standardkomponent. Kobling til den standardkomponenten (standardprodukt) i byggherrens driftssystem som den aktuelle komponenten er kopiert eller avledet fra. Kun aktuelt der byggeier ønsker standardisert bruk av komponenter (og produkter) på tvers av prosjekter. | Label | NONS_Reference.RefCompStd | - | - | - | - | - | -
| NONS_ReqTriggers |  |  | Group | Kommuniserer at objektet skal tilkobles et annet fag. |  |  | - | - | - | - | - | -
|  | Har VVS-tilkobling |  | Property | Kommuniserer at objektet skal tilkobles rør (TRUE/FALSE). | Boolean | NONS_ReqTriggers.HasPlumbingConnection | - | - | - | - | - | -
|  | Har mekanisk tilkobling |  | Property | Kommuniserer at objektet skal tilkobles luftbehandling, kjøling og/eller oppvarming (TRUE/FALSE). | Boolean | NONS_ReqTriggers.HasMechanicalConnection | - | - | - | - | - | -
|  | Har byggekontrolltilkobling |  | Property | Kommuniserer at objektet skal tilkobles automasjon (TRUE/FALSE). | Boolean | NONS_ReqTriggers.HasBuildingControlConnection | - | - | - | - | - | -
|  | Har datatilkobling |  | Property | Kommuniserer at objektet skal tilkobles data (TRUE/FALSE). | Boolean | NONS_ReqTriggers.HasDataConnection | - | - | - | - | - | -
|  | Har elektrisk tilkobling |  | Property | Kommuniserer at objektet skal tilkobles strøm (TRUE/FALSE). | Boolean | NONS_ReqTriggers.HasElectricalConnection | - | - | - | - | - | -
|  | Har termiske krav |  | Property | Kommuniserer at rommet/sonen har krav til termiske egenskaper for (TRUE/ FALSE). | Boolean | NONS_ReqTriggers.HasThermalRequirements | - | - | - | - | - | -
| NONS_DataConnection |  |  | Group | Kommuniserer typen tilkobling. |  |  | - | - | - | - | - | -
|  | Datakommunikasjonstype |  | Property | Kommuniserer typen datatilkobling (kobber, fiber, trådløs). | Label | NONS_DataConnection.DataCommunicationType | - | - | - | - | - | -
| NONS_ElectricalConnection |  |  | Group | Kommuniserer typen strømtilkobling (kobber, fiber, trådløs). |  |  | - | - | - | - | - | -
|  | Elektrisk strøm |  | Property | Kommuniserer krav til effekt for strømtilkobling. Oppgis i kW. | Label | NONS_ElectricalConnection.ElectricalPower | - | - | - | - | - | -
|  | Elektrisk forsyningssystem |  | Property | Kommuniserer typen elektrisitetstilførsel, for eksempel normalkraft, reserve, avbruddsfri. | Label | NONS_ElectricalConnection.ElectricalSupplySystem | - | - | - | - | - | -
| NONS_Revision |  |  | Group | Egenskaper for revisjon |  |  | ✓ | ✓ | ✓ | ✓ | ✓ | ✓
|  | Revisjon Versjonsnummer |  | Property | Gjeldene versjon av elementet | Label | NONS_Process.VersionNumber | ✓ | ✓ | ✓ | ✓ | ✓ | ✓
|  | Beskrivelse av versjon |  | Property | Beskrivelse av endring på elementet i siste versjon. | Text | NONS_Process. VersionDescription | ✓ | ✓ | ✓ | ✓ | ✓ | ✓
|  | Versjonsdato |  | Property | Dato på gjeldende versjon | Time | NONS_Process.VersionDate | ✓ | ✓ | ✓ | ✓ | ✓ | ✓
| NOSSB_Revision |  |  | Group |  |  |  | ✓ | ✓ | ✓ | ✓ | ✓ | ✓
|  | Utført av |  | Property | Utført av | Label | NOSSB_Revision.DesignedBy | ✓ | ✓ | ✓ | ✓ | ✓ | ✓
|  | Kontrollert av |  | Property | Kontrollert av | Label | NOSSB_Revision.ControlledBy | ✓ | ✓ | ✓ | ✓ | ✓ | ✓
|  | Godkjent av |  | Property | Godkjent av | Label | NOSSB_Revision.ApprovedBy | ✓ | ✓ | ✓ | ✓ | ✓ | ✓
| NOSSB_Reference |  |  | Group |  |  |  | (✓) | (✓) | (✓) | - | (✓) | (✓)
|  | Prosesskode |  | Property | Prosesskode iht. Bane NORs eller Statens Vegvesens prosesskoder for arbeidsbeskrivelser og kostnader. | Label | NOSSB_Reference.RefClass | - | - | ✓ | - | ✓ | -
|  | Prosjektnedbrytning/områdekode |  | Property | Angir kode til styringsobjektet som objektet befinner seg i (PNS) | Label | NOSSB_Reference.RefPBS | ✓ | ✓ | ✓ | - | ✓ | ✓
|  | Objekt-ID |  | Property | Unik objekt-ID for objektet. Eksempel er Banedata-ID, NVDB kode eller tilsvarende. | Label | NOSSB_Reference.Objekt-ID | ✓ | ✓ | ✓ | - | ✓ | ✓
|  | Funksjonell Lokasjon |  | Property |  | Label | NOSSB_Reference.FunksjonellLokasjon | - | - | - | - | - | -
| NOSSB_ReqTriggers |  |  | Group | Communicates that the object must be co-designed by another discipline that adds some performance properties (e.g. acoustical or fire safety related) to the object |  |  | - | - | - | - | - | -
|  | Har akustiske krav |  | Property | Communicates the object has acoustical requirements. Activates checking of object according to NOSSB_Acoustic | Boolean | NOSSB_ReqTriggers.HasAcousticReq | - | - | - | - | - | -
|  | Har brannsikkerhetskrav |  | Property | Communicates the object has fire safety requirements. Activates checking of object according to NOSSB_Fire. Applies to elements. | Boolean | NOSSB_ReqTriggers.HasFireSafetyReq | - | - | - | - | - | -
|  | HasFireSafetySpaceReq |  | Property | Communicates the space object has fire safety requirements. Activates checking of object according to NOSSB_FireSpace. Applies to space objects. | Boolean | NOSSB_ReqTriggers.HasFireSafetySpaceReq | - | - | - | - | - | -
|  | HasFireSafetyZoneReq |  | Property | Communicates the space, spatial zone or zone object has fire safety requirements. Activates checking of object according to NOSSB_Firezone. Applies to space, spatial zone and zone objects. | Boolean | NOSSB_ReqTriggers.HasFireSafetyZoneReq | - | - | - | - | - | -
|  | Har miljøkrav |  | Property | Communicates the object has Environmental Documentation Requirements. Activates checking of object according to required RIM-properies. | Boolean | NOSSB_ReqTriggers.HasEnvironmentalReq | - | - | - | - | - | -
|  | Har sikkerhetskrav |  | Property | Security space/zone classification: A space/zone indicating that the space/zone has some kind of security requirements without further specifying them in the model (typically at an early project stage, when actual requirements are given in a separate report, as a preliminary notice for new use cases, to avoid disclosing actual requirements in the model, or to indicate a need for interdisciplinary coordination). | Boolean | NOSSB_ReqTriggers.HasSecurityReq | - | - | - | - | - | -
| Common Properties |  |  | Group |  |  |  | - | - | - | - | - | -
|  | IP_Code |  | Property | from IFC documentation: IP Code, the International Protection Marking, IEC 60529), classifies and rates the degree of protection provided against intrusion. | Label | Pset_UnitaryControlElementTypeCommon.IP_Code | - | - | - | - | - | -
|  | NominalPowerConsumption |  | Property | from IFC documentation: Nominal total power consumption. | Power | Pset_UnitaryControlElementTypeCommon.NominalPowerConsumption | - | - | - | - | - | -
|  | Status |  | Property | from IFC documentation: Status of the element, predominately used in renovation or retrofitting projects. The status can be assigned to as "New" - element designed as new addition, "Existing" - element exists and remains, "Demolish" - element existed but is to be demolished, "Temporary" - element will exists only temporary (like a temporary support structure). | Label | Pset_UnitaryControlElementTypeCommon.Status | - | - | - | - | - | -
| Pset_ElectricalDeviceCommon |  |  | Group | from IFC documentation: IK Code according to IEC 62262 (2002) is a numeric classification for the degree of protection provided by enclosures for electrical equipment against external mechanical impacts.NOTE In earlier labeling, the third numeral (1..) had been occasionally added to the closely related IP Code on ingress protection, to indicate the level of impact protection. |  | Pset_ElectricalDeviceCommon | - | - | - | - | - | -
|  | ConductorFunction |  | Property | from IFC documentation: Indicates function of the conductors to which the load is connected. Where L1, L2 and L3 represent the phase lines according to IEC 60446 notation (sometimes phase lines may be referenced by color [Red, Blue, Yellow] or by number [1, 2, 3] etc). Protective Earth is sometimes also known as CPC or common protective conductor. Note that for an electrical device, a set of line conductor functions may be applied. | Label | Pset_ElectricalDeviceCommon.ConductorFunction | - | - | - | - | - | -
|  |  | NEUTRAL | Value | from IFC documentation:
|  |  | NOTKNOWN | Value | from IFC documentation:
|  |  | OTHER | Value | from IFC documentation:
|  |  | PHASE_L1 | Value | from IFC documentation:
|  |  | PHASE_L2 | Value | from IFC documentation:
|  |  | PHASE_L3 | Value | from IFC documentation:
|  |  | PROTECTIVEEARTH | Value | from IFC documentation:
|  |  | PROTECTIVEEARTHNEUTRAL | Value | from IFC documentation:
|  |  | UNSET | Value | from IFC documentation:
|  | EarthingStyle |  | Property | from IFC documentation: Indicates the earthing style of the electric device. | Label | Pset_ElectricalDeviceCommon.EarthingStyle | - | - | - | - | - | -
|  | HasProtectiveEarth |  | Property | from IFC documentation: Indicates whether the object has a protective earth connection (=TRUE) or not (= FALSE). | Boolean | Pset_ElectricalDeviceCommon.HasProtectiveEarth | - | - | - | - | - | -
|  | HeatDissipation |  | Property | from IFC documentation: Indicates the heat dissipation of the electric device measured in power. | Power | Pset_ElectricalDeviceCommon.HeatDissipation | - | - | - | - | - | -
|  | IK_Code |  | Property | from IFC documentation: IK Code according to IEC 62262 (2002) is a numeric classification for the degree of protection provided by enclosures for electrical equipment against external mechanical impacts.NOTE In earlier labeling, the third numeral (1..) had been occasionally added to the closely related IP Code on ingress protection, to indicate the level of impact protection. | Label | Pset_ElectricalDeviceCommon.IK_Code | - | - | - | - | - | -
|  | InsulationStandardClass |  | Property | from IFC documentation: Insulation standard classes provides basic protection information against electric shock. Defines levels of insulation required in terms of constructional requirements (creepage and clearance distances) and electrical requirements (compliance with electric strength tests). Basic insulation is considered to be shorted under single fault conditions. The actual values required depend on the working voltage to which the insulation is subjected, as well as other factors. Also indicates whether the electrical device has a protective earth connection. | Label | Pset_ElectricalDeviceCommon.InsulationStandardClass | - | - | - | - | - | -
|  |  | CLASS0APPLIANCE | Value | from IFC documentation:
|  |  | CLASS0IAPPLIANCE | Value | from IFC documentation:
|  |  | CLASSIAPPLIANCE | Value | from IFC documentation:
|  |  | CLASSIIAPPLIANCE | Value | from IFC documentation:
|  |  | CLASSIIIAPPLIANCE | Value | from IFC documentation:
|  |  | NOTKNOWN | Value | from IFC documentation:
|  |  | OTHER | Value | from IFC documentation:
|  |  | UNSET | Value | from IFC documentation:
|  | NominalFrequencyRange |  | Property | from IFC documentation: The upper and lower limits of frequency for which the operation of the device is certified. | Label | Pset_ElectricalDeviceCommon.NominalFrequencyRange | - | - | - | - | - | -
|  | NumberOfPoles |  | Property | from IFC documentation: Number of poles that the object would affect. | Count | Pset_ElectricalDeviceCommon.NumberOfPoles | - | - | - | - | - | -
|  | NumberOfPowerSupplyPorts |  | Property | from IFC documentation: Indicates the number of power supply ports of the electric device. | Label | Pset_ElectricalDeviceCommon.NumberOfPowerSupplyPorts | - | - | - | - | - | -
|  | Power |  | Property | from IFC documentation: The actual power and operable range. | Label | Pset_ElectricalDeviceCommon.Power | - | - | - | - | - | -
|  | PowerFactor |  | Property | from IFC documentation: Power factor; usually as ratio. | Ratio (normalised, 0-1) | Pset_ElectricalDeviceCommon.PowerFactor | - | - | - | - | - | -
|  | RatedCurrent |  | Property | from IFC documentation: The current that a device is designed to handle. | Label | Pset_ElectricalDeviceCommon.RatedCurrent | - | - | - | - | - | -
|  | RatedVoltage |  | Property | from IFC documentation: The range of allowed voltage that a device is certified to handle. The upper bound of this value is the maximum. | Label | Pset_ElectricalDeviceCommon.RatedVoltage | - | - | - | - | - | -
| Pset_InstallationOccurrence |  |  | Group | from IFC documentation: Date on which the element is installed. |  | Pset_InstallationOccurrence | - | - | - | - | - | -
|  | AcceptanceDate |  | Property | from IFC documentation: Date on which the element is accepted by the manager or administrator. | Label | Pset_InstallationOccurrence.AcceptanceDate | - | - | - | - | - | -
|  | InstallationDate |  | Property | from IFC documentation: Date on which the element is installed. | Label | Pset_InstallationOccurrence.InstallationDate | - | - | - | - | - | -
|  | PutIntoOperationDate |  | Property | from IFC documentation: Date on which the element is put into operation. | Label | Pset_InstallationOccurrence.PutIntoOperationDate | - | - | - | - | - | -
| Pset_ManufacturerOccurrence |  |  | Group | from IFC documentation: The date that the manufactured item was purchased. |  | Pset_ManufacturerOccurrence | - | - | - | - | - | -
|  | AcquisitionDate |  | Property | from IFC documentation: The date that the manufactured item was purchased. | Label | Pset_ManufacturerOccurrence.AcquisitionDate | - | - | - | - | - | -
|  | AssemblyPlace |  | Property | from IFC documentation: Enumeration defining where the assembly is intended to take place, either in a factory, other offsite location or on the building site. | Label | Pset_ManufacturerOccurrence.AssemblyPlace | - | - | - | - | - | -
|  |  | FACTORY | Value | from IFC documentation:
|  |  | NOTKNOWN | Value | from IFC documentation:
|  |  | OFFSITE | Value | from IFC documentation:
|  |  | OTHER | Value | from IFC documentation:
|  |  | SITE | Value | from IFC documentation:
|  |  | UNSET | Value | from IFC documentation:
|  | BarCode |  | Property | from IFC documentation: The identity of the bar code given to an occurrence of the product. | Identifier | Pset_ManufacturerOccurrence.BarCode | - | - | - | - | - | -
|  | BatchReference |  | Property | from IFC documentation: The identity of the batch reference from which an occurrence of a product is taken. | Identifier | Pset_ManufacturerOccurrence.BatchReference | - | - | - | - | - | -
|  | ManufacturingDate |  | Property | from IFC documentation: Date on which the element was manufactured. | Label | Pset_ManufacturerOccurrence.ManufacturingDate | - | - | - | - | - | -
|  | SerialNumber |  | Property | from IFC documentation: The manufacturer's serial number assigned to an occurrence of a product. | Identifier | Pset_ManufacturerOccurrence.SerialNumber | - | - | - | - | - | -
| Pset_ManufacturerTypeInformation |  |  | Group | from IFC documentation: Enumeration defining where the assembly is intended to take place, either in a factory, other offsite location or on the building site. |  | Pset_ManufacturerTypeInformation | - | - | - | - | - | -
|  | ArticleNumber |  | Property | from IFC documentation: Article number or reference that is be applied to a configured product according to a standard scheme for article number definition as defined by the manufacturer. It is often used as the purchasing number. | Identifier | Pset_ManufacturerTypeInformation.ArticleNumber | - | - | - | - | - | -
|  | AssemblyPlace |  | Property | from IFC documentation: Enumeration defining where the assembly is intended to take place, either in a factory, other offsite location or on the building site. | Label | Pset_ManufacturerTypeInformation.AssemblyPlace | - | - | - | - | - | -
|  |  | FACTORY | Value | from IFC documentation:
|  |  | NOTKNOWN | Value | from IFC documentation:
|  |  | OFFSITE | Value | from IFC documentation:
|  |  | OTHER | Value | from IFC documentation:
|  |  | SITE | Value | from IFC documentation:
|  |  | UNSET | Value | from IFC documentation:
|  | GlobalTradeItemNumber |  | Property | from IFC documentation: The Global Trade Item Number (GTIN) is an identifier for trade items developed by GS1 (www.gs1.org). | Identifier | Pset_ManufacturerTypeInformation.GlobalTradeItemNumber | - | - | - | - | - | -
|  | Manufacturer |  | Property | from IFC documentation: The organization that manufactured and/or assembled the item. | Label | Pset_ManufacturerTypeInformation.Manufacturer | - | - | - | - | - | -
|  | ModelLabel |  | Property | from IFC documentation: The descriptive model name of the product model (or product line) as assigned by the manufacturer of the manufactured item. | Label | Pset_ManufacturerTypeInformation.ModelLabel | - | - | - | - | - | -
|  | ModelReference |  | Property | from IFC documentation: The model number or designator of the product model (or product line) as assigned by the manufacturer of the manufactured item. | Label | Pset_ManufacturerTypeInformation.ModelReference | - | - | - | - | - | -
|  | OperationalDocument |  | Property | from IFC documentation: Manufacturer's operational document | Label | Pset_ManufacturerTypeInformation.OperationalDocument | - | - | - | - | - | -
|  | PerformanceCertificate |  | Property | from IFC documentation: Manufacturer's performance certificate | Label | Pset_ManufacturerTypeInformation.PerformanceCertificate | - | - | - | - | - | -
|  | ProductionYear |  | Property | from IFC documentation: The year of production of the manufactured item. | Label | Pset_ManufacturerTypeInformation.ProductionYear | - | - | - | - | - | -
|  | SafetyDocument |  | Property | from IFC documentation: Manufacturer's safety document | Label | Pset_ManufacturerTypeInformation.SafetyDocument | - | - | - | - | - | -
| Pset_UnitaryControlElementTypeCommon |  |  | Group | from IFC documentation: Table mapping operation mode identifiers to descriptive labels, which may be used for interpreting Pset_UnitaryControlElementPHistory.Mode. |  | Pset_UnitaryControlElementTypeCommon | - | - | - | - | - | -
|  | OperationMode |  | Property | from IFC documentation: Table mapping operation mode identifiers to descriptive labels, which may be used for interpreting Pset_UnitaryControlElementPHistory.Mode. | Label | Pset_UnitaryControlElementTypeCommon.OperationMode | - | - | - | - | - | -
| Pset_UnitaryControlElementTypeThermostat |  |  | Group | from IFC documentation: The temperature setpoint range and default setpoint. |  | [MAPPING ERROR] | - | - | - | - | - | -
|  | TemperatureSetPoint |  | Property | from IFC documentation: The temperature setpoint range and default setpoint. | Label | Pset_UnitaryControlElementTypeThermostat.TemperatureSetPoint | - | - | - | - | - | -
| Qto_UnitaryControlElementBaseQuantities |  |  | Group | from IFC documentation: Total Gross Weight of the object without any add-on parts and not taking into account possible processing features (cut-out's, etc.) or openings and recesses. |  | Qto_UnitaryControlElementBaseQuantities | - | - | - | - | - | -
|  | GrossWeight |  | Property | from IFC documentation: Total Gross Weight of the object without any add-on parts and not taking into account possible processing features (cut-out's, etc.) or openings and recesses. | Label | Qto_UnitaryControlElementBaseQuantities.GrossWeight | - | - | - | - | - | -
Instrumentpanel |  |  |  | Object | Et instrumentpanel er en strømningskontroller der forekomster av elektriske- eller kommunikasjonsenheter bringes sammen på et enkelt sted for et bestemt formål. Et instrumentpanel gir en visning av tilkoblede distribusjonselementer slik at de kan ses eller betjenes fra ett sted. Hvert tilkoblet element kan ha sin egen geometriske representasjon og plassering. |  | IfcDistributionBoard | (✓) | (✓) | (✓) | (✓) | (✓) | (✓)
| Attributter |  |  | Group |  |  |  | - | - | - | - | - | -
|  | Navn |  | Property |  | Label | ifcRoot.Name | - | - | - | - | - | -
|  | Beskrivelse |  | Property |  | Text | ifcRoot.Description | - | - | - | - | - | -
|  | Forhåndsdefinert type |  | Property |  |  | [MAPPING ERROR] | - | - | - | - | - | -
|  | Systemnavn |  | Property |  | Label | [Assignment To System].Systemnavn | - | - | - | - | - | -
|  | Elektrisk Krets |  | Property |  | Label | [Assignment To System].Elektrisk Krets | - | - | - | - | - | -
|  | GUID |  | Property |  | Label | IfcRoot.GlobalID | - | - | - | - | - | -
| NONS_Process |  |  | Group | Egenskaper for prosessinformasjon. Egenskapene legges på objektforekomster i elementer. |  |  | (✓) | (✓) | (✓) | (✓) | (✓) | (✓)
|  | Postnummer |  | Property | Postnummer i beskrivelsen. | Label | NONS_Process.BoqID | - | - | ✓ | - | ✓ | -
|  | Kontraktsnummer produksjon |  | Property | Kontrakt-/entreprisenummer på utførsel/bygging. Kommuniserer hvem som er ansvarlig for utførelsen. Hvis det benyttes underentrepriser på flere nivåer i utførelsen, skal prosjektet avgjøre om nummeret skal angis laveste eller høyeste nivå eller på alle nivåene. | Label | NONS_Process.ConstructionContract | - | - | ✓ | ✓ | ✓ | ✓
|  | Kontrollsone |  | Property | Beskriver det enkelte objekts tilhørighet til kontrollsoner. Kontrollsoner er ikke et soneobjekt, men det området i modellen som man velger å kontrollere. Hvis et objekt tilhører flere kontrollsoner (for eksempel ett dekke som skal inngå i kontroll av objekter i kontrollsonene både over og under dekket), angis alle disse i samme streng atskilt med semikolon («;»). | Label | NONS_Process.ControlVolume | - | - | - | - | - | -
|  | Kontraktsnummer prosjektering |  | Property | Kontrakt-/entreprisenummer på prosjektering. Kommuniserer hvem som er ansvarlig for prosjekteringen. | Label | NONS_Process.DesignContract | ✓ | ✓ | ✓ | - | ✓ | -
|  | Utendørs |  | Property | For å kunne skille ut tekniske installasjoner som ligger utenfor bygget, brukes en egendefinert egenskap med en av de tillatte verdiene, som er True eller False. Dette gjelder for komponenter og deler av systemer som ligger utenfor bygget, og som inngår i systemet der systemkomponenten og/eller størsteparten av systemet ligger inne i bygget. | Boolean | NONS_Process.IsOutside | - | - | ✓ | ✓ | ✓ | ✓
|  | Anskaffet |  | Property | Kommuniserer at produktet som objektet representerer er innkjøpt. Selv om objektet ikke er ferdig prosjektert skal geometri og egenskaper være representative for det innkjøpte produktet. Denne kan brukes som alternativ til kode under ConstructedStatus som angir om produktet som objektet representerer er innkjøpt. | Boolean | NONS_Process.IsProcured | - | - | - | - | ✓ | ✓
|  | Milepel |  | Property | Prosjektfase eller mellomliggende milepel. Beskriver hvilket leveransekrav som prosesstatusen gjelder i forhold til. | Label | NONS_Process.Milestone | - | - | - | - | - | -
|  | MMI |  | Property | Kommuniserer objektets modenhetsgrad i beslutnings- og kvalitetssikringsprosessen, uavhengig av fase. Denne egenskapen brukes som alternativ til DesignedStatus, ConstructedStatus og OperationalStatus. | Label | NONS_Process.ProcessStatus | ✓ | ✓ | ✓ | ✓ | ✓ | ✓
|  | Fase bygget |  | Property | Fase bygget iht. definert avtalt faseplan | Label | NONS_Process.PhaseBuilt | - | - | - | - | - | -
|  | Fase revet |  | Property | Fase revet iht. definert avtalt faseplan | Label | NONS_Process.PhaseDemolished | - | - | - | - | - | -
|  | Geometri for eksisterende situasjon |  | Property | Beskriver hva grunnlagsmodellen er basert på . Eksempler kan være eldre planprosess, banedata/kabelkart, FKB/SOSI, ortofoto og scann med lav kvalitet og scann med høy kvalitet. | Label | NONS_Process.GeometryDerivedFrom | - | - | - | - | - | -
|  | Beskrivelse av geometri for eksisterende situasjon |  | Property | Beskrivende tekst. For eksempel hvem som har utført innmålinger, dato mm. | Label | NONS_Process.GeometrySource | - | - | - | - | - | -
| NONS_Reference |  |  | Group |  |  |  | - | - | - | - | - | -
|  | TFM-ID |  | Property | Sammensatt TFM-ID (kodestreng) i byggeierens foretrukne format. | Label | NONS_Reference.RefString | - | - | - | - | - | -
|  | Plasserings-ID |  | Property | Plasserings-ID (tekst). (Primær)systemets plassering. Kan være en sammensetning av en eller flere plasseringer, som tomt, bygning, avsnitt og etasje, ut fra hva som er hensiktsmessig i et driftsperspektiv. | Label | NONS_Reference.RefPriSysLoc | - | - | - | - | - | -
|  | Systemforekomst-ID |  | Property | Systemforekomst-ID (tekst). Primærsystemets samlede identifikasjon, systemforekomstens kode. Systemet som komponenten er medlem av, og som oppfyller den primære funksjonen. | Label | NONS_Reference.RefPriSysOcc | - | - | - | - | - | -
|  | Systemkomponent - systemidentifikasjon |  | Property | Systemkomponent – systemidentifikasjon (tekst). Identifikasjon av den komponenten som starter systemet. Aggregering av systemkode og nummer. Tilsvarer et objekt i modelleringsprogrammer. | Label | NONS_Reference.RefPriSysComp | - | - | - | - | - | -
|  | Systemkode |  | Property | Systemkode (tekst). Systemkode eller klasse, tre sifre som definert i veiledningen til NS 3457-7. I andre byggverk kan tabeller i de ulike delene av ISO 81346 benyttes. Brukes i definisjonen av systemobjekt (IfcSystem) og alle komponenter som er del av et system. | Label | NONS_Reference.RefPriSysClass | - | - | - | - | - | -
|  | Nummer |  | Property | Nummer (tekst eller nummer). Nummer som definerer systemet. I definisjonen av systemobjekt (IfcSystem) og alle komponenter som er del av et system. | Label | NONS_Reference.RefPriSysNo1 | - | - | - | - | - | -
|  | Undernummer |  | Property | Undernummer (tekst eller nummer). Undernummer benyttes for å skille mellom flere (under)systemer som går ut fra samme systemkomponent. Er del av samme system. | Label | NONS_Reference.RefPriSysNo2 | - | - | - | - | - | -
|  | Komponenttype-ID |  | Property | Komponenttype-ID (tekst). Komponenttypens typeidentifikasjon. Settes sammen av komponentkode, nummer innenfor gruppen og eventuelt undernummer. | Label | NONS_Reference.RefCompType | - | - | - | - | - | -
|  | Komponentkode |  | Property | Komponentkode (tekst). Kode bestående av tre bokstaver i henhold til NS 3457-8 eller IEC 81346-2:2019, tabell 3. Dette er samme egenskap som for komponentforekomst. Alle komponenter skal ha komponentkode. | Label | NONS_Reference.RefCompClass | - | - | - | - | - | -
|  | (Komponenttype)nummer |  | Property | (Komponenttype)nummer (tekst eller nummer). Komponentens typenummer innenfor klassen/gruppen. | Label | NONS_Reference.RefCompTypeNo1 | - | - | - | - | - | -
|  | (Komponenttype)undernummer |  | Property | Eventuelt (komponenttype)undernummer (tekst eller nummer). Dette er en variant av komponenttypen. | Label | NONS_Reference.RefCompTypeNo2 | - | - | - | - | - | -
|  | Komponentforekomst-ID |  | Property | Komponentforekomst-ID (tekst). Komponentforekomstens samlede ID. | Label | NONS_Reference.RefCompOcc | - | - | - | - | - | -
|  | Komponentforekomstnummer |  | Property | Komponentforekomstnummer (tekst eller nummer). Et løpenummer (kan eventuelt overstyres). | Label | NONS_Reference.RefCompOccNo | - | - | - | - | - | -
|  | Kode fra NS 3420 |  | Property | Kode fra NS 3420. Brukes etter behov av de prosjekterende, eventuelt etter avtale med prosjekteier. | Label | NONS_Reference.RefClassNS3420 | - | - | - | - | - | -
|  | Kode fra NS 3451 |  | Property | Kode fra NS 3451. Brukes etter behov av de prosjekterende, eventuelt etter avtale med prosjekteier. | Label | NONS_Reference.RefClassNS3451 | - | - | - | - | - | -
|  | Dørnummer |  | Property | Spesielt dørnummer i henhold til prosjektets eller byggeierens system. | Label | NONS_Reference.RefDoorNo | - | - | - | - | - | -
|  | Identifikator for komponenttype |  | Property | Entydig identifikasjon (generert nummer i modelleringsprogram eller database) for å synkronisere komponenttype mellom informasjonsmodell og type i databaser. Det skal avtales om synkronisering skal utføres, og om denne egenskapen eller GUID eller RefCompType skal benyttes. | Label | NONS_Reference.RefCompTypeDbSync | - | - | - | - | - | -
|  | Identifikator for komponentforekomst |  | Property | Entydig identifikasjon (generert nummer i modelleringsprogram eller database) for å synkronisere komponentforekomst mellom informasjonsmodell og databaser. Det skal avtales om synkronisering skal utføres, og om denne egenskapen eller GUID eller RefCompOcc skal benyttes. | Label | NONS_Reference.RefCompOccDbSync | - | - | - | - | - | -
|  | Eiers overordnede ID |  | Property | Eiers overordnede ID – (toppnodeidentifikator). Den identifikasjon som er nødvendig for å identifisere objektet entydig i eiers samlede dataregister når eier har flere komplekser. Koder bør være definert av eier i eiers samlede dataregister. Eier bør ta stilling til om dette skal vises innenfor en prosjektdatabase eller digital modell, eller om det bare skal vises i det samlede registeret. | Label | NONS_Reference.RefComplex | - | - | - | - | - | -
|  | Er systemkomponent |  | Property | Er systemkomponent. Identifikator som forteller at denne komponentforekomsten er en systemkomponent som definerer / starter et system. Dette er første del av en kode for systemforekomst av systemet som denne komponenten definerer / starter. | Boolean | NONS_Reference.RefSysCompOcc | - | - | - | - | - | -
|  | Funksjonelt system |  | Property | Funksjonelt system. Det funksjonelle systemets samlede identifikasjon. Byggeier bør definere hvilke slike funksjonelle systemer som skal etableres. Dette bør sees i nær sammenheng med driften av byggverket og hvordan programvarer i driftsfasen er bygget opp. | Label | NONS_Reference.RefFuncSys | - | - | - | - | - | -
|  | Sekundærsystem |  | Property | Sekundærsystem. Sekundære systemers entydige identifikasjon. En fore­komsts sekundærsystem kan være andre forekomsters primærsystem. Dvs. at identi­fikasjon har samme oppbygning og innhold som primær­system. Byggeier bør avklare krav til koding av sekundærsystemer. Dette bør sees i sammenheng med driften av byggverket og hvordan programvarer i driftsfasen er bygget opp. | Label | NONS_Reference.RefSecSysOcc | - | - | - | - | - | -
|  | Komponentens tekniske plassering |  | Property | Komponentens tekniske plassering. Entydig identifikasjon av komponent(forekomsten) eller system(forekomsten) som komponenten er plassert i, dvs. komponentforekomst-ID eller systemforekomst-ID. | Label | NONS_Reference.RefCompLocTech | - | - | - | - | - | -
|  | Komponentens romlige plassering |  | Property | Komponentens romlige plassering. Romnummer. Det avtales i prosjektet hvilket romnummer som skal benyttes. | Label | NONS_Reference.RefCompLocRoom | - | - | - | - | - | -
|  | Bygg- eller byggverksnummer |  | Property | Bygg- eller byggverksnummer i henhold til definert nedbrytningsstruktur. (Vil for de fleste modelleringsprogrammer i praksis være knyttet til en modellfil.) Hentes fra relasjon eller intern egenskap i modelleringsprogrammet og er det samme som eksporteres til IfcBuilding. Hvis modelleringsprogrammet støtter «Composition type» i IFC, tilsvarer dette normalt «ELEMENT». | Label | NONS_Reference.RefCompLocBFac | - | - | - | - | - | -
|  | Horisontal nedbrytning |  | Property | Horisontal nedbrytning. Typisk fløy, seksjon eller avsnitt i henhold til definert nedbrytningsstruktur. Hvis modelleringsprogrammet støtter «Composition type» i IFC, tilsvarer dette ofte «PARTIAL». | Label | NONS_Reference.RefCompLocHor | - | - | - | - | - | -
|  | Vertikal nedbryting |  | Property | Vertikal nedbryting. Typisk etasje i bygning. Hvis modelleringsprogrammet støtter «Composition type» i IFC, tilsvarer dette normalt «PARTIAL». Hentes fra relasjon eller intern egenskap i modelleringsprogrammet og er det samme som eksporteres til IfcBuildingStorey. | Label | NONS_Reference.RefCompLocVer | - | - | - | - | - | -
|  | Komponenten betjener |  | Property | Komponenten betjener. Lokasjon (rom) som komponenten betjener. I bygninger benyttes romnummer. Det avtales hvilke komponenter i prosjektet som fylles ut, og hvilket romnummer eller annet lokasjonsbegrep som benyttes. | Label | NONS_Reference.RefCompLocServe | - | - | - | - | - | -
|  | Spesiell funksjonell rolle |  | Property | Spesiell funksjonell rolle. Lokal rolle eller oppgave innenfor ett system eller én sammensatt komponent. Benyttes i standardiserte skjemaer og beskrivelser og i komponentene for å knytte disse til rollen på skjemaet. Bruk vil normalt være opp til de prosjekterende og driftsorganisasjonen og avtales i prosjekt. Benyttes for å kunne hente ut spesialisert informasjon, for eksempel fra følere i en spesiell posisjon. | Label | NONS_Reference.RefCompRole | - | - | - | - | - | -
|  | Standardsystem eller systemtype |  | Property | Standardsystem eller systemtype. Kobling til det standardsystemet som det aktuelle systemet er en forekomst av (kopiert eller avledet fra), og hvilket standard systemskjema det er dokumentert i. Bruk vil normalt være opp til de prosjekterende og driftsorganisasjonen og avtales i prosjekt. | Label | NONS_Reference.RefSysType | - | - | - | - | - | -
|  | Standardkomponent |  | Property | Standardkomponent. Kobling til den standardkomponenten (standardprodukt) i byggherrens driftssystem som den aktuelle komponenten er kopiert eller avledet fra. Kun aktuelt der byggeier ønsker standardisert bruk av komponenter (og produkter) på tvers av prosjekter. | Label | NONS_Reference.RefCompStd | - | - | - | - | - | -
| NONS_ReqTriggers |  |  | Group | Kommuniserer at objektet skal tilkobles et annet fag. |  |  | - | - | - | - | - | -
|  | Har VVS-tilkobling |  | Property | Kommuniserer at objektet skal tilkobles rør (TRUE/FALSE). | Boolean | NONS_ReqTriggers.HasPlumbingConnection | - | - | - | - | - | -
|  | Har mekanisk tilkobling |  | Property | Kommuniserer at objektet skal tilkobles luftbehandling, kjøling og/eller oppvarming (TRUE/FALSE). | Boolean | NONS_ReqTriggers.HasMechanicalConnection | - | - | - | - | - | -
|  | Har byggekontrolltilkobling |  | Property | Kommuniserer at objektet skal tilkobles automasjon (TRUE/FALSE). | Boolean | NONS_ReqTriggers.HasBuildingControlConnection | - | - | - | - | - | -
|  | Har datatilkobling |  | Property | Kommuniserer at objektet skal tilkobles data (TRUE/FALSE). | Boolean | NONS_ReqTriggers.HasDataConnection | - | - | - | - | - | -
|  | Har elektrisk tilkobling |  | Property | Kommuniserer at objektet skal tilkobles strøm (TRUE/FALSE). | Boolean | NONS_ReqTriggers.HasElectricalConnection | - | - | - | - | - | -
|  | Har termiske krav |  | Property | Kommuniserer at rommet/sonen har krav til termiske egenskaper for (TRUE/ FALSE). | Boolean | NONS_ReqTriggers.HasThermalRequirements | - | - | - | - | - | -
| NONS_DataConnection |  |  | Group | Kommuniserer typen tilkobling. |  |  | - | - | - | - | - | -
|  | Datakommunikasjonstype |  | Property | Kommuniserer typen datatilkobling (kobber, fiber, trådløs). | Label | NONS_DataConnection.DataCommunicationType | - | - | - | - | - | -
| NONS_ElectricalConnection |  |  | Group | Kommuniserer typen strømtilkobling (kobber, fiber, trådløs). |  |  | - | - | - | - | - | -
|  | Elektrisk strøm |  | Property | Kommuniserer krav til effekt for strømtilkobling. Oppgis i kW. | Label | NONS_ElectricalConnection.ElectricalPower | - | - | - | - | - | -
|  | Elektrisk forsyningssystem |  | Property | Kommuniserer typen elektrisitetstilførsel, for eksempel normalkraft, reserve, avbruddsfri. | Label | NONS_ElectricalConnection.ElectricalSupplySystem | - | - | - | - | - | -
| NONS_Revision |  |  | Group | Egenskaper for revisjon |  |  | ✓ | ✓ | ✓ | ✓ | ✓ | ✓
|  | Revisjon Versjonsnummer |  | Property | Gjeldene versjon av elementet | Label | NONS_Process.VersionNumber | ✓ | ✓ | ✓ | ✓ | ✓ | ✓
|  | Beskrivelse av versjon |  | Property | Beskrivelse av endring på elementet i siste versjon. | Text | NONS_Process. VersionDescription | ✓ | ✓ | ✓ | ✓ | ✓ | ✓
|  | Versjonsdato |  | Property | Dato på gjeldende versjon | Time | NONS_Process.VersionDate | ✓ | ✓ | ✓ | ✓ | ✓ | ✓
| NOSSB_Revision |  |  | Group |  |  |  | ✓ | ✓ | ✓ | ✓ | ✓ | ✓
|  | Utført av |  | Property | Utført av | Label | NOSSB_Revision.DesignedBy | ✓ | ✓ | ✓ | ✓ | ✓ | ✓
|  | Kontrollert av |  | Property | Kontrollert av | Label | NOSSB_Revision.ControlledBy | ✓ | ✓ | ✓ | ✓ | ✓ | ✓
|  | Godkjent av |  | Property | Godkjent av | Label | NOSSB_Revision.ApprovedBy | ✓ | ✓ | ✓ | ✓ | ✓ | ✓
| NOSSB_Reference |  |  | Group |  |  |  | (✓) | (✓) | (✓) | - | (✓) | (✓)
|  | Prosesskode |  | Property | Prosesskode iht. Bane NORs eller Statens Vegvesens prosesskoder for arbeidsbeskrivelser og kostnader. | Label | NOSSB_Reference.RefClass | - | - | ✓ | - | ✓ | -
|  | Prosjektnedbrytning/områdekode |  | Property | Angir kode til styringsobjektet som objektet befinner seg i (PNS) | Label | NOSSB_Reference.RefPBS | ✓ | ✓ | ✓ | - | ✓ | ✓
|  | Objekt-ID |  | Property | Unik objekt-ID for objektet. Eksempel er Banedata-ID, NVDB kode eller tilsvarende. | Label | NOSSB_Reference.Objekt-ID | ✓ | ✓ | ✓ | - | ✓ | ✓
|  | Funksjonell Lokasjon |  | Property |  | Label | NOSSB_Reference.FunksjonellLokasjon | - | - | - | - | - | -
| NOSSB_ReqTriggers |  |  | Group | Communicates that the object must be co-designed by another discipline that adds some performance properties (e.g. acoustical or fire safety related) to the object |  |  | - | - | - | - | - | -
|  | Har akustiske krav |  | Property | Communicates the object has acoustical requirements. Activates checking of object according to NOSSB_Acoustic | Boolean | NOSSB_ReqTriggers.HasAcousticReq | - | - | - | - | - | -
|  | Har brannsikkerhetskrav |  | Property | Communicates the object has fire safety requirements. Activates checking of object according to NOSSB_Fire. Applies to elements. | Boolean | NOSSB_ReqTriggers.HasFireSafetyReq | - | - | - | - | - | -
|  | HasFireSafetySpaceReq |  | Property | Communicates the space object has fire safety requirements. Activates checking of object according to NOSSB_FireSpace. Applies to space objects. | Boolean | NOSSB_ReqTriggers.HasFireSafetySpaceReq | - | - | - | - | - | -
|  | HasFireSafetyZoneReq |  | Property | Communicates the space, spatial zone or zone object has fire safety requirements. Activates checking of object according to NOSSB_Firezone. Applies to space, spatial zone and zone objects. | Boolean | NOSSB_ReqTriggers.HasFireSafetyZoneReq | - | - | - | - | - | -
|  | Har miljøkrav |  | Property | Communicates the object has Environmental Documentation Requirements. Activates checking of object according to required RIM-properies. | Boolean | NOSSB_ReqTriggers.HasEnvironmentalReq | - | - | - | - | - | -
|  | Har sikkerhetskrav |  | Property | Security space/zone classification: A space/zone indicating that the space/zone has some kind of security requirements without further specifying them in the model (typically at an early project stage, when actual requirements are given in a separate report, as a preliminary notice for new use cases, to avoid disclosing actual requirements in the model, or to indicate a need for interdisciplinary coordination). | Boolean | NOSSB_ReqTriggers.HasSecurityReq | - | - | - | - | - | -
| Common Properties |  |  | Group |  |  |  | - | - | - | - | - | -
|  | IP_Code |  | Property | from IFC documentation: IP Code, the International Protection Marking, IEC 60529), classifies and rates the degree of protection provided against intrusion. | Label | [MAPPING ERROR] | - | - | - | - | - | -
|  | NominalPowerConsumption |  | Property | from IFC documentation: Nominal total power consumption. | Power | [MAPPING ERROR] | - | - | - | - | - | -
| Pset_ElectricalDeviceCommon |  |  | Group | from IFC documentation: IK Code according to IEC 62262 (2002) is a numeric classification for the degree of protection provided by enclosures for electrical equipment against external mechanical impacts.NOTE In earlier labeling, the third numeral (1..) had been occasionally added to the closely related IP Code on ingress protection, to indicate the level of impact protection. |  | Pset_ElectricalDeviceCommon | - | - | - | - | - | -
|  | ConductorFunction |  | Property | from IFC documentation: Indicates function of the conductors to which the load is connected. Where L1, L2 and L3 represent the phase lines according to IEC 60446 notation (sometimes phase lines may be referenced by color [Red, Blue, Yellow] or by number [1, 2, 3] etc). Protective Earth is sometimes also known as CPC or common protective conductor. Note that for an electrical device, a set of line conductor functions may be applied. | Label | Pset_ElectricalDeviceCommon.ConductorFunction | - | - | - | - | - | -
|  |  | NEUTRAL | Value | from IFC documentation:
|  |  | NOTKNOWN | Value | from IFC documentation:
|  |  | OTHER | Value | from IFC documentation:
|  |  | PHASE_L1 | Value | from IFC documentation:
|  |  | PHASE_L2 | Value | from IFC documentation:
|  |  | PHASE_L3 | Value | from IFC documentation:
|  |  | PROTECTIVEEARTH | Value | from IFC documentation:
|  |  | PROTECTIVEEARTHNEUTRAL | Value | from IFC documentation:
|  |  | UNSET | Value | from IFC documentation:
|  | EarthingStyle |  | Property | from IFC documentation: Indicates the earthing style of the electric device. | Label | Pset_ElectricalDeviceCommon.EarthingStyle | - | - | - | - | - | -
|  | HasProtectiveEarth |  | Property | from IFC documentation: Indicates whether the object has a protective earth connection (=TRUE) or not (= FALSE). | Boolean | Pset_ElectricalDeviceCommon.HasProtectiveEarth | - | - | - | - | - | -
|  | HeatDissipation |  | Property | from IFC documentation: Indicates the heat dissipation of the electric device measured in power. | Power | Pset_ElectricalDeviceCommon.HeatDissipation | - | - | - | - | - | -
|  | IK_Code |  | Property | from IFC documentation: IK Code according to IEC 62262 (2002) is a numeric classification for the degree of protection provided by enclosures for electrical equipment against external mechanical impacts.NOTE In earlier labeling, the third numeral (1..) had been occasionally added to the closely related IP Code on ingress protection, to indicate the level of impact protection. | Label | Pset_ElectricalDeviceCommon.IK_Code | - | - | - | - | - | -
|  | InsulationStandardClass |  | Property | from IFC documentation: Insulation standard classes provides basic protection information against electric shock. Defines levels of insulation required in terms of constructional requirements (creepage and clearance distances) and electrical requirements (compliance with electric strength tests). Basic insulation is considered to be shorted under single fault conditions. The actual values required depend on the working voltage to which the insulation is subjected, as well as other factors. Also indicates whether the electrical device has a protective earth connection. | Label | Pset_ElectricalDeviceCommon.InsulationStandardClass | - | - | - | - | - | -
|  |  | CLASS0APPLIANCE | Value | from IFC documentation:
|  |  | CLASS0IAPPLIANCE | Value | from IFC documentation:
|  |  | CLASSIAPPLIANCE | Value | from IFC documentation:
|  |  | CLASSIIAPPLIANCE | Value | from IFC documentation:
|  |  | CLASSIIIAPPLIANCE | Value | from IFC documentation:
|  |  | NOTKNOWN | Value | from IFC documentation:
|  |  | OTHER | Value | from IFC documentation:
|  |  | UNSET | Value | from IFC documentation:
|  | NominalFrequencyRange |  | Property | from IFC documentation: The upper and lower limits of frequency for which the operation of the device is certified. | Label | Pset_ElectricalDeviceCommon.NominalFrequencyRange | - | - | - | - | - | -
|  | NumberOfPoles |  | Property | from IFC documentation: Number of poles that the object would affect. | Count | Pset_ElectricalDeviceCommon.NumberOfPoles | - | - | - | - | - | -
|  | NumberOfPowerSupplyPorts |  | Property | from IFC documentation: Indicates the number of power supply ports of the electric device. | Label | Pset_ElectricalDeviceCommon.NumberOfPowerSupplyPorts | - | - | - | - | - | -
|  | Power |  | Property | from IFC documentation: The actual power and operable range. | Label | Pset_ElectricalDeviceCommon.Power | - | - | - | - | - | -
|  | PowerFactor |  | Property | from IFC documentation: Power factor; usually as ratio. | Ratio (normalised, 0-1) | Pset_ElectricalDeviceCommon.PowerFactor | - | - | - | - | - | -
|  | RatedCurrent |  | Property | from IFC documentation: The current that a device is designed to handle. | Label | Pset_ElectricalDeviceCommon.RatedCurrent | - | - | - | - | - | -
|  | RatedVoltage |  | Property | from IFC documentation: The range of allowed voltage that a device is certified to handle. The upper bound of this value is the maximum. | Label | Pset_ElectricalDeviceCommon.RatedVoltage | - | - | - | - | - | -
| Pset_InstallationOccurrence |  |  | Group | from IFC documentation: Date on which the element is installed. |  | Pset_InstallationOccurrence | - | - | - | - | - | -
|  | AcceptanceDate |  | Property | from IFC documentation: Date on which the element is accepted by the manager or administrator. | Label | Pset_InstallationOccurrence.AcceptanceDate | - | - | - | - | - | -
|  | InstallationDate |  | Property | from IFC documentation: Date on which the element is installed. | Label | Pset_InstallationOccurrence.InstallationDate | - | - | - | - | - | -
|  | PutIntoOperationDate |  | Property | from IFC documentation: Date on which the element is put into operation. | Label | Pset_InstallationOccurrence.PutIntoOperationDate | - | - | - | - | - | -
| Pset_ManufacturerOccurrence |  |  | Group | from IFC documentation: The date that the manufactured item was purchased. |  | Pset_ManufacturerOccurrence | - | - | - | - | - | -
|  | AcquisitionDate |  | Property | from IFC documentation: The date that the manufactured item was purchased. | Label | Pset_ManufacturerOccurrence.AcquisitionDate | - | - | - | - | - | -
|  | AssemblyPlace |  | Property | from IFC documentation: Enumeration defining where the assembly is intended to take place, either in a factory, other offsite location or on the building site. | Label | Pset_ManufacturerOccurrence.AssemblyPlace | - | - | - | - | - | -
|  |  | FACTORY | Value | from IFC documentation:
|  |  | NOTKNOWN | Value | from IFC documentation:
|  |  | OFFSITE | Value | from IFC documentation:
|  |  | OTHER | Value | from IFC documentation:
|  |  | SITE | Value | from IFC documentation:
|  |  | UNSET | Value | from IFC documentation:
|  | BarCode |  | Property | from IFC documentation: The identity of the bar code given to an occurrence of the product. | Identifier | Pset_ManufacturerOccurrence.BarCode | - | - | - | - | - | -
|  | BatchReference |  | Property | from IFC documentation: The identity of the batch reference from which an occurrence of a product is taken. | Identifier | Pset_ManufacturerOccurrence.BatchReference | - | - | - | - | - | -
|  | ManufacturingDate |  | Property | from IFC documentation: Date on which the element was manufactured. | Label | Pset_ManufacturerOccurrence.ManufacturingDate | - | - | - | - | - | -
|  | SerialNumber |  | Property | from IFC documentation: The manufacturer's serial number assigned to an occurrence of a product. | Identifier | Pset_ManufacturerOccurrence.SerialNumber | - | - | - | - | - | -
| Pset_ManufacturerTypeInformation |  |  | Group | from IFC documentation: Enumeration defining where the assembly is intended to take place, either in a factory, other offsite location or on the building site. |  | Pset_ManufacturerTypeInformation | - | - | - | - | - | -
|  | ArticleNumber |  | Property | from IFC documentation: Article number or reference that is be applied to a configured product according to a standard scheme for article number definition as defined by the manufacturer. It is often used as the purchasing number. | Identifier | Pset_ManufacturerTypeInformation.ArticleNumber | - | - | - | - | - | -
|  | GlobalTradeItemNumber |  | Property | from IFC documentation: The Global Trade Item Number (GTIN) is an identifier for trade items developed by GS1 (www.gs1.org). | Identifier | Pset_ManufacturerTypeInformation.GlobalTradeItemNumber | - | - | - | - | - | -
|  | Manufacturer |  | Property | from IFC documentation: The organization that manufactured and/or assembled the item. | Label | Pset_ManufacturerTypeInformation.Manufacturer | - | - | - | - | - | -
|  | ModelLabel |  | Property | from IFC documentation: The descriptive model name of the product model (or product line) as assigned by the manufacturer of the manufactured item. | Label | Pset_ManufacturerTypeInformation.ModelLabel | - | - | - | - | - | -
|  | ModelReference |  | Property | from IFC documentation: The model number or designator of the product model (or product line) as assigned by the manufacturer of the manufactured item. | Label | Pset_ManufacturerTypeInformation.ModelReference | - | - | - | - | - | -
|  | OperationalDocument |  | Property | from IFC documentation: Manufacturer's operational document | Label | Pset_ManufacturerTypeInformation.OperationalDocument | - | - | - | - | - | -
|  | PerformanceCertificate |  | Property | from IFC documentation: Manufacturer's performance certificate | Label | Pset_ManufacturerTypeInformation.PerformanceCertificate | - | - | - | - | - | -
|  | ProductionYear |  | Property | from IFC documentation: The year of production of the manufactured item. | Label | Pset_ManufacturerTypeInformation.ProductionYear | - | - | - | - | - | -
|  | SafetyDocument |  | Property | from IFC documentation: Manufacturer's safety document | Label | Pset_ManufacturerTypeInformation.SafetyDocument | - | - | - | - | - | -
Kabelsegment |  |  |  | Object | Et kabelsegment er et strømningssegment som brukes til å føre elektrisk kraft, data eller telekommunikasjonssignaler. |  | IfcCableSegment | (✓) | (✓) | (✓) | (✓) | (✓) | (✓)
| Attributter |  |  | Group |  |  |  | - | - | - | - | - | -
|  | Navn |  | Property |  | Label | ifcRoot.Name | - | - | - | - | - | -
|  | Beskrivelse |  | Property |  | Text | ifcRoot.Description | - | - | - | - | - | -
|  | Forhåndsdefinert type |  | Property |  |  | [MAPPING ERROR] | - | - | - | - | - | -
|  | Systemnavn |  | Property |  | Label | [Assignment To System].Systemnavn | - | - | - | - | - | -
|  | Elektrisk Krets |  | Property |  | Label | [Assignment To System].Elektrisk Krets | - | - | - | - | - | -
|  | GUID |  | Property |  | Label | IfcRoot.GlobalID | - | - | - | - | - | -
| NONS_Process |  |  | Group | Egenskaper for prosessinformasjon. Egenskapene legges på objektforekomster i elementer. |  |  | (✓) | (✓) | (✓) | (✓) | (✓) | (✓)
|  | Postnummer |  | Property | Postnummer i beskrivelsen. | Label | NONS_Process.BoqID | - | - | ✓ | - | ✓ | -
|  | Kontraktsnummer produksjon |  | Property | Kontrakt-/entreprisenummer på utførsel/bygging. Kommuniserer hvem som er ansvarlig for utførelsen. Hvis det benyttes underentrepriser på flere nivåer i utførelsen, skal prosjektet avgjøre om nummeret skal angis laveste eller høyeste nivå eller på alle nivåene. | Label | NONS_Process.ConstructionContract | - | - | ✓ | ✓ | ✓ | ✓
|  | Kontrollsone |  | Property | Beskriver det enkelte objekts tilhørighet til kontrollsoner. Kontrollsoner er ikke et soneobjekt, men det området i modellen som man velger å kontrollere. Hvis et objekt tilhører flere kontrollsoner (for eksempel ett dekke som skal inngå i kontroll av objekter i kontrollsonene både over og under dekket), angis alle disse i samme streng atskilt med semikolon («;»). | Label | NONS_Process.ControlVolume | - | - | - | - | - | -
|  | Kontraktsnummer prosjektering |  | Property | Kontrakt-/entreprisenummer på prosjektering. Kommuniserer hvem som er ansvarlig for prosjekteringen. | Label | NONS_Process.DesignContract | ✓ | ✓ | ✓ | - | ✓ | -
|  | Utendørs |  | Property | For å kunne skille ut tekniske installasjoner som ligger utenfor bygget, brukes en egendefinert egenskap med en av de tillatte verdiene, som er True eller False. Dette gjelder for komponenter og deler av systemer som ligger utenfor bygget, og som inngår i systemet der systemkomponenten og/eller størsteparten av systemet ligger inne i bygget. | Boolean | NONS_Process.IsOutside | - | - | ✓ | ✓ | ✓ | ✓
|  | Anskaffet |  | Property | Kommuniserer at produktet som objektet representerer er innkjøpt. Selv om objektet ikke er ferdig prosjektert skal geometri og egenskaper være representative for det innkjøpte produktet. Denne kan brukes som alternativ til kode under ConstructedStatus som angir om produktet som objektet representerer er innkjøpt. | Boolean | NONS_Process.IsProcured | - | - | - | - | ✓ | ✓
|  | Milepel |  | Property | Prosjektfase eller mellomliggende milepel. Beskriver hvilket leveransekrav som prosesstatusen gjelder i forhold til. | Label | NONS_Process.Milestone | - | - | - | - | - | -
|  | MMI |  | Property | Kommuniserer objektets modenhetsgrad i beslutnings- og kvalitetssikringsprosessen, uavhengig av fase. Denne egenskapen brukes som alternativ til DesignedStatus, ConstructedStatus og OperationalStatus. | Label | NONS_Process.ProcessStatus | ✓ | ✓ | ✓ | ✓ | ✓ | ✓
|  | Fase bygget |  | Property | Fase bygget iht. definert avtalt faseplan | Label | NONS_Process.PhaseBuilt | - | - | - | - | - | -
|  | Fase revet |  | Property | Fase revet iht. definert avtalt faseplan | Label | NONS_Process.PhaseDemolished | - | - | - | - | - | -
|  | Geometri for eksisterende situasjon |  | Property | Beskriver hva grunnlagsmodellen er basert på . Eksempler kan være eldre planprosess, banedata/kabelkart, FKB/SOSI, ortofoto og scann med lav kvalitet og scann med høy kvalitet. | Label | NONS_Process.GeometryDerivedFrom | - | - | - | - | - | -
|  | Beskrivelse av geometri for eksisterende situasjon |  | Property | Beskrivende tekst. For eksempel hvem som har utført innmålinger, dato mm. | Label | NONS_Process.GeometrySource | - | - | - | - | - | -
| NONS_Reference |  |  | Group |  |  |  | - | - | - | - | - | -
|  | TFM-ID |  | Property | Sammensatt TFM-ID (kodestreng) i byggeierens foretrukne format. | Label | NONS_Reference.RefString | - | - | - | - | - | -
|  | Plasserings-ID |  | Property | Plasserings-ID (tekst). (Primær)systemets plassering. Kan være en sammensetning av en eller flere plasseringer, som tomt, bygning, avsnitt og etasje, ut fra hva som er hensiktsmessig i et driftsperspektiv. | Label | NONS_Reference.RefPriSysLoc | - | - | - | - | - | -
|  | Systemforekomst-ID |  | Property | Systemforekomst-ID (tekst). Primærsystemets samlede identifikasjon, systemforekomstens kode. Systemet som komponenten er medlem av, og som oppfyller den primære funksjonen. | Label | NONS_Reference.RefPriSysOcc | - | - | - | - | - | -
|  | Systemkomponent - systemidentifikasjon |  | Property | Systemkomponent – systemidentifikasjon (tekst). Identifikasjon av den komponenten som starter systemet. Aggregering av systemkode og nummer. Tilsvarer et objekt i modelleringsprogrammer. | Label | NONS_Reference.RefPriSysComp | - | - | - | - | - | -
|  | Systemkode |  | Property | Systemkode (tekst). Systemkode eller klasse, tre sifre som definert i veiledningen til NS 3457-7. I andre byggverk kan tabeller i de ulike delene av ISO 81346 benyttes. Brukes i definisjonen av systemobjekt (IfcSystem) og alle komponenter som er del av et system. | Label | NONS_Reference.RefPriSysClass | - | - | - | - | - | -
|  | Nummer |  | Property | Nummer (tekst eller nummer). Nummer som definerer systemet. I definisjonen av systemobjekt (IfcSystem) og alle komponenter som er del av et system. | Label | NONS_Reference.RefPriSysNo1 | - | - | - | - | - | -
|  | Undernummer |  | Property | Undernummer (tekst eller nummer). Undernummer benyttes for å skille mellom flere (under)systemer som går ut fra samme systemkomponent. Er del av samme system. | Label | NONS_Reference.RefPriSysNo2 | - | - | - | - | - | -
|  | Komponenttype-ID |  | Property | Komponenttype-ID (tekst). Komponenttypens typeidentifikasjon. Settes sammen av komponentkode, nummer innenfor gruppen og eventuelt undernummer. | Label | NONS_Reference.RefCompType | - | - | - | - | - | -
|  | Komponentkode |  | Property | Komponentkode (tekst). Kode bestående av tre bokstaver i henhold til NS 3457-8 eller IEC 81346-2:2019, tabell 3. Dette er samme egenskap som for komponentforekomst. Alle komponenter skal ha komponentkode. | Label | NONS_Reference.RefCompClass | - | - | - | - | - | -
|  | (Komponenttype)nummer |  | Property | (Komponenttype)nummer (tekst eller nummer). Komponentens typenummer innenfor klassen/gruppen. | Label | NONS_Reference.RefCompTypeNo1 | - | - | - | - | - | -
|  | (Komponenttype)undernummer |  | Property | Eventuelt (komponenttype)undernummer (tekst eller nummer). Dette er en variant av komponenttypen. | Label | NONS_Reference.RefCompTypeNo2 | - | - | - | - | - | -
|  | Komponentforekomst-ID |  | Property | Komponentforekomst-ID (tekst). Komponentforekomstens samlede ID. | Label | NONS_Reference.RefCompOcc | - | - | - | - | - | -
|  | Komponentforekomstnummer |  | Property | Komponentforekomstnummer (tekst eller nummer). Et løpenummer (kan eventuelt overstyres). | Label | NONS_Reference.RefCompOccNo | - | - | - | - | - | -
|  | Kode fra NS 3420 |  | Property | Kode fra NS 3420. Brukes etter behov av de prosjekterende, eventuelt etter avtale med prosjekteier. | Label | NONS_Reference.RefClassNS3420 | - | - | - | - | - | -
|  | Kode fra NS 3451 |  | Property | Kode fra NS 3451. Brukes etter behov av de prosjekterende, eventuelt etter avtale med prosjekteier. | Label | NONS_Reference.RefClassNS3451 | - | - | - | - | - | -
|  | Dørnummer |  | Property | Spesielt dørnummer i henhold til prosjektets eller byggeierens system. | Label | NONS_Reference.RefDoorNo | - | - | - | - | - | -
|  | Identifikator for komponenttype |  | Property | Entydig identifikasjon (generert nummer i modelleringsprogram eller database) for å synkronisere komponenttype mellom informasjonsmodell og type i databaser. Det skal avtales om synkronisering skal utføres, og om denne egenskapen eller GUID eller RefCompType skal benyttes. | Label | NONS_Reference.RefCompTypeDbSync | - | - | - | - | - | -
|  | Identifikator for komponentforekomst |  | Property | Entydig identifikasjon (generert nummer i modelleringsprogram eller database) for å synkronisere komponentforekomst mellom informasjonsmodell og databaser. Det skal avtales om synkronisering skal utføres, og om denne egenskapen eller GUID eller RefCompOcc skal benyttes. | Label | NONS_Reference.RefCompOccDbSync | - | - | - | - | - | -
|  | Eiers overordnede ID |  | Property | Eiers overordnede ID – (toppnodeidentifikator). Den identifikasjon som er nødvendig for å identifisere objektet entydig i eiers samlede dataregister når eier har flere komplekser. Koder bør være definert av eier i eiers samlede dataregister. Eier bør ta stilling til om dette skal vises innenfor en prosjektdatabase eller digital modell, eller om det bare skal vises i det samlede registeret. | Label | NONS_Reference.RefComplex | - | - | - | - | - | -
|  | Er systemkomponent |  | Property | Er systemkomponent. Identifikator som forteller at denne komponentforekomsten er en systemkomponent som definerer / starter et system. Dette er første del av en kode for systemforekomst av systemet som denne komponenten definerer / starter. | Boolean | NONS_Reference.RefSysCompOcc | - | - | - | - | - | -
|  | Funksjonelt system |  | Property | Funksjonelt system. Det funksjonelle systemets samlede identifikasjon. Byggeier bør definere hvilke slike funksjonelle systemer som skal etableres. Dette bør sees i nær sammenheng med driften av byggverket og hvordan programvarer i driftsfasen er bygget opp. | Label | NONS_Reference.RefFuncSys | - | - | - | - | - | -
|  | Sekundærsystem |  | Property | Sekundærsystem. Sekundære systemers entydige identifikasjon. En fore­komsts sekundærsystem kan være andre forekomsters primærsystem. Dvs. at identi­fikasjon har samme oppbygning og innhold som primær­system. Byggeier bør avklare krav til koding av sekundærsystemer. Dette bør sees i sammenheng med driften av byggverket og hvordan programvarer i driftsfasen er bygget opp. | Label | NONS_Reference.RefSecSysOcc | - | - | - | - | - | -
|  | Komponentens tekniske plassering |  | Property | Komponentens tekniske plassering. Entydig identifikasjon av komponent(forekomsten) eller system(forekomsten) som komponenten er plassert i, dvs. komponentforekomst-ID eller systemforekomst-ID. | Label | NONS_Reference.RefCompLocTech | - | - | - | - | - | -
|  | Komponentens romlige plassering |  | Property | Komponentens romlige plassering. Romnummer. Det avtales i prosjektet hvilket romnummer som skal benyttes. | Label | NONS_Reference.RefCompLocRoom | - | - | - | - | - | -
|  | Bygg- eller byggverksnummer |  | Property | Bygg- eller byggverksnummer i henhold til definert nedbrytningsstruktur. (Vil for de fleste modelleringsprogrammer i praksis være knyttet til en modellfil.) Hentes fra relasjon eller intern egenskap i modelleringsprogrammet og er det samme som eksporteres til IfcBuilding. Hvis modelleringsprogrammet støtter «Composition type» i IFC, tilsvarer dette normalt «ELEMENT». | Label | NONS_Reference.RefCompLocBFac | - | - | - | - | - | -
|  | Horisontal nedbrytning |  | Property | Horisontal nedbrytning. Typisk fløy, seksjon eller avsnitt i henhold til definert nedbrytningsstruktur. Hvis modelleringsprogrammet støtter «Composition type» i IFC, tilsvarer dette ofte «PARTIAL». | Label | NONS_Reference.RefCompLocHor | - | - | - | - | - | -
|  | Vertikal nedbryting |  | Property | Vertikal nedbryting. Typisk etasje i bygning. Hvis modelleringsprogrammet støtter «Composition type» i IFC, tilsvarer dette normalt «PARTIAL». Hentes fra relasjon eller intern egenskap i modelleringsprogrammet og er det samme som eksporteres til IfcBuildingStorey. | Label | NONS_Reference.RefCompLocVer | - | - | - | - | - | -
|  | Komponenten betjener |  | Property | Komponenten betjener. Lokasjon (rom) som komponenten betjener. I bygninger benyttes romnummer. Det avtales hvilke komponenter i prosjektet som fylles ut, og hvilket romnummer eller annet lokasjonsbegrep som benyttes. | Label | NONS_Reference.RefCompLocServe | - | - | - | - | - | -
|  | Spesiell funksjonell rolle |  | Property | Spesiell funksjonell rolle. Lokal rolle eller oppgave innenfor ett system eller én sammensatt komponent. Benyttes i standardiserte skjemaer og beskrivelser og i komponentene for å knytte disse til rollen på skjemaet. Bruk vil normalt være opp til de prosjekterende og driftsorganisasjonen og avtales i prosjekt. Benyttes for å kunne hente ut spesialisert informasjon, for eksempel fra følere i en spesiell posisjon. | Label | NONS_Reference.RefCompRole | - | - | - | - | - | -
|  | Standardsystem eller systemtype |  | Property | Standardsystem eller systemtype. Kobling til det standardsystemet som det aktuelle systemet er en forekomst av (kopiert eller avledet fra), og hvilket standard systemskjema det er dokumentert i. Bruk vil normalt være opp til de prosjekterende og driftsorganisasjonen og avtales i prosjekt. | Label | NONS_Reference.RefSysType | - | - | - | - | - | -
|  | Standardkomponent |  | Property | Standardkomponent. Kobling til den standardkomponenten (standardprodukt) i byggherrens driftssystem som den aktuelle komponenten er kopiert eller avledet fra. Kun aktuelt der byggeier ønsker standardisert bruk av komponenter (og produkter) på tvers av prosjekter. | Label | NONS_Reference.RefCompStd | - | - | - | - | - | -
| NONS_ReqTriggers |  |  | Group | Kommuniserer at objektet skal tilkobles et annet fag. |  |  | - | - | - | - | - | -
|  | Har VVS-tilkobling |  | Property | Kommuniserer at objektet skal tilkobles rør (TRUE/FALSE). | Boolean | NONS_ReqTriggers.HasPlumbingConnection | - | - | - | - | - | -
|  | Har mekanisk tilkobling |  | Property | Kommuniserer at objektet skal tilkobles luftbehandling, kjøling og/eller oppvarming (TRUE/FALSE). | Boolean | NONS_ReqTriggers.HasMechanicalConnection | - | - | - | - | - | -
|  | Har byggekontrolltilkobling |  | Property | Kommuniserer at objektet skal tilkobles automasjon (TRUE/FALSE). | Boolean | NONS_ReqTriggers.HasBuildingControlConnection | - | - | - | - | - | -
|  | Har datatilkobling |  | Property | Kommuniserer at objektet skal tilkobles data (TRUE/FALSE). | Boolean | NONS_ReqTriggers.HasDataConnection | - | - | - | - | - | -
|  | Har elektrisk tilkobling |  | Property | Kommuniserer at objektet skal tilkobles strøm (TRUE/FALSE). | Boolean | NONS_ReqTriggers.HasElectricalConnection | - | - | - | - | - | -
|  | Har termiske krav |  | Property | Kommuniserer at rommet/sonen har krav til termiske egenskaper for (TRUE/ FALSE). | Boolean | NONS_ReqTriggers.HasThermalRequirements | - | - | - | - | - | -
| NONS_Revision |  |  | Group | Egenskaper for revisjon |  |  | ✓ | ✓ | ✓ | ✓ | ✓ | ✓
|  | Revisjon Versjonsnummer |  | Property | Gjeldene versjon av elementet | Label | NONS_Process.VersionNumber | ✓ | ✓ | ✓ | ✓ | ✓ | ✓
|  | Beskrivelse av versjon |  | Property | Beskrivelse av endring på elementet i siste versjon. | Text | NONS_Process. VersionDescription | ✓ | ✓ | ✓ | ✓ | ✓ | ✓
|  | Versjonsdato |  | Property | Dato på gjeldende versjon | Time | NONS_Process.VersionDate | ✓ | ✓ | ✓ | ✓ | ✓ | ✓
| NOSSB_Revision |  |  | Group |  |  |  | ✓ | ✓ | ✓ | ✓ | ✓ | ✓
|  | Utført av |  | Property | Utført av | Label | NOSSB_Revision.DesignedBy | ✓ | ✓ | ✓ | ✓ | ✓ | ✓
|  | Kontrollert av |  | Property | Kontrollert av | Label | NOSSB_Revision.ControlledBy | ✓ | ✓ | ✓ | ✓ | ✓ | ✓
|  | Godkjent av |  | Property | Godkjent av | Label | NOSSB_Revision.ApprovedBy | ✓ | ✓ | ✓ | ✓ | ✓ | ✓
| NOSSB_Reference |  |  | Group |  |  |  | (✓) | (✓) | (✓) | - | (✓) | (✓)
|  | Prosesskode |  | Property | Prosesskode iht. Bane NORs eller Statens Vegvesens prosesskoder for arbeidsbeskrivelser og kostnader. | Label | NOSSB_Reference.RefClass | - | - | ✓ | - | ✓ | -
|  | Prosjektnedbrytning/områdekode |  | Property | Angir kode til styringsobjektet som objektet befinner seg i (PNS) | Label | NOSSB_Reference.RefPBS | ✓ | ✓ | ✓ | - | ✓ | ✓
|  | Objekt-ID |  | Property | Unik objekt-ID for objektet. Eksempel er Banedata-ID, NVDB kode eller tilsvarende. | Label | NOSSB_Reference.Objekt-ID | ✓ | ✓ | ✓ | - | ✓ | ✓
|  | Funksjonell Lokasjon |  | Property |  | Label | NOSSB_Reference.FunksjonellLokasjon | - | - | - | - | - | -
| NOSSB_ReqTriggers |  |  | Group | Communicates that the object must be co-designed by another discipline that adds some performance properties (e.g. acoustical or fire safety related) to the object |  |  | - | - | - | - | - | -
|  | Har akustiske krav |  | Property | Communicates the object has acoustical requirements. Activates checking of object according to NOSSB_Acoustic | Boolean | NOSSB_ReqTriggers.HasAcousticReq | - | - | - | - | - | -
|  | Har brannsikkerhetskrav |  | Property | Communicates the object has fire safety requirements. Activates checking of object according to NOSSB_Fire. Applies to elements. | Boolean | NOSSB_ReqTriggers.HasFireSafetyReq | - | - | - | - | - | -
|  | HasFireSafetySpaceReq |  | Property | Communicates the space object has fire safety requirements. Activates checking of object according to NOSSB_FireSpace. Applies to space objects. | Boolean | NOSSB_ReqTriggers.HasFireSafetySpaceReq | - | - | - | - | - | -
|  | HasFireSafetyZoneReq |  | Property | Communicates the space, spatial zone or zone object has fire safety requirements. Activates checking of object according to NOSSB_Firezone. Applies to space, spatial zone and zone objects. | Boolean | NOSSB_ReqTriggers.HasFireSafetyZoneReq | - | - | - | - | - | -
|  | Har miljøkrav |  | Property | Communicates the object has Environmental Documentation Requirements. Activates checking of object according to required RIM-properies. | Boolean | NOSSB_ReqTriggers.HasEnvironmentalReq | - | - | - | - | - | -
|  | Har sikkerhetskrav |  | Property | Security space/zone classification: A space/zone indicating that the space/zone has some kind of security requirements without further specifying them in the model (typically at an early project stage, when actual requirements are given in a separate report, as a preliminary notice for new use cases, to avoid disclosing actual requirements in the model, or to indicate a need for interdisciplinary coordination). | Boolean | NOSSB_ReqTriggers.HasSecurityReq | - | - | - | - | - | -
| Common Properties |  |  | Group |  |  |  | - | - | - | - | - | -
|  | IP_Code |  | Property | from IFC documentation: IP Code, the International Protection Marking, IEC 60529), classifies and rates the degree of protection provided against intrusion. | Label | [MAPPING ERROR] | - | - | - | - | - | -
|  | NominalPowerConsumption |  | Property | from IFC documentation: Nominal total power consumption. | Power | [MAPPING ERROR] | - | - | - | - | - | -
|  | Status |  | Property | from IFC documentation: Status of the element, predominately used in renovation or retrofitting projects. The status can be assigned to as "New" - element designed as new addition, "Existing" - element exists and remains, "Demolish" - element existed but is to be demolished, "Temporary" - element will exists only temporary (like a temporary support structure). | Label | Pset_CableSegmentTypeCommon.Status | - | - | - | - | - | -
| Pset_CableSegmentOccurrence |  |  | Group | from IFC documentation: Maximum value of electric current which can be carried continuously by a conductor, a device or an apparatus, under specified conditions without its steady-state temperature exceeding a specified value. Based on IEC60826-11-13. NOTE: The temperature specified value is maximum Design Ambient Temperature. |  | Pset_CableSegmentOccurrence | - | - | - | - | - | -
|  | CarrierStackNumber |  | Property | from IFC documentation: Number of carrier segments (tray, ladder etc.) that are vertically stacked (vertical is measured as the z-axis of the local coordinate system of the carrier segment). | Integer | Pset_CableSegmentOccurrence.CarrierStackNumber | - | - | - | - | - | -
|  | CurrentCarryingCapacity |  | Property | from IFC documentation: Maximum value of electric current which can be carried continuously by a conductor, a device or an apparatus, under specified conditions without its steady-state temperature exceeding a specified value. Based on IEC60826-11-13. NOTE: The temperature specified value is maximum Design Ambient Temperature. | Electric Current | Pset_CableSegmentOccurrence.CurrentCarryingCapacity | - | - | - | - | - | -
|  | DesignAmbientTemperature |  | Property | from IFC documentation: The highest and lowest local ambient temperature likely to be encountered. | Label | Pset_CableSegmentOccurrence.DesignAmbientTemperature | - | - | - | - | - | -
|  | DistanceBetweenParallelCircuits |  | Property | from IFC documentation: Distance measured between parallel circuits. | Length | Pset_CableSegmentOccurrence.DistanceBetweenParallelCircuits | - | - | - | - | - | -
|  | InstallationMethod |  | Property | from IFC documentation: Method of installation of cable/conductor. Installation methods are typically defined by reference in standards such as IEC 60364-5-52, table 52A-1 or BS7671 Appendix 4 Table 4A1 etc. Selection of the value to be used should be determined from such a standard according to local usage. | Label | Pset_CableSegmentOccurrence.InstallationMethod | - | - | - | - | - | -
|  | InstallationMethodFlagEnum |  | Property | from IFC documentation: Special installation conditions relating to particular types of installation based on IEC60364-5-52:2001 reference installation methods C and D. | Label | Pset_CableSegmentOccurrence.InstallationMethodFlagEnum | - | - | - | - | - | -
|  |  | BELOWCEILING | Value | from IFC documentation:
|  |  | INDUCT | Value | from IFC documentation:
|  |  | INSOIL | Value | from IFC documentation:
|  |  | NOTKNOWN | Value | from IFC documentation:
|  |  | ONWALL | Value | from IFC documentation:
|  |  | OTHER | Value | from IFC documentation:
|  |  | UNSET | Value | from IFC documentation:
|  | IsHorizontalCable |  | Property | from IFC documentation: Indication of whether the cable occurrences are mounted horizontally (= TRUE) or vertically (= FALSE). | Boolean | Pset_CableSegmentOccurrence.IsHorizontalCable | - | - | - | - | - | -
|  | IsMountedFlatCable |  | Property | from IFC documentation: Indication of whether the cable occurrences are mounted flat (= TRUE) or in a trefoil pattern (= FALSE). | Boolean | Pset_CableSegmentOccurrence.IsMountedFlatCable | - | - | - | - | - | -
|  | MaximumCableLength |  | Property | from IFC documentation: Maximum cable length based on voltagedrop. NOTE: This value may also be specified as a constraint within an IFC model if required but is included within the property set at this stage pending implementation of the required capabilities within software applications. | Length | Pset_CableSegmentOccurrence.MaximumCableLength | - | - | - | - | - | -
|  | MountingMethod |  | Property | from IFC documentation: The method of mounting cable segment occurrences on a cable carrier occurrence from which the method required can be selected. This is for the purpose of carrying out 'worst case' cable sizing calculations and may be a conceptual requirement rather than a statement of the physical occurrences of cable and carrier segments. | Label | Pset_CableSegmentOccurrence.MountingMethod | - | - | - | - | - | -
|  |  | LADDER | Value | from IFC documentation:
|  |  | NOTKNOWN | Value | from IFC documentation:
|  |  | OTHER | Value | from IFC documentation:
|  |  | PERFORATEDTRAY | Value | from IFC documentation:
|  |  | UNSET | Value | from IFC documentation:
|  | NumberOfParallelCircuits |  | Property | from IFC documentation: Number of parallel circuits. | Count | Pset_CableSegmentOccurrence.NumberOfParallelCircuits | - | - | - | - | - | -
|  | PowerLoss |  | Property | from IFC documentation: The power loss in [W]. | Power | Pset_CableSegmentOccurrence.PowerLoss | - | - | - | - | - | -
|  | SequentialCode |  | Property | from IFC documentation: Indicates the sequential code of the cable or wire. | Label | Pset_CableSegmentOccurrence.SequentialCode | - | - | - | - | - | -
|  | SoilConductivity |  | Property | from IFC documentation: Thermal conductivity of soil. Generally, within standards such as IEC 60364-5-52, table 52A-16, the resistivity of soil is required (measured in [SI] units of degK.m /W). This is the reciprocal of the conductivity value and needs to be calculated accordingly. | Thermal Conductivity | Pset_CableSegmentOccurrence.SoilConductivity | - | - | - | - | - | -
|  | UserCorrectionFactor |  | Property | from IFC documentation: An arbitrary correction factor that may be applied by the user. | Real | Pset_CableSegmentOccurrence.UserCorrectionFactor | - | - | - | - | - | -
| Pset_ElectricalDeviceCommon |  |  | Group | from IFC documentation: IK Code according to IEC 62262 (2002) is a numeric classification for the degree of protection provided by enclosures for electrical equipment against external mechanical impacts.NOTE In earlier labeling, the third numeral (1..) had been occasionally added to the closely related IP Code on ingress protection, to indicate the level of impact protection. |  | Pset_ElectricalDeviceCommon | - | - | - | - | - | -
|  | ConductorFunction |  | Property | from IFC documentation: Indicates function of the conductors to which the load is connected. Where L1, L2 and L3 represent the phase lines according to IEC 60446 notation (sometimes phase lines may be referenced by color [Red, Blue, Yellow] or by number [1, 2, 3] etc). Protective Earth is sometimes also known as CPC or common protective conductor. Note that for an electrical device, a set of line conductor functions may be applied. | Label | Pset_ElectricalDeviceCommon.ConductorFunction | - | - | - | - | - | -
|  |  | NEUTRAL | Value | from IFC documentation:
|  |  | NOTKNOWN | Value | from IFC documentation:
|  |  | OTHER | Value | from IFC documentation:
|  |  | PHASE_L1 | Value | from IFC documentation:
|  |  | PHASE_L2 | Value | from IFC documentation:
|  |  | PHASE_L3 | Value | from IFC documentation:
|  |  | PROTECTIVEEARTH | Value | from IFC documentation:
|  |  | PROTECTIVEEARTHNEUTRAL | Value | from IFC documentation:
|  |  | UNSET | Value | from IFC documentation:
|  | EarthingStyle |  | Property | from IFC documentation: Indicates the earthing style of the electric device. | Label | Pset_ElectricalDeviceCommon.EarthingStyle | - | - | - | - | - | -
|  | HasProtectiveEarth |  | Property | from IFC documentation: Indicates whether the object has a protective earth connection (=TRUE) or not (= FALSE). | Boolean | Pset_ElectricalDeviceCommon.HasProtectiveEarth | - | - | - | - | - | -
|  | HeatDissipation |  | Property | from IFC documentation: Indicates the heat dissipation of the electric device measured in power. | Power | Pset_ElectricalDeviceCommon.HeatDissipation | - | - | - | - | - | -
|  | IK_Code |  | Property | from IFC documentation: IK Code according to IEC 62262 (2002) is a numeric classification for the degree of protection provided by enclosures for electrical equipment against external mechanical impacts.NOTE In earlier labeling, the third numeral (1..) had been occasionally added to the closely related IP Code on ingress protection, to indicate the level of impact protection. | Label | Pset_ElectricalDeviceCommon.IK_Code | - | - | - | - | - | -
|  | InsulationStandardClass |  | Property | from IFC documentation: Insulation standard classes provides basic protection information against electric shock. Defines levels of insulation required in terms of constructional requirements (creepage and clearance distances) and electrical requirements (compliance with electric strength tests). Basic insulation is considered to be shorted under single fault conditions. The actual values required depend on the working voltage to which the insulation is subjected, as well as other factors. Also indicates whether the electrical device has a protective earth connection. | Label | Pset_ElectricalDeviceCommon.InsulationStandardClass | - | - | - | - | - | -
|  |  | CLASS0APPLIANCE | Value | from IFC documentation:
|  |  | CLASS0IAPPLIANCE | Value | from IFC documentation:
|  |  | CLASSIAPPLIANCE | Value | from IFC documentation:
|  |  | CLASSIIAPPLIANCE | Value | from IFC documentation:
|  |  | CLASSIIIAPPLIANCE | Value | from IFC documentation:
|  |  | NOTKNOWN | Value | from IFC documentation:
|  |  | OTHER | Value | from IFC documentation:
|  |  | UNSET | Value | from IFC documentation:
|  | NominalFrequencyRange |  | Property | from IFC documentation: The upper and lower limits of frequency for which the operation of the device is certified. | Label | Pset_ElectricalDeviceCommon.NominalFrequencyRange | - | - | - | - | - | -
|  | NumberOfPoles |  | Property | from IFC documentation: Number of poles that the object would affect. | Count | Pset_ElectricalDeviceCommon.NumberOfPoles | - | - | - | - | - | -
|  | NumberOfPowerSupplyPorts |  | Property | from IFC documentation: Indicates the number of power supply ports of the electric device. | Label | Pset_ElectricalDeviceCommon.NumberOfPowerSupplyPorts | - | - | - | - | - | -
|  | Power |  | Property | from IFC documentation: The actual power and operable range. | Label | Pset_ElectricalDeviceCommon.Power | - | - | - | - | - | -
|  | PowerFactor |  | Property | from IFC documentation: Power factor; usually as ratio. | Ratio (normalised, 0-1) | Pset_ElectricalDeviceCommon.PowerFactor | - | - | - | - | - | -
|  | RatedCurrent |  | Property | from IFC documentation: The current that a device is designed to handle. | Label | Pset_ElectricalDeviceCommon.RatedCurrent | - | - | - | - | - | -
|  | RatedVoltage |  | Property | from IFC documentation: The range of allowed voltage that a device is certified to handle. The upper bound of this value is the maximum. | Label | Pset_ElectricalDeviceCommon.RatedVoltage | - | - | - | - | - | -
| Pset_InstallationOccurrence |  |  | Group | from IFC documentation: Date on which the element is installed. |  | Pset_InstallationOccurrence | - | - | - | - | - | -
|  | AcceptanceDate |  | Property | from IFC documentation: Date on which the element is accepted by the manager or administrator. | Label | Pset_InstallationOccurrence.AcceptanceDate | - | - | - | - | - | -
|  | InstallationDate |  | Property | from IFC documentation: Date on which the element is installed. | Label | Pset_InstallationOccurrence.InstallationDate | - | - | - | - | - | -
|  | PutIntoOperationDate |  | Property | from IFC documentation: Date on which the element is put into operation. | Label | Pset_InstallationOccurrence.PutIntoOperationDate | - | - | - | - | - | -
| Pset_ManufacturerOccurrence |  |  | Group | from IFC documentation: The date that the manufactured item was purchased. |  | Pset_ManufacturerOccurrence | - | - | - | - | - | -
|  | AcquisitionDate |  | Property | from IFC documentation: The date that the manufactured item was purchased. | Label | Pset_ManufacturerOccurrence.AcquisitionDate | - | - | - | - | - | -
|  | AssemblyPlace |  | Property | from IFC documentation: Enumeration defining where the assembly is intended to take place, either in a factory, other offsite location or on the building site. | Label | Pset_ManufacturerOccurrence.AssemblyPlace | - | - | - | - | - | -
|  |  | FACTORY | Value | from IFC documentation:
|  |  | NOTKNOWN | Value | from IFC documentation:
|  |  | OFFSITE | Value | from IFC documentation:
|  |  | OTHER | Value | from IFC documentation:
|  |  | SITE | Value | from IFC documentation:
|  |  | UNSET | Value | from IFC documentation:
|  | BarCode |  | Property | from IFC documentation: The identity of the bar code given to an occurrence of the product. | Identifier | Pset_ManufacturerOccurrence.BarCode | - | - | - | - | - | -
|  | BatchReference |  | Property | from IFC documentation: The identity of the batch reference from which an occurrence of a product is taken. | Identifier | Pset_ManufacturerOccurrence.BatchReference | - | - | - | - | - | -
|  | ManufacturingDate |  | Property | from IFC documentation: Date on which the element was manufactured. | Label | Pset_ManufacturerOccurrence.ManufacturingDate | - | - | - | - | - | -
|  | SerialNumber |  | Property | from IFC documentation: The manufacturer's serial number assigned to an occurrence of a product. | Identifier | Pset_ManufacturerOccurrence.SerialNumber | - | - | - | - | - | -
| Pset_ManufacturerTypeInformation |  |  | Group | from IFC documentation: Enumeration defining where the assembly is intended to take place, either in a factory, other offsite location or on the building site. |  | Pset_ManufacturerTypeInformation | - | - | - | - | - | -
|  | ArticleNumber |  | Property | from IFC documentation: Article number or reference that is be applied to a configured product according to a standard scheme for article number definition as defined by the manufacturer. It is often used as the purchasing number. | Identifier | Pset_ManufacturerTypeInformation.ArticleNumber | - | - | - | - | - | -
|  | AssemblyPlace |  | Property | from IFC documentation: Enumeration defining where the assembly is intended to take place, either in a factory, other offsite location or on the building site. | Label | Pset_ManufacturerTypeInformation.AssemblyPlace | - | - | - | - | - | -
|  |  | FACTORY | Value | from IFC documentation:
|  |  | NOTKNOWN | Value | from IFC documentation:
|  |  | OFFSITE | Value | from IFC documentation:
|  |  | OTHER | Value | from IFC documentation:
|  |  | SITE | Value | from IFC documentation:
|  |  | UNSET | Value | from IFC documentation:
|  | GlobalTradeItemNumber |  | Property | from IFC documentation: The Global Trade Item Number (GTIN) is an identifier for trade items developed by GS1 (www.gs1.org). | Identifier | Pset_ManufacturerTypeInformation.GlobalTradeItemNumber | - | - | - | - | - | -
|  | Manufacturer |  | Property | from IFC documentation: The organization that manufactured and/or assembled the item. | Label | Pset_ManufacturerTypeInformation.Manufacturer | - | - | - | - | - | -
|  | ModelLabel |  | Property | from IFC documentation: The descriptive model name of the product model (or product line) as assigned by the manufacturer of the manufactured item. | Label | Pset_ManufacturerTypeInformation.ModelLabel | - | - | - | - | - | -
|  | ModelReference |  | Property | from IFC documentation: The model number or designator of the product model (or product line) as assigned by the manufacturer of the manufactured item. | Label | Pset_ManufacturerTypeInformation.ModelReference | - | - | - | - | - | -
|  | OperationalDocument |  | Property | from IFC documentation: Manufacturer's operational document | Label | Pset_ManufacturerTypeInformation.OperationalDocument | - | - | - | - | - | -
|  | PerformanceCertificate |  | Property | from IFC documentation: Manufacturer's performance certificate | Label | Pset_ManufacturerTypeInformation.PerformanceCertificate | - | - | - | - | - | -
|  | ProductionYear |  | Property | from IFC documentation: The year of production of the manufactured item. | Label | Pset_ManufacturerTypeInformation.ProductionYear | - | - | - | - | - | -
|  | SafetyDocument |  | Property | from IFC documentation: Manufacturer's safety document | Label | Pset_ManufacturerTypeInformation.SafetyDocument | - | - | - | - | - | -
| Qto_CableSegmentBaseQuantities |  |  | Group | from IFC documentation: Total Gross Weight of the object without any add-on parts and not taking into account possible processing features (cut-out's, etc.) or openings and recesses. |  | Qto_CableSegmentBaseQuantities | - | - | - | - | - | -
|  | CrossSectionArea |  | Property | from IFC documentation: Total area of the cross section (or profile) of the object. | Label | Qto_CableSegmentBaseQuantities.CrossSectionArea | - | - | - | - | - | -
|  | GrossWeight |  | Property | from IFC documentation: Total Gross Weight of the object without any add-on parts and not taking into account possible processing features (cut-out's, etc.) or openings and recesses. | Label | Qto_CableSegmentBaseQuantities.GrossWeight | - | - | - | - | - | -
|  | Length |  | Property | from IFC documentation: The length of the object. | Label | Qto_CableSegmentBaseQuantities.Length | - | - | - | - | - | -
|  | OuterSurfaceArea |  | Property | from IFC documentation: Total area of the extruded surfaces of the object (not taking into account the end cap areas), normally generated as perimeter * length. | Label | Qto_CableSegmentBaseQuantities.OuterSurfaceArea | - | - | - | - | - | -
Ledning/Kabel |  |  |  | Object | Kabel med et spesifikt formål å lede elektrisk strøm innenfor en krets eller annen elektrisk konstruksjon. Inkluderer alle typer elektriske kabler, hovedsakelig flere kjernesegmenter eller ledersegmenter pakket sammen. |  | IfcCableSegment.PredefinedType.CABLESEGMENT | (✓) | (✓) | (✓) | (✓) | (✓) | (✓)
| Attributter |  |  | Group |  |  |  | - | - | - | - | - | -
|  | Navn |  | Property |  | Label | ifcRoot.Name | - | - | - | - | - | -
|  | Beskrivelse |  | Property |  | Text | ifcRoot.Description | - | - | - | - | - | -
|  | Systemnavn |  | Property |  | Label | [Assignment To System].Systemnavn | - | - | - | - | - | -
|  | Elektrisk Krets |  | Property |  | Label | [Assignment To System].Elektrisk Krets | - | - | - | - | - | -
|  | GUID |  | Property |  | Label | IfcRoot.GlobalID | - | - | - | - | - | -
| NONS_Process |  |  | Group | Egenskaper for prosessinformasjon. Egenskapene legges på objektforekomster i elementer. |  |  | (✓) | (✓) | (✓) | (✓) | (✓) | (✓)
|  | Postnummer |  | Property | Postnummer i beskrivelsen. | Label | NONS_Process.BoqID | - | - | ✓ | - | ✓ | -
|  | Kontraktsnummer produksjon |  | Property | Kontrakt-/entreprisenummer på utførsel/bygging. Kommuniserer hvem som er ansvarlig for utførelsen. Hvis det benyttes underentrepriser på flere nivåer i utførelsen, skal prosjektet avgjøre om nummeret skal angis laveste eller høyeste nivå eller på alle nivåene. | Label | NONS_Process.ConstructionContract | - | - | ✓ | ✓ | ✓ | ✓
|  | Kontrollsone |  | Property | Beskriver det enkelte objekts tilhørighet til kontrollsoner. Kontrollsoner er ikke et soneobjekt, men det området i modellen som man velger å kontrollere. Hvis et objekt tilhører flere kontrollsoner (for eksempel ett dekke som skal inngå i kontroll av objekter i kontrollsonene både over og under dekket), angis alle disse i samme streng atskilt med semikolon («;»). | Label | NONS_Process.ControlVolume | - | - | - | - | - | -
|  | Kontraktsnummer prosjektering |  | Property | Kontrakt-/entreprisenummer på prosjektering. Kommuniserer hvem som er ansvarlig for prosjekteringen. | Label | NONS_Process.DesignContract | ✓ | ✓ | ✓ | - | ✓ | -
|  | Utendørs |  | Property | For å kunne skille ut tekniske installasjoner som ligger utenfor bygget, brukes en egendefinert egenskap med en av de tillatte verdiene, som er True eller False. Dette gjelder for komponenter og deler av systemer som ligger utenfor bygget, og som inngår i systemet der systemkomponenten og/eller størsteparten av systemet ligger inne i bygget. | Boolean | NONS_Process.IsOutside | - | - | ✓ | ✓ | ✓ | ✓
|  | Anskaffet |  | Property | Kommuniserer at produktet som objektet representerer er innkjøpt. Selv om objektet ikke er ferdig prosjektert skal geometri og egenskaper være representative for det innkjøpte produktet. Denne kan brukes som alternativ til kode under ConstructedStatus som angir om produktet som objektet representerer er innkjøpt. | Boolean | NONS_Process.IsProcured | - | - | - | - | ✓ | ✓
|  | Milepel |  | Property | Prosjektfase eller mellomliggende milepel. Beskriver hvilket leveransekrav som prosesstatusen gjelder i forhold til. | Label | NONS_Process.Milestone | - | - | - | - | - | -
|  | MMI |  | Property | Kommuniserer objektets modenhetsgrad i beslutnings- og kvalitetssikringsprosessen, uavhengig av fase. Denne egenskapen brukes som alternativ til DesignedStatus, ConstructedStatus og OperationalStatus. | Label | NONS_Process.ProcessStatus | ✓ | ✓ | ✓ | ✓ | ✓ | ✓
|  | Fase bygget |  | Property | Fase bygget iht. definert avtalt faseplan | Label | NONS_Process.PhaseBuilt | - | - | - | - | - | -
|  | Fase revet |  | Property | Fase revet iht. definert avtalt faseplan | Label | NONS_Process.PhaseDemolished | - | - | - | - | - | -
|  | Geometri for eksisterende situasjon |  | Property | Beskriver hva grunnlagsmodellen er basert på . Eksempler kan være eldre planprosess, banedata/kabelkart, FKB/SOSI, ortofoto og scann med lav kvalitet og scann med høy kvalitet. | Label | NONS_Process.GeometryDerivedFrom | - | - | - | - | - | -
|  | Beskrivelse av geometri for eksisterende situasjon |  | Property | Beskrivende tekst. For eksempel hvem som har utført innmålinger, dato mm. | Label | NONS_Process.GeometrySource | - | - | - | - | - | -
| NONS_Reference |  |  | Group |  |  |  | - | - | - | - | - | -
|  | TFM-ID |  | Property | Sammensatt TFM-ID (kodestreng) i byggeierens foretrukne format. | Label | NONS_Reference.RefString | - | - | - | - | - | -
|  | Plasserings-ID |  | Property | Plasserings-ID (tekst). (Primær)systemets plassering. Kan være en sammensetning av en eller flere plasseringer, som tomt, bygning, avsnitt og etasje, ut fra hva som er hensiktsmessig i et driftsperspektiv. | Label | NONS_Reference.RefPriSysLoc | - | - | - | - | - | -
|  | Systemforekomst-ID |  | Property | Systemforekomst-ID (tekst). Primærsystemets samlede identifikasjon, systemforekomstens kode. Systemet som komponenten er medlem av, og som oppfyller den primære funksjonen. | Label | NONS_Reference.RefPriSysOcc | - | - | - | - | - | -
|  | Systemkomponent - systemidentifikasjon |  | Property | Systemkomponent – systemidentifikasjon (tekst). Identifikasjon av den komponenten som starter systemet. Aggregering av systemkode og nummer. Tilsvarer et objekt i modelleringsprogrammer. | Label | NONS_Reference.RefPriSysComp | - | - | - | - | - | -
|  | Systemkode |  | Property | Systemkode (tekst). Systemkode eller klasse, tre sifre som definert i veiledningen til NS 3457-7. I andre byggverk kan tabeller i de ulike delene av ISO 81346 benyttes. Brukes i definisjonen av systemobjekt (IfcSystem) og alle komponenter som er del av et system. | Label | NONS_Reference.RefPriSysClass | - | - | - | - | - | -
|  | Nummer |  | Property | Nummer (tekst eller nummer). Nummer som definerer systemet. I definisjonen av systemobjekt (IfcSystem) og alle komponenter som er del av et system. | Label | NONS_Reference.RefPriSysNo1 | - | - | - | - | - | -
|  | Undernummer |  | Property | Undernummer (tekst eller nummer). Undernummer benyttes for å skille mellom flere (under)systemer som går ut fra samme systemkomponent. Er del av samme system. | Label | NONS_Reference.RefPriSysNo2 | - | - | - | - | - | -
|  | Komponenttype-ID |  | Property | Komponenttype-ID (tekst). Komponenttypens typeidentifikasjon. Settes sammen av komponentkode, nummer innenfor gruppen og eventuelt undernummer. | Label | NONS_Reference.RefCompType | - | - | - | - | - | -
|  | Komponentkode |  | Property | Komponentkode (tekst). Kode bestående av tre bokstaver i henhold til NS 3457-8 eller IEC 81346-2:2019, tabell 3. Dette er samme egenskap som for komponentforekomst. Alle komponenter skal ha komponentkode. | Label | NONS_Reference.RefCompClass | - | - | - | - | - | -
|  | (Komponenttype)nummer |  | Property | (Komponenttype)nummer (tekst eller nummer). Komponentens typenummer innenfor klassen/gruppen. | Label | NONS_Reference.RefCompTypeNo1 | - | - | - | - | - | -
|  | (Komponenttype)undernummer |  | Property | Eventuelt (komponenttype)undernummer (tekst eller nummer). Dette er en variant av komponenttypen. | Label | NONS_Reference.RefCompTypeNo2 | - | - | - | - | - | -
|  | Komponentforekomst-ID |  | Property | Komponentforekomst-ID (tekst). Komponentforekomstens samlede ID. | Label | NONS_Reference.RefCompOcc | - | - | - | - | - | -
|  | Komponentforekomstnummer |  | Property | Komponentforekomstnummer (tekst eller nummer). Et løpenummer (kan eventuelt overstyres). | Label | NONS_Reference.RefCompOccNo | - | - | - | - | - | -
|  | Kode fra NS 3420 |  | Property | Kode fra NS 3420. Brukes etter behov av de prosjekterende, eventuelt etter avtale med prosjekteier. | Label | NONS_Reference.RefClassNS3420 | - | - | - | - | - | -
|  | Kode fra NS 3451 |  | Property | Kode fra NS 3451. Brukes etter behov av de prosjekterende, eventuelt etter avtale med prosjekteier. | Label | NONS_Reference.RefClassNS3451 | - | - | - | - | - | -
|  | Dørnummer |  | Property | Spesielt dørnummer i henhold til prosjektets eller byggeierens system. | Label | NONS_Reference.RefDoorNo | - | - | - | - | - | -
|  | Identifikator for komponenttype |  | Property | Entydig identifikasjon (generert nummer i modelleringsprogram eller database) for å synkronisere komponenttype mellom informasjonsmodell og type i databaser. Det skal avtales om synkronisering skal utføres, og om denne egenskapen eller GUID eller RefCompType skal benyttes. | Label | NONS_Reference.RefCompTypeDbSync | - | - | - | - | - | -
|  | Identifikator for komponentforekomst |  | Property | Entydig identifikasjon (generert nummer i modelleringsprogram eller database) for å synkronisere komponentforekomst mellom informasjonsmodell og databaser. Det skal avtales om synkronisering skal utføres, og om denne egenskapen eller GUID eller RefCompOcc skal benyttes. | Label | NONS_Reference.RefCompOccDbSync | - | - | - | - | - | -
|  | Eiers overordnede ID |  | Property | Eiers overordnede ID – (toppnodeidentifikator). Den identifikasjon som er nødvendig for å identifisere objektet entydig i eiers samlede dataregister når eier har flere komplekser. Koder bør være definert av eier i eiers samlede dataregister. Eier bør ta stilling til om dette skal vises innenfor en prosjektdatabase eller digital modell, eller om det bare skal vises i det samlede registeret. | Label | NONS_Reference.RefComplex | - | - | - | - | - | -
|  | Er systemkomponent |  | Property | Er systemkomponent. Identifikator som forteller at denne komponentforekomsten er en systemkomponent som definerer / starter et system. Dette er første del av en kode for systemforekomst av systemet som denne komponenten definerer / starter. | Boolean | NONS_Reference.RefSysCompOcc | - | - | - | - | - | -
|  | Funksjonelt system |  | Property | Funksjonelt system. Det funksjonelle systemets samlede identifikasjon. Byggeier bør definere hvilke slike funksjonelle systemer som skal etableres. Dette bør sees i nær sammenheng med driften av byggverket og hvordan programvarer i driftsfasen er bygget opp. | Label | NONS_Reference.RefFuncSys | - | - | - | - | - | -
|  | Sekundærsystem |  | Property | Sekundærsystem. Sekundære systemers entydige identifikasjon. En fore­komsts sekundærsystem kan være andre forekomsters primærsystem. Dvs. at identi­fikasjon har samme oppbygning og innhold som primær­system. Byggeier bør avklare krav til koding av sekundærsystemer. Dette bør sees i sammenheng med driften av byggverket og hvordan programvarer i driftsfasen er bygget opp. | Label | NONS_Reference.RefSecSysOcc | - | - | - | - | - | -
|  | Komponentens tekniske plassering |  | Property | Komponentens tekniske plassering. Entydig identifikasjon av komponent(forekomsten) eller system(forekomsten) som komponenten er plassert i, dvs. komponentforekomst-ID eller systemforekomst-ID. | Label | NONS_Reference.RefCompLocTech | - | - | - | - | - | -
|  | Komponentens romlige plassering |  | Property | Komponentens romlige plassering. Romnummer. Det avtales i prosjektet hvilket romnummer som skal benyttes. | Label | NONS_Reference.RefCompLocRoom | - | - | - | - | - | -
|  | Bygg- eller byggverksnummer |  | Property | Bygg- eller byggverksnummer i henhold til definert nedbrytningsstruktur. (Vil for de fleste modelleringsprogrammer i praksis være knyttet til en modellfil.) Hentes fra relasjon eller intern egenskap i modelleringsprogrammet og er det samme som eksporteres til IfcBuilding. Hvis modelleringsprogrammet støtter «Composition type» i IFC, tilsvarer dette normalt «ELEMENT». | Label | NONS_Reference.RefCompLocBFac | - | - | - | - | - | -
|  | Horisontal nedbrytning |  | Property | Horisontal nedbrytning. Typisk fløy, seksjon eller avsnitt i henhold til definert nedbrytningsstruktur. Hvis modelleringsprogrammet støtter «Composition type» i IFC, tilsvarer dette ofte «PARTIAL». | Label | NONS_Reference.RefCompLocHor | - | - | - | - | - | -
|  | Vertikal nedbryting |  | Property | Vertikal nedbryting. Typisk etasje i bygning. Hvis modelleringsprogrammet støtter «Composition type» i IFC, tilsvarer dette normalt «PARTIAL». Hentes fra relasjon eller intern egenskap i modelleringsprogrammet og er det samme som eksporteres til IfcBuildingStorey. | Label | NONS_Reference.RefCompLocVer | - | - | - | - | - | -
|  | Komponenten betjener |  | Property | Komponenten betjener. Lokasjon (rom) som komponenten betjener. I bygninger benyttes romnummer. Det avtales hvilke komponenter i prosjektet som fylles ut, og hvilket romnummer eller annet lokasjonsbegrep som benyttes. | Label | NONS_Reference.RefCompLocServe | - | - | - | - | - | -
|  | Spesiell funksjonell rolle |  | Property | Spesiell funksjonell rolle. Lokal rolle eller oppgave innenfor ett system eller én sammensatt komponent. Benyttes i standardiserte skjemaer og beskrivelser og i komponentene for å knytte disse til rollen på skjemaet. Bruk vil normalt være opp til de prosjekterende og driftsorganisasjonen og avtales i prosjekt. Benyttes for å kunne hente ut spesialisert informasjon, for eksempel fra følere i en spesiell posisjon. | Label | NONS_Reference.RefCompRole | - | - | - | - | - | -
|  | Standardsystem eller systemtype |  | Property | Standardsystem eller systemtype. Kobling til det standardsystemet som det aktuelle systemet er en forekomst av (kopiert eller avledet fra), og hvilket standard systemskjema det er dokumentert i. Bruk vil normalt være opp til de prosjekterende og driftsorganisasjonen og avtales i prosjekt. | Label | NONS_Reference.RefSysType | - | - | - | - | - | -
|  | Standardkomponent |  | Property | Standardkomponent. Kobling til den standardkomponenten (standardprodukt) i byggherrens driftssystem som den aktuelle komponenten er kopiert eller avledet fra. Kun aktuelt der byggeier ønsker standardisert bruk av komponenter (og produkter) på tvers av prosjekter. | Label | NONS_Reference.RefCompStd | - | - | - | - | - | -
| NONS_ReqTriggers |  |  | Group | Kommuniserer at objektet skal tilkobles et annet fag. |  |  | - | - | - | - | - | -
|  | Har VVS-tilkobling |  | Property | Kommuniserer at objektet skal tilkobles rør (TRUE/FALSE). | Boolean | NONS_ReqTriggers.HasPlumbingConnection | - | - | - | - | - | -
|  | Har mekanisk tilkobling |  | Property | Kommuniserer at objektet skal tilkobles luftbehandling, kjøling og/eller oppvarming (TRUE/FALSE). | Boolean | NONS_ReqTriggers.HasMechanicalConnection | - | - | - | - | - | -
|  | Har byggekontrolltilkobling |  | Property | Kommuniserer at objektet skal tilkobles automasjon (TRUE/FALSE). | Boolean | NONS_ReqTriggers.HasBuildingControlConnection | - | - | - | - | - | -
|  | Har datatilkobling |  | Property | Kommuniserer at objektet skal tilkobles data (TRUE/FALSE). | Boolean | NONS_ReqTriggers.HasDataConnection | - | - | - | - | - | -
|  | Har elektrisk tilkobling |  | Property | Kommuniserer at objektet skal tilkobles strøm (TRUE/FALSE). | Boolean | NONS_ReqTriggers.HasElectricalConnection | - | - | - | - | - | -
|  | Har termiske krav |  | Property | Kommuniserer at rommet/sonen har krav til termiske egenskaper for (TRUE/ FALSE). | Boolean | NONS_ReqTriggers.HasThermalRequirements | - | - | - | - | - | -
| NONS_Revision |  |  | Group | Egenskaper for revisjon |  |  | ✓ | ✓ | ✓ | ✓ | ✓ | ✓
|  | Revisjon Versjonsnummer |  | Property | Gjeldene versjon av elementet | Label | NONS_Process.VersionNumber | ✓ | ✓ | ✓ | ✓ | ✓ | ✓
|  | Beskrivelse av versjon |  | Property | Beskrivelse av endring på elementet i siste versjon. | Text | NONS_Process. VersionDescription | ✓ | ✓ | ✓ | ✓ | ✓ | ✓
|  | Versjonsdato |  | Property | Dato på gjeldende versjon | Time | NONS_Process.VersionDate | ✓ | ✓ | ✓ | ✓ | ✓ | ✓
| NOSSB_Revision |  |  | Group |  |  |  | ✓ | ✓ | ✓ | ✓ | ✓ | ✓
|  | Utført av |  | Property | Utført av | Label | NOSSB_Revision.DesignedBy | ✓ | ✓ | ✓ | ✓ | ✓ | ✓
|  | Kontrollert av |  | Property | Kontrollert av | Label | NOSSB_Revision.ControlledBy | ✓ | ✓ | ✓ | ✓ | ✓ | ✓
|  | Godkjent av |  | Property | Godkjent av | Label | NOSSB_Revision.ApprovedBy | ✓ | ✓ | ✓ | ✓ | ✓ | ✓
| NOSSB_Reference |  |  | Group |  |  |  | (✓) | (✓) | (✓) | - | (✓) | (✓)
|  | Prosesskode |  | Property | Prosesskode iht. Bane NORs eller Statens Vegvesens prosesskoder for arbeidsbeskrivelser og kostnader. | Label | NOSSB_Reference.RefClass | - | - | ✓ | - | ✓ | -
|  | Prosjektnedbrytning/områdekode |  | Property | Angir kode til styringsobjektet som objektet befinner seg i (PNS) | Label | NOSSB_Reference.RefPBS | ✓ | ✓ | ✓ | - | ✓ | ✓
|  | Objekt-ID |  | Property | Unik objekt-ID for objektet. Eksempel er Banedata-ID, NVDB kode eller tilsvarende. | Label | NOSSB_Reference.Objekt-ID | ✓ | ✓ | ✓ | - | ✓ | ✓
|  | Funksjonell Lokasjon |  | Property |  | Label | NOSSB_Reference.FunksjonellLokasjon | - | - | - | - | - | -
| NOSSB_ReqTriggers |  |  | Group | Communicates that the object must be co-designed by another discipline that adds some performance properties (e.g. acoustical or fire safety related) to the object |  |  | - | - | - | - | - | -
|  | Har akustiske krav |  | Property | Communicates the object has acoustical requirements. Activates checking of object according to NOSSB_Acoustic | Boolean | NOSSB_ReqTriggers.HasAcousticReq | - | - | - | - | - | -
|  | Har brannsikkerhetskrav |  | Property | Communicates the object has fire safety requirements. Activates checking of object according to NOSSB_Fire. Applies to elements. | Boolean | NOSSB_ReqTriggers.HasFireSafetyReq | - | - | - | - | - | -
|  | HasFireSafetySpaceReq |  | Property | Communicates the space object has fire safety requirements. Activates checking of object according to NOSSB_FireSpace. Applies to space objects. | Boolean | NOSSB_ReqTriggers.HasFireSafetySpaceReq | - | - | - | - | - | -
|  | HasFireSafetyZoneReq |  | Property | Communicates the space, spatial zone or zone object has fire safety requirements. Activates checking of object according to NOSSB_Firezone. Applies to space, spatial zone and zone objects. | Boolean | NOSSB_ReqTriggers.HasFireSafetyZoneReq | - | - | - | - | - | -
|  | Har miljøkrav |  | Property | Communicates the object has Environmental Documentation Requirements. Activates checking of object according to required RIM-properies. | Boolean | NOSSB_ReqTriggers.HasEnvironmentalReq | - | - | - | - | - | -
|  | Har sikkerhetskrav |  | Property | Security space/zone classification: A space/zone indicating that the space/zone has some kind of security requirements without further specifying them in the model (typically at an early project stage, when actual requirements are given in a separate report, as a preliminary notice for new use cases, to avoid disclosing actual requirements in the model, or to indicate a need for interdisciplinary coordination). | Boolean | NOSSB_ReqTriggers.HasSecurityReq | - | - | - | - | - | -
| Common Properties |  |  | Group |  |  |  | - | - | - | - | - | -
|  | IP_Code |  | Property | from IFC documentation: IP Code, the International Protection Marking, IEC 60529), classifies and rates the degree of protection provided against intrusion. | Label | [MAPPING ERROR] | - | - | - | - | - | -
|  | NominalPowerConsumption |  | Property | from IFC documentation: Nominal total power consumption. | Power | [MAPPING ERROR] | - | - | - | - | - | -
|  | Status |  | Property | from IFC documentation: Status of the element, predominately used in renovation or retrofitting projects. The status can be assigned to as "New" - element designed as new addition, "Existing" - element exists and remains, "Demolish" - element existed but is to be demolished, "Temporary" - element will exists only temporary (like a temporary support structure). | Label | Pset_CableSegmentTypeCommon.Status | - | - | - | - | - | -
| Pset_CableSegmentOccurrence |  |  | Group | from IFC documentation: Maximum value of electric current which can be carried continuously by a conductor, a device or an apparatus, under specified conditions without its steady-state temperature exceeding a specified value. Based on IEC60826-11-13. NOTE: The temperature specified value is maximum Design Ambient Temperature. |  | Pset_CableSegmentOccurrence | - | - | - | - | - | -
|  | CarrierStackNumber |  | Property | from IFC documentation: Number of carrier segments (tray, ladder etc.) that are vertically stacked (vertical is measured as the z-axis of the local coordinate system of the carrier segment). | Integer | Pset_CableSegmentOccurrence.CarrierStackNumber | - | - | - | - | - | -
|  | CurrentCarryingCapacity |  | Property | from IFC documentation: Maximum value of electric current which can be carried continuously by a conductor, a device or an apparatus, under specified conditions without its steady-state temperature exceeding a specified value. Based on IEC60826-11-13. NOTE: The temperature specified value is maximum Design Ambient Temperature. | Electric Current | Pset_CableSegmentOccurrence.CurrentCarryingCapacity | - | - | - | - | - | -
|  | DesignAmbientTemperature |  | Property | from IFC documentation: The highest and lowest local ambient temperature likely to be encountered. | Label | Pset_CableSegmentOccurrence.DesignAmbientTemperature | - | - | - | - | - | -
|  | DistanceBetweenParallelCircuits |  | Property | from IFC documentation: Distance measured between parallel circuits. | Length | Pset_CableSegmentOccurrence.DistanceBetweenParallelCircuits | - | - | - | - | - | -
|  | InstallationMethod |  | Property | from IFC documentation: Method of installation of cable/conductor. Installation methods are typically defined by reference in standards such as IEC 60364-5-52, table 52A-1 or BS7671 Appendix 4 Table 4A1 etc. Selection of the value to be used should be determined from such a standard according to local usage. | Label | Pset_CableSegmentOccurrence.InstallationMethod | - | - | - | - | - | -
|  | InstallationMethodFlagEnum |  | Property | from IFC documentation: Special installation conditions relating to particular types of installation based on IEC60364-5-52:2001 reference installation methods C and D. | Label | Pset_CableSegmentOccurrence.InstallationMethodFlagEnum | - | - | - | - | - | -
|  |  | BELOWCEILING | Value | from IFC documentation:
|  |  | INDUCT | Value | from IFC documentation:
|  |  | INSOIL | Value | from IFC documentation:
|  |  | NOTKNOWN | Value | from IFC documentation:
|  |  | ONWALL | Value | from IFC documentation:
|  |  | OTHER | Value | from IFC documentation:
|  |  | UNSET | Value | from IFC documentation:
|  | IsHorizontalCable |  | Property | from IFC documentation: Indication of whether the cable occurrences are mounted horizontally (= TRUE) or vertically (= FALSE). | Boolean | Pset_CableSegmentOccurrence.IsHorizontalCable | - | - | - | - | - | -
|  | IsMountedFlatCable |  | Property | from IFC documentation: Indication of whether the cable occurrences are mounted flat (= TRUE) or in a trefoil pattern (= FALSE). | Boolean | Pset_CableSegmentOccurrence.IsMountedFlatCable | - | - | - | - | - | -
|  | MaximumCableLength |  | Property | from IFC documentation: Maximum cable length based on voltagedrop. NOTE: This value may also be specified as a constraint within an IFC model if required but is included within the property set at this stage pending implementation of the required capabilities within software applications. | Length | Pset_CableSegmentOccurrence.MaximumCableLength | - | - | - | - | - | -
|  | MountingMethod |  | Property | from IFC documentation: The method of mounting cable segment occurrences on a cable carrier occurrence from which the method required can be selected. This is for the purpose of carrying out 'worst case' cable sizing calculations and may be a conceptual requirement rather than a statement of the physical occurrences of cable and carrier segments. | Label | Pset_CableSegmentOccurrence.MountingMethod | - | - | - | - | - | -
|  |  | LADDER | Value | from IFC documentation:
|  |  | NOTKNOWN | Value | from IFC documentation:
|  |  | OTHER | Value | from IFC documentation:
|  |  | PERFORATEDTRAY | Value | from IFC documentation:
|  |  | UNSET | Value | from IFC documentation:
|  | NumberOfParallelCircuits |  | Property | from IFC documentation: Number of parallel circuits. | Count | Pset_CableSegmentOccurrence.NumberOfParallelCircuits | - | - | - | - | - | -
|  | PowerLoss |  | Property | from IFC documentation: The power loss in [W]. | Power | Pset_CableSegmentOccurrence.PowerLoss | - | - | - | - | - | -
|  | SequentialCode |  | Property | from IFC documentation: Indicates the sequential code of the cable or wire. | Label | Pset_CableSegmentOccurrence.SequentialCode | - | - | - | - | - | -
|  | SoilConductivity |  | Property | from IFC documentation: Thermal conductivity of soil. Generally, within standards such as IEC 60364-5-52, table 52A-16, the resistivity of soil is required (measured in [SI] units of degK.m /W). This is the reciprocal of the conductivity value and needs to be calculated accordingly. | Thermal Conductivity | Pset_CableSegmentOccurrence.SoilConductivity | - | - | - | - | - | -
|  | UserCorrectionFactor |  | Property | from IFC documentation: An arbitrary correction factor that may be applied by the user. | Real | Pset_CableSegmentOccurrence.UserCorrectionFactor | - | - | - | - | - | -
| Pset_CableSegmentTypeCableSegment |  |  | Group | from IFC documentation: Total weight of object |  | [MAPPING ERROR] | - | - | - | - | - | -
|  | ACResistance |  | Property | from IFC documentation: The resistance under AC. | Electric Resistance | Pset_CableSegmentTypeCableSegment.ACResistance | - | - | - | - | - | -
|  | CurrentCarryingCapacity |  | Property | from IFC documentation: Maximum value of electric current which can be carried continuously by a conductor, a device or an apparatus, under specified conditions without its steady-state temperature exceeding a specified value. Based on IEC60826-11-13. NOTE: The temperature specified value is maximum Design Ambient Temperature. | Electric Current | Pset_CableSegmentTypeCableSegment.CurrentCarryingCapacity | - | - | - | - | - | -
|  | DCResistance |  | Property | from IFC documentation: The resistance under direct current and 20 degrees centigrade. | Electric Resistance | Pset_CableSegmentTypeCableSegment.DCResistance | - | - | - | - | - | -
|  | FunctionReliable |  | Property | from IFC documentation: Element (such as cable, bus, core) maintain given properties/functions over a given (tested) time and conditions. According to IEC standard. | Boolean | Pset_CableSegmentTypeCableSegment.FunctionReliable | - | - | - | - | - | -
|  | HalogenProof |  | Property | from IFC documentation: Produces small amount of smoke and irritating Deaerator/Gas. | Boolean | Pset_CableSegmentTypeCableSegment.HalogenProof | - | - | - | - | - | -
|  | HasProtectiveEarth |  | Property | from IFC documentation: Indicates whether the object has a protective earth connection (=TRUE) or not (= FALSE). | Boolean | Pset_CableSegmentTypeCableSegment.HasProtectiveEarth | - | - | - | - | - | -
|  | InsulationVoltage |  | Property | from IFC documentation: The insulation voltage. | Electric Voltage | Pset_CableSegmentTypeCableSegment.InsulationVoltage | - | - | - | - | - | -
|  | MassPerLength |  | Property | from IFC documentation: Mass per length, i.e. mass of a beam with a unit length of extrusion. For example measured in kg/m. | Mass Per Length | Pset_CableSegmentTypeCableSegment.MassPerLength | - | - | - | - | - | -
|  | MaximumBendingRadius |  | Property | from IFC documentation: The maximum bending radius that the cable could withstand. | Length (positive, >0) | Pset_CableSegmentTypeCableSegment.MaximumBendingRadius | - | - | - | - | - | -
|  | MaximumCurrent |  | Property | from IFC documentation: The maximum allowed current that a device is certified to handle. | Electric Current | Pset_CableSegmentTypeCableSegment.MaximumCurrent | - | - | - | - | - | -
|  | MaximumOperatingTemperature |  | Property | from IFC documentation: The maximum temperature at which a cable or bus is certified to operate. | ThermodynamicTemperature | Pset_CableSegmentTypeCableSegment.MaximumOperatingTemperature | - | - | - | - | - | -
|  | MaximumShortCircuitTemperature |  | Property | from IFC documentation: The maximum short circuit temperature at which a cable or bus is certified to operate. | ThermodynamicTemperature | Pset_CableSegmentTypeCableSegment.MaximumShortCircuitTemperature | - | - | - | - | - | -
|  | NumberOfCores |  | Property | from IFC documentation: The number of cores. | Count | Pset_CableSegmentTypeCableSegment.NumberOfCores | - | - | - | - | - | -
|  | NumberOfWires |  | Property | from IFC documentation: The number of wires used in the element. | Count | Pset_CableSegmentTypeCableSegment.NumberOfWires | - | - | - | - | - | -
|  | OverallDiameter |  | Property | from IFC documentation: The overall diameter of a object. | Length (positive, >0) | Pset_CableSegmentTypeCableSegment.OverallDiameter | - | - | - | - | - | -
|  | RatedTemperature |  | Property | from IFC documentation: The range of allowed temperature that a device is certified to handle. The upper bound of this value is the maximum. | Label | Pset_CableSegmentTypeCableSegment.RatedTemperature | - | - | - | - | - | -
|  | RatedVoltage |  | Property | from IFC documentation: The range of allowed voltage that a device is certified to handle. The upper bound of this value is the maximum. | Label | Pset_CableSegmentTypeCableSegment.RatedVoltage | - | - | - | - | - | -
|  | ScreenDiameter |  | Property | from IFC documentation: The diameter of the screen around an object (if present). | Length (positive, >0) | Pset_CableSegmentTypeCableSegment.ScreenDiameter | - | - | - | - | - | -
|  | SelfExtinguishing60332_1 |  | Property | from IFC documentation: Self Extinguishing cable/core according to IEC 60332.1. | Boolean | Pset_CableSegmentTypeCableSegment.SelfExtinguishing60332_1 | - | - | - | - | - | -
|  | SelfExtinguishing60332_3 |  | Property | from IFC documentation: Self Extinguishing cable/core according to IEC 60332.3. | Boolean | Pset_CableSegmentTypeCableSegment.SelfExtinguishing60332_3 | - | - | - | - | - | -
|  | SpecialConstruction |  | Property | from IFC documentation: Special construction capabilities like self-supporting, flat devidable cable or bus flat non devidable cable or bus supporting elements inside (steal, textile, concentric conductor). Note that materials used should be agreed between exchange participants before use. | Label | Pset_CableSegmentTypeCableSegment.SpecialConstruction | - | - | - | - | - | -
|  | Standard |  | Property | from IFC documentation: The designation of the standard applicable for the definition of the object used. | Label | Pset_CableSegmentTypeCableSegment.Standard | - | - | - | - | - | -
|  | Weight |  | Property | from IFC documentation: Total weight of object | Mass | Pset_CableSegmentTypeCableSegment.Weight | - | - | - | - | - | -
| Pset_ElectricalDeviceCommon |  |  | Group | from IFC documentation: IK Code according to IEC 62262 (2002) is a numeric classification for the degree of protection provided by enclosures for electrical equipment against external mechanical impacts.NOTE In earlier labeling, the third numeral (1..) had been occasionally added to the closely related IP Code on ingress protection, to indicate the level of impact protection. |  | Pset_ElectricalDeviceCommon | - | - | - | - | - | -
|  | ConductorFunction |  | Property | from IFC documentation: Indicates function of the conductors to which the load is connected. Where L1, L2 and L3 represent the phase lines according to IEC 60446 notation (sometimes phase lines may be referenced by color [Red, Blue, Yellow] or by number [1, 2, 3] etc). Protective Earth is sometimes also known as CPC or common protective conductor. Note that for an electrical device, a set of line conductor functions may be applied. | Label | Pset_ElectricalDeviceCommon.ConductorFunction | - | - | - | - | - | -
|  |  | NEUTRAL | Value | from IFC documentation:
|  |  | NOTKNOWN | Value | from IFC documentation:
|  |  | OTHER | Value | from IFC documentation:
|  |  | PHASE_L1 | Value | from IFC documentation:
|  |  | PHASE_L2 | Value | from IFC documentation:
|  |  | PHASE_L3 | Value | from IFC documentation:
|  |  | PROTECTIVEEARTH | Value | from IFC documentation:
|  |  | PROTECTIVEEARTHNEUTRAL | Value | from IFC documentation:
|  |  | UNSET | Value | from IFC documentation:
|  | EarthingStyle |  | Property | from IFC documentation: Indicates the earthing style of the electric device. | Label | Pset_ElectricalDeviceCommon.EarthingStyle | - | - | - | - | - | -
|  | HasProtectiveEarth |  | Property | from IFC documentation: Indicates whether the object has a protective earth connection (=TRUE) or not (= FALSE). | Boolean | Pset_ElectricalDeviceCommon.HasProtectiveEarth | - | - | - | - | - | -
|  | HeatDissipation |  | Property | from IFC documentation: Indicates the heat dissipation of the electric device measured in power. | Power | Pset_ElectricalDeviceCommon.HeatDissipation | - | - | - | - | - | -
|  | IK_Code |  | Property | from IFC documentation: IK Code according to IEC 62262 (2002) is a numeric classification for the degree of protection provided by enclosures for electrical equipment against external mechanical impacts.NOTE In earlier labeling, the third numeral (1..) had been occasionally added to the closely related IP Code on ingress protection, to indicate the level of impact protection. | Label | Pset_ElectricalDeviceCommon.IK_Code | - | - | - | - | - | -
|  | InsulationStandardClass |  | Property | from IFC documentation: Insulation standard classes provides basic protection information against electric shock. Defines levels of insulation required in terms of constructional requirements (creepage and clearance distances) and electrical requirements (compliance with electric strength tests). Basic insulation is considered to be shorted under single fault conditions. The actual values required depend on the working voltage to which the insulation is subjected, as well as other factors. Also indicates whether the electrical device has a protective earth connection. | Label | Pset_ElectricalDeviceCommon.InsulationStandardClass | - | - | - | - | - | -
|  |  | CLASS0APPLIANCE | Value | from IFC documentation:
|  |  | CLASS0IAPPLIANCE | Value | from IFC documentation:
|  |  | CLASSIAPPLIANCE | Value | from IFC documentation:
|  |  | CLASSIIAPPLIANCE | Value | from IFC documentation:
|  |  | CLASSIIIAPPLIANCE | Value | from IFC documentation:
|  |  | NOTKNOWN | Value | from IFC documentation:
|  |  | OTHER | Value | from IFC documentation:
|  |  | UNSET | Value | from IFC documentation:
|  | NominalFrequencyRange |  | Property | from IFC documentation: The upper and lower limits of frequency for which the operation of the device is certified. | Label | Pset_ElectricalDeviceCommon.NominalFrequencyRange | - | - | - | - | - | -
|  | NumberOfPoles |  | Property | from IFC documentation: Number of poles that the object would affect. | Count | Pset_ElectricalDeviceCommon.NumberOfPoles | - | - | - | - | - | -
|  | NumberOfPowerSupplyPorts |  | Property | from IFC documentation: Indicates the number of power supply ports of the electric device. | Label | Pset_ElectricalDeviceCommon.NumberOfPowerSupplyPorts | - | - | - | - | - | -
|  | Power |  | Property | from IFC documentation: The actual power and operable range. | Label | Pset_ElectricalDeviceCommon.Power | - | - | - | - | - | -
|  | PowerFactor |  | Property | from IFC documentation: Power factor; usually as ratio. | Ratio (normalised, 0-1) | Pset_ElectricalDeviceCommon.PowerFactor | - | - | - | - | - | -
|  | RatedCurrent |  | Property | from IFC documentation: The current that a device is designed to handle. | Label | Pset_ElectricalDeviceCommon.RatedCurrent | - | - | - | - | - | -
|  | RatedVoltage |  | Property | from IFC documentation: The range of allowed voltage that a device is certified to handle. The upper bound of this value is the maximum. | Label | Pset_ElectricalDeviceCommon.RatedVoltage | - | - | - | - | - | -
| Pset_InstallationOccurrence |  |  | Group | from IFC documentation: Date on which the element is installed. |  | Pset_InstallationOccurrence | - | - | - | - | - | -
|  | AcceptanceDate |  | Property | from IFC documentation: Date on which the element is accepted by the manager or administrator. | Label | Pset_InstallationOccurrence.AcceptanceDate | - | - | - | - | - | -
|  | InstallationDate |  | Property | from IFC documentation: Date on which the element is installed. | Label | Pset_InstallationOccurrence.InstallationDate | - | - | - | - | - | -
|  | PutIntoOperationDate |  | Property | from IFC documentation: Date on which the element is put into operation. | Label | Pset_InstallationOccurrence.PutIntoOperationDate | - | - | - | - | - | -
| Pset_ManufacturerOccurrence |  |  | Group | from IFC documentation: The date that the manufactured item was purchased. |  | Pset_ManufacturerOccurrence | - | - | - | - | - | -
|  | AcquisitionDate |  | Property | from IFC documentation: The date that the manufactured item was purchased. | Label | Pset_ManufacturerOccurrence.AcquisitionDate | - | - | - | - | - | -
|  | AssemblyPlace |  | Property | from IFC documentation: Enumeration defining where the assembly is intended to take place, either in a factory, other offsite location or on the building site. | Label | Pset_ManufacturerOccurrence.AssemblyPlace | - | - | - | - | - | -
|  |  | FACTORY | Value | from IFC documentation:
|  |  | NOTKNOWN | Value | from IFC documentation:
|  |  | OFFSITE | Value | from IFC documentation:
|  |  | OTHER | Value | from IFC documentation:
|  |  | SITE | Value | from IFC documentation:
|  |  | UNSET | Value | from IFC documentation:
|  | BarCode |  | Property | from IFC documentation: The identity of the bar code given to an occurrence of the product. | Identifier | Pset_ManufacturerOccurrence.BarCode | - | - | - | - | - | -
|  | BatchReference |  | Property | from IFC documentation: The identity of the batch reference from which an occurrence of a product is taken. | Identifier | Pset_ManufacturerOccurrence.BatchReference | - | - | - | - | - | -
|  | ManufacturingDate |  | Property | from IFC documentation: Date on which the element was manufactured. | Label | Pset_ManufacturerOccurrence.ManufacturingDate | - | - | - | - | - | -
|  | SerialNumber |  | Property | from IFC documentation: The manufacturer's serial number assigned to an occurrence of a product. | Identifier | Pset_ManufacturerOccurrence.SerialNumber | - | - | - | - | - | -
| Pset_ManufacturerTypeInformation |  |  | Group | from IFC documentation: Enumeration defining where the assembly is intended to take place, either in a factory, other offsite location or on the building site. |  | Pset_ManufacturerTypeInformation | - | - | - | - | - | -
|  | ArticleNumber |  | Property | from IFC documentation: Article number or reference that is be applied to a configured product according to a standard scheme for article number definition as defined by the manufacturer. It is often used as the purchasing number. | Identifier | Pset_ManufacturerTypeInformation.ArticleNumber | - | - | - | - | - | -
|  | AssemblyPlace |  | Property | from IFC documentation: Enumeration defining where the assembly is intended to take place, either in a factory, other offsite location or on the building site. | Label | Pset_ManufacturerTypeInformation.AssemblyPlace | - | - | - | - | - | -
|  |  | FACTORY | Value | from IFC documentation:
|  |  | NOTKNOWN | Value | from IFC documentation:
|  |  | OFFSITE | Value | from IFC documentation:
|  |  | OTHER | Value | from IFC documentation:
|  |  | SITE | Value | from IFC documentation:
|  |  | UNSET | Value | from IFC documentation:
|  | GlobalTradeItemNumber |  | Property | from IFC documentation: The Global Trade Item Number (GTIN) is an identifier for trade items developed by GS1 (www.gs1.org). | Identifier | Pset_ManufacturerTypeInformation.GlobalTradeItemNumber | - | - | - | - | - | -
|  | Manufacturer |  | Property | from IFC documentation: The organization that manufactured and/or assembled the item. | Label | Pset_ManufacturerTypeInformation.Manufacturer | - | - | - | - | - | -
|  | ModelLabel |  | Property | from IFC documentation: The descriptive model name of the product model (or product line) as assigned by the manufacturer of the manufactured item. | Label | Pset_ManufacturerTypeInformation.ModelLabel | - | - | - | - | - | -
|  | ModelReference |  | Property | from IFC documentation: The model number or designator of the product model (or product line) as assigned by the manufacturer of the manufactured item. | Label | Pset_ManufacturerTypeInformation.ModelReference | - | - | - | - | - | -
|  | OperationalDocument |  | Property | from IFC documentation: Manufacturer's operational document | Label | Pset_ManufacturerTypeInformation.OperationalDocument | - | - | - | - | - | -
|  | PerformanceCertificate |  | Property | from IFC documentation: Manufacturer's performance certificate | Label | Pset_ManufacturerTypeInformation.PerformanceCertificate | - | - | - | - | - | -
|  | ProductionYear |  | Property | from IFC documentation: The year of production of the manufactured item. | Label | Pset_ManufacturerTypeInformation.ProductionYear | - | - | - | - | - | -
|  | SafetyDocument |  | Property | from IFC documentation: Manufacturer's safety document | Label | Pset_ManufacturerTypeInformation.SafetyDocument | - | - | - | - | - | -
| Qto_CableSegmentBaseQuantities |  |  | Group | from IFC documentation: Total Gross Weight of the object without any add-on parts and not taking into account possible processing features (cut-out's, etc.) or openings and recesses. |  | Qto_CableSegmentBaseQuantities | - | - | - | - | - | -
|  | CrossSectionArea |  | Property | from IFC documentation: Total area of the cross section (or profile) of the object. | Label | Qto_CableSegmentBaseQuantities.CrossSectionArea | - | - | - | - | - | -
|  | GrossWeight |  | Property | from IFC documentation: Total Gross Weight of the object without any add-on parts and not taking into account possible processing features (cut-out's, etc.) or openings and recesses. | Label | Qto_CableSegmentBaseQuantities.GrossWeight | - | - | - | - | - | -
|  | Length |  | Property | from IFC documentation: The length of the object. | Label | Qto_CableSegmentBaseQuantities.Length | - | - | - | - | - | -
|  | OuterSurfaceArea |  | Property | from IFC documentation: Total area of the extruded surfaces of the object (not taking into account the end cap areas), normally generated as perimeter * length. | Label | Qto_CableSegmentBaseQuantities.OuterSurfaceArea | - | - | - | - | - | -
Fiberkabel |  |  |  | Object | En fiberkabel er en individuell optisk fiber som brukes i telekommunikasjonssystemer for å overføre data ved hjelp av optiske signaler. |  | IfcCableSegment.FIBERSEGMENT | (✓) | (✓) | (✓) | (✓) | (✓) | (✓)
| Attributter |  |  | Group |  |  |  | - | - | - | - | - | -
|  | Navn |  | Property |  | Label | ifcRoot.Name | - | - | - | - | - | -
|  | Beskrivelse |  | Property |  | Text | ifcRoot.Description | - | - | - | - | - | -
|  | Systemnavn |  | Property |  | Label | [Assignment To System].Systemnavn | - | - | - | - | - | -
|  | Elektrisk Krets |  | Property |  | Label | [Assignment To System].Elektrisk Krets | - | - | - | - | - | -
|  | GUID |  | Property |  | Label | IfcRoot.GlobalID | - | - | - | - | - | -
| NONS_Process |  |  | Group | Egenskaper for prosessinformasjon. Egenskapene legges på objektforekomster i elementer. |  |  | (✓) | (✓) | (✓) | (✓) | (✓) | (✓)
|  | Postnummer |  | Property | Postnummer i beskrivelsen. | Label | NONS_Process.BoqID | - | - | ✓ | - | ✓ | -
|  | Kontraktsnummer produksjon |  | Property | Kontrakt-/entreprisenummer på utførsel/bygging. Kommuniserer hvem som er ansvarlig for utførelsen. Hvis det benyttes underentrepriser på flere nivåer i utførelsen, skal prosjektet avgjøre om nummeret skal angis laveste eller høyeste nivå eller på alle nivåene. | Label | NONS_Process.ConstructionContract | - | - | ✓ | ✓ | ✓ | ✓
|  | Kontrollsone |  | Property | Beskriver det enkelte objekts tilhørighet til kontrollsoner. Kontrollsoner er ikke et soneobjekt, men det området i modellen som man velger å kontrollere. Hvis et objekt tilhører flere kontrollsoner (for eksempel ett dekke som skal inngå i kontroll av objekter i kontrollsonene både over og under dekket), angis alle disse i samme streng atskilt med semikolon («;»). | Label | NONS_Process.ControlVolume | - | - | - | - | - | -
|  | Kontraktsnummer prosjektering |  | Property | Kontrakt-/entreprisenummer på prosjektering. Kommuniserer hvem som er ansvarlig for prosjekteringen. | Label | NONS_Process.DesignContract | ✓ | ✓ | ✓ | - | ✓ | -
|  | Utendørs |  | Property | For å kunne skille ut tekniske installasjoner som ligger utenfor bygget, brukes en egendefinert egenskap med en av de tillatte verdiene, som er True eller False. Dette gjelder for komponenter og deler av systemer som ligger utenfor bygget, og som inngår i systemet der systemkomponenten og/eller størsteparten av systemet ligger inne i bygget. | Boolean | NONS_Process.IsOutside | - | - | ✓ | ✓ | ✓ | ✓
|  | Anskaffet |  | Property | Kommuniserer at produktet som objektet representerer er innkjøpt. Selv om objektet ikke er ferdig prosjektert skal geometri og egenskaper være representative for det innkjøpte produktet. Denne kan brukes som alternativ til kode under ConstructedStatus som angir om produktet som objektet representerer er innkjøpt. | Boolean | NONS_Process.IsProcured | - | - | - | - | ✓ | ✓
|  | Milepel |  | Property | Prosjektfase eller mellomliggende milepel. Beskriver hvilket leveransekrav som prosesstatusen gjelder i forhold til. | Label | NONS_Process.Milestone | - | - | - | - | - | -
|  | MMI |  | Property | Kommuniserer objektets modenhetsgrad i beslutnings- og kvalitetssikringsprosessen, uavhengig av fase. Denne egenskapen brukes som alternativ til DesignedStatus, ConstructedStatus og OperationalStatus. | Label | NONS_Process.ProcessStatus | ✓ | ✓ | ✓ | ✓ | ✓ | ✓
|  | Fase bygget |  | Property | Fase bygget iht. definert avtalt faseplan | Label | NONS_Process.PhaseBuilt | - | - | - | - | - | -
|  | Fase revet |  | Property | Fase revet iht. definert avtalt faseplan | Label | NONS_Process.PhaseDemolished | - | - | - | - | - | -
|  | Geometri for eksisterende situasjon |  | Property | Beskriver hva grunnlagsmodellen er basert på . Eksempler kan være eldre planprosess, banedata/kabelkart, FKB/SOSI, ortofoto og scann med lav kvalitet og scann med høy kvalitet. | Label | NONS_Process.GeometryDerivedFrom | - | - | - | - | - | -
|  | Beskrivelse av geometri for eksisterende situasjon |  | Property | Beskrivende tekst. For eksempel hvem som har utført innmålinger, dato mm. | Label | NONS_Process.GeometrySource | - | - | - | - | - | -
| NONS_Reference |  |  | Group |  |  |  | - | - | - | - | - | -
|  | TFM-ID |  | Property | Sammensatt TFM-ID (kodestreng) i byggeierens foretrukne format. | Label | NONS_Reference.RefString | - | - | - | - | - | -
|  | Plasserings-ID |  | Property | Plasserings-ID (tekst). (Primær)systemets plassering. Kan være en sammensetning av en eller flere plasseringer, som tomt, bygning, avsnitt og etasje, ut fra hva som er hensiktsmessig i et driftsperspektiv. | Label | NONS_Reference.RefPriSysLoc | - | - | - | - | - | -
|  | Systemforekomst-ID |  | Property | Systemforekomst-ID (tekst). Primærsystemets samlede identifikasjon, systemforekomstens kode. Systemet som komponenten er medlem av, og som oppfyller den primære funksjonen. | Label | NONS_Reference.RefPriSysOcc | - | - | - | - | - | -
|  | Systemkomponent - systemidentifikasjon |  | Property | Systemkomponent – systemidentifikasjon (tekst). Identifikasjon av den komponenten som starter systemet. Aggregering av systemkode og nummer. Tilsvarer et objekt i modelleringsprogrammer. | Label | NONS_Reference.RefPriSysComp | - | - | - | - | - | -
|  | Systemkode |  | Property | Systemkode (tekst). Systemkode eller klasse, tre sifre som definert i veiledningen til NS 3457-7. I andre byggverk kan tabeller i de ulike delene av ISO 81346 benyttes. Brukes i definisjonen av systemobjekt (IfcSystem) og alle komponenter som er del av et system. | Label | NONS_Reference.RefPriSysClass | - | - | - | - | - | -
|  | Nummer |  | Property | Nummer (tekst eller nummer). Nummer som definerer systemet. I definisjonen av systemobjekt (IfcSystem) og alle komponenter som er del av et system. | Label | NONS_Reference.RefPriSysNo1 | - | - | - | - | - | -
|  | Undernummer |  | Property | Undernummer (tekst eller nummer). Undernummer benyttes for å skille mellom flere (under)systemer som går ut fra samme systemkomponent. Er del av samme system. | Label | NONS_Reference.RefPriSysNo2 | - | - | - | - | - | -
|  | Komponenttype-ID |  | Property | Komponenttype-ID (tekst). Komponenttypens typeidentifikasjon. Settes sammen av komponentkode, nummer innenfor gruppen og eventuelt undernummer. | Label | NONS_Reference.RefCompType | - | - | - | - | - | -
|  | Komponentkode |  | Property | Komponentkode (tekst). Kode bestående av tre bokstaver i henhold til NS 3457-8 eller IEC 81346-2:2019, tabell 3. Dette er samme egenskap som for komponentforekomst. Alle komponenter skal ha komponentkode. | Label | NONS_Reference.RefCompClass | - | - | - | - | - | -
|  | (Komponenttype)nummer |  | Property | (Komponenttype)nummer (tekst eller nummer). Komponentens typenummer innenfor klassen/gruppen. | Label | NONS_Reference.RefCompTypeNo1 | - | - | - | - | - | -
|  | (Komponenttype)undernummer |  | Property | Eventuelt (komponenttype)undernummer (tekst eller nummer). Dette er en variant av komponenttypen. | Label | NONS_Reference.RefCompTypeNo2 | - | - | - | - | - | -
|  | Komponentforekomst-ID |  | Property | Komponentforekomst-ID (tekst). Komponentforekomstens samlede ID. | Label | NONS_Reference.RefCompOcc | - | - | - | - | - | -
|  | Komponentforekomstnummer |  | Property | Komponentforekomstnummer (tekst eller nummer). Et løpenummer (kan eventuelt overstyres). | Label | NONS_Reference.RefCompOccNo | - | - | - | - | - | -
|  | Kode fra NS 3420 |  | Property | Kode fra NS 3420. Brukes etter behov av de prosjekterende, eventuelt etter avtale med prosjekteier. | Label | NONS_Reference.RefClassNS3420 | - | - | - | - | - | -
|  | Kode fra NS 3451 |  | Property | Kode fra NS 3451. Brukes etter behov av de prosjekterende, eventuelt etter avtale med prosjekteier. | Label | NONS_Reference.RefClassNS3451 | - | - | - | - | - | -
|  | Dørnummer |  | Property | Spesielt dørnummer i henhold til prosjektets eller byggeierens system. | Label | NONS_Reference.RefDoorNo | - | - | - | - | - | -
|  | Identifikator for komponenttype |  | Property | Entydig identifikasjon (generert nummer i modelleringsprogram eller database) for å synkronisere komponenttype mellom informasjonsmodell og type i databaser. Det skal avtales om synkronisering skal utføres, og om denne egenskapen eller GUID eller RefCompType skal benyttes. | Label | NONS_Reference.RefCompTypeDbSync | - | - | - | - | - | -
|  | Identifikator for komponentforekomst |  | Property | Entydig identifikasjon (generert nummer i modelleringsprogram eller database) for å synkronisere komponentforekomst mellom informasjonsmodell og databaser. Det skal avtales om synkronisering skal utføres, og om denne egenskapen eller GUID eller RefCompOcc skal benyttes. | Label | NONS_Reference.RefCompOccDbSync | - | - | - | - | - | -
|  | Eiers overordnede ID |  | Property | Eiers overordnede ID – (toppnodeidentifikator). Den identifikasjon som er nødvendig for å identifisere objektet entydig i eiers samlede dataregister når eier har flere komplekser. Koder bør være definert av eier i eiers samlede dataregister. Eier bør ta stilling til om dette skal vises innenfor en prosjektdatabase eller digital modell, eller om det bare skal vises i det samlede registeret. | Label | NONS_Reference.RefComplex | - | - | - | - | - | -
|  | Er systemkomponent |  | Property | Er systemkomponent. Identifikator som forteller at denne komponentforekomsten er en systemkomponent som definerer / starter et system. Dette er første del av en kode for systemforekomst av systemet som denne komponenten definerer / starter. | Boolean | NONS_Reference.RefSysCompOcc | - | - | - | - | - | -
|  | Funksjonelt system |  | Property | Funksjonelt system. Det funksjonelle systemets samlede identifikasjon. Byggeier bør definere hvilke slike funksjonelle systemer som skal etableres. Dette bør sees i nær sammenheng med driften av byggverket og hvordan programvarer i driftsfasen er bygget opp. | Label | NONS_Reference.RefFuncSys | - | - | - | - | - | -
|  | Sekundærsystem |  | Property | Sekundærsystem. Sekundære systemers entydige identifikasjon. En fore­komsts sekundærsystem kan være andre forekomsters primærsystem. Dvs. at identi­fikasjon har samme oppbygning og innhold som primær­system. Byggeier bør avklare krav til koding av sekundærsystemer. Dette bør sees i sammenheng med driften av byggverket og hvordan programvarer i driftsfasen er bygget opp. | Label | NONS_Reference.RefSecSysOcc | - | - | - | - | - | -
|  | Komponentens tekniske plassering |  | Property | Komponentens tekniske plassering. Entydig identifikasjon av komponent(forekomsten) eller system(forekomsten) som komponenten er plassert i, dvs. komponentforekomst-ID eller systemforekomst-ID. | Label | NONS_Reference.RefCompLocTech | - | - | - | - | - | -
|  | Komponentens romlige plassering |  | Property | Komponentens romlige plassering. Romnummer. Det avtales i prosjektet hvilket romnummer som skal benyttes. | Label | NONS_Reference.RefCompLocRoom | - | - | - | - | - | -
|  | Bygg- eller byggverksnummer |  | Property | Bygg- eller byggverksnummer i henhold til definert nedbrytningsstruktur. (Vil for de fleste modelleringsprogrammer i praksis være knyttet til en modellfil.) Hentes fra relasjon eller intern egenskap i modelleringsprogrammet og er det samme som eksporteres til IfcBuilding. Hvis modelleringsprogrammet støtter «Composition type» i IFC, tilsvarer dette normalt «ELEMENT». | Label | NONS_Reference.RefCompLocBFac | - | - | - | - | - | -
|  | Horisontal nedbrytning |  | Property | Horisontal nedbrytning. Typisk fløy, seksjon eller avsnitt i henhold til definert nedbrytningsstruktur. Hvis modelleringsprogrammet støtter «Composition type» i IFC, tilsvarer dette ofte «PARTIAL». | Label | NONS_Reference.RefCompLocHor | - | - | - | - | - | -
|  | Vertikal nedbryting |  | Property | Vertikal nedbryting. Typisk etasje i bygning. Hvis modelleringsprogrammet støtter «Composition type» i IFC, tilsvarer dette normalt «PARTIAL». Hentes fra relasjon eller intern egenskap i modelleringsprogrammet og er det samme som eksporteres til IfcBuildingStorey. | Label | NONS_Reference.RefCompLocVer | - | - | - | - | - | -
|  | Komponenten betjener |  | Property | Komponenten betjener. Lokasjon (rom) som komponenten betjener. I bygninger benyttes romnummer. Det avtales hvilke komponenter i prosjektet som fylles ut, og hvilket romnummer eller annet lokasjonsbegrep som benyttes. | Label | NONS_Reference.RefCompLocServe | - | - | - | - | - | -
|  | Spesiell funksjonell rolle |  | Property | Spesiell funksjonell rolle. Lokal rolle eller oppgave innenfor ett system eller én sammensatt komponent. Benyttes i standardiserte skjemaer og beskrivelser og i komponentene for å knytte disse til rollen på skjemaet. Bruk vil normalt være opp til de prosjekterende og driftsorganisasjonen og avtales i prosjekt. Benyttes for å kunne hente ut spesialisert informasjon, for eksempel fra følere i en spesiell posisjon. | Label | NONS_Reference.RefCompRole | - | - | - | - | - | -
|  | Standardsystem eller systemtype |  | Property | Standardsystem eller systemtype. Kobling til det standardsystemet som det aktuelle systemet er en forekomst av (kopiert eller avledet fra), og hvilket standard systemskjema det er dokumentert i. Bruk vil normalt være opp til de prosjekterende og driftsorganisasjonen og avtales i prosjekt. | Label | NONS_Reference.RefSysType | - | - | - | - | - | -
|  | Standardkomponent |  | Property | Standardkomponent. Kobling til den standardkomponenten (standardprodukt) i byggherrens driftssystem som den aktuelle komponenten er kopiert eller avledet fra. Kun aktuelt der byggeier ønsker standardisert bruk av komponenter (og produkter) på tvers av prosjekter. | Label | NONS_Reference.RefCompStd | - | - | - | - | - | -
| NONS_ReqTriggers |  |  | Group | Kommuniserer at objektet skal tilkobles et annet fag. |  |  | - | - | - | - | - | -
|  | Har VVS-tilkobling |  | Property | Kommuniserer at objektet skal tilkobles rør (TRUE/FALSE). | Boolean | NONS_ReqTriggers.HasPlumbingConnection | - | - | - | - | - | -
|  | Har mekanisk tilkobling |  | Property | Kommuniserer at objektet skal tilkobles luftbehandling, kjøling og/eller oppvarming (TRUE/FALSE). | Boolean | NONS_ReqTriggers.HasMechanicalConnection | - | - | - | - | - | -
|  | Har byggekontrolltilkobling |  | Property | Kommuniserer at objektet skal tilkobles automasjon (TRUE/FALSE). | Boolean | NONS_ReqTriggers.HasBuildingControlConnection | - | - | - | - | - | -
|  | Har datatilkobling |  | Property | Kommuniserer at objektet skal tilkobles data (TRUE/FALSE). | Boolean | NONS_ReqTriggers.HasDataConnection | - | - | - | - | - | -
|  | Har elektrisk tilkobling |  | Property | Kommuniserer at objektet skal tilkobles strøm (TRUE/FALSE). | Boolean | NONS_ReqTriggers.HasElectricalConnection | - | - | - | - | - | -
|  | Har termiske krav |  | Property | Kommuniserer at rommet/sonen har krav til termiske egenskaper for (TRUE/ FALSE). | Boolean | NONS_ReqTriggers.HasThermalRequirements | - | - | - | - | - | -
| NONS_Revision |  |  | Group | Egenskaper for revisjon |  |  | ✓ | ✓ | ✓ | ✓ | ✓ | ✓
|  | Revisjon Versjonsnummer |  | Property | Gjeldene versjon av elementet | Label | NONS_Process.VersionNumber | ✓ | ✓ | ✓ | ✓ | ✓ | ✓
|  | Beskrivelse av versjon |  | Property | Beskrivelse av endring på elementet i siste versjon. | Text | NONS_Process. VersionDescription | ✓ | ✓ | ✓ | ✓ | ✓ | ✓
|  | Versjonsdato |  | Property | Dato på gjeldende versjon | Time | NONS_Process.VersionDate | ✓ | ✓ | ✓ | ✓ | ✓ | ✓
| NOSSB_Revision |  |  | Group |  |  |  | ✓ | ✓ | ✓ | ✓ | ✓ | ✓
|  | Utført av |  | Property | Utført av | Label | NOSSB_Revision.DesignedBy | ✓ | ✓ | ✓ | ✓ | ✓ | ✓
|  | Kontrollert av |  | Property | Kontrollert av | Label | NOSSB_Revision.ControlledBy | ✓ | ✓ | ✓ | ✓ | ✓ | ✓
|  | Godkjent av |  | Property | Godkjent av | Label | NOSSB_Revision.ApprovedBy | ✓ | ✓ | ✓ | ✓ | ✓ | ✓
| NOSSB_Reference |  |  | Group |  |  |  | (✓) | (✓) | (✓) | - | (✓) | (✓)
|  | Prosesskode |  | Property | Prosesskode iht. Bane NORs eller Statens Vegvesens prosesskoder for arbeidsbeskrivelser og kostnader. | Label | NOSSB_Reference.RefClass | - | - | ✓ | - | ✓ | -
|  | Prosjektnedbrytning/områdekode |  | Property | Angir kode til styringsobjektet som objektet befinner seg i (PNS) | Label | NOSSB_Reference.RefPBS | ✓ | ✓ | ✓ | - | ✓ | ✓
|  | Objekt-ID |  | Property | Unik objekt-ID for objektet. Eksempel er Banedata-ID, NVDB kode eller tilsvarende. | Label | NOSSB_Reference.Objekt-ID | ✓ | ✓ | ✓ | - | ✓ | ✓
|  | Funksjonell Lokasjon |  | Property |  | Label | NOSSB_Reference.FunksjonellLokasjon | - | - | - | - | - | -
| NOSSB_ReqTriggers |  |  | Group | Communicates that the object must be co-designed by another discipline that adds some performance properties (e.g. acoustical or fire safety related) to the object |  |  | - | - | - | - | - | -
|  | Har akustiske krav |  | Property | Communicates the object has acoustical requirements. Activates checking of object according to NOSSB_Acoustic | Boolean | NOSSB_ReqTriggers.HasAcousticReq | - | - | - | - | - | -
|  | Har brannsikkerhetskrav |  | Property | Communicates the object has fire safety requirements. Activates checking of object according to NOSSB_Fire. Applies to elements. | Boolean | NOSSB_ReqTriggers.HasFireSafetyReq | - | - | - | - | - | -
|  | HasFireSafetySpaceReq |  | Property | Communicates the space object has fire safety requirements. Activates checking of object according to NOSSB_FireSpace. Applies to space objects. | Boolean | NOSSB_ReqTriggers.HasFireSafetySpaceReq | - | - | - | - | - | -
|  | HasFireSafetyZoneReq |  | Property | Communicates the space, spatial zone or zone object has fire safety requirements. Activates checking of object according to NOSSB_Firezone. Applies to space, spatial zone and zone objects. | Boolean | NOSSB_ReqTriggers.HasFireSafetyZoneReq | - | - | - | - | - | -
|  | Har miljøkrav |  | Property | Communicates the object has Environmental Documentation Requirements. Activates checking of object according to required RIM-properies. | Boolean | NOSSB_ReqTriggers.HasEnvironmentalReq | - | - | - | - | - | -
|  | Har sikkerhetskrav |  | Property | Security space/zone classification: A space/zone indicating that the space/zone has some kind of security requirements without further specifying them in the model (typically at an early project stage, when actual requirements are given in a separate report, as a preliminary notice for new use cases, to avoid disclosing actual requirements in the model, or to indicate a need for interdisciplinary coordination). | Boolean | NOSSB_ReqTriggers.HasSecurityReq | - | - | - | - | - | -
| Common Properties |  |  | Group |  |  |  | - | - | - | - | - | -
|  | IP_Code |  | Property | from IFC documentation: IP Code, the International Protection Marking, IEC 60529), classifies and rates the degree of protection provided against intrusion. | Label | [MAPPING ERROR] | - | - | - | - | - | -
|  | NominalPowerConsumption |  | Property | from IFC documentation: Nominal total power consumption. | Power | [MAPPING ERROR] | - | - | - | - | - | -
|  | Status |  | Property | from IFC documentation: Status of the element, predominately used in renovation or retrofitting projects. The status can be assigned to as "New" - element designed as new addition, "Existing" - element exists and remains, "Demolish" - element existed but is to be demolished, "Temporary" - element will exists only temporary (like a temporary support structure). | Label | Pset_CableSegmentTypeCommon.Status | - | - | - | - | - | -
| Pset_CableSegmentOccurenceFiberSegment |  |  | Group | from IFC documentation: Indicates whether the fiber has been assigned to some specific use. |  | [MAPPING ERROR] | - | - | - | - | - | -
|  | InUse |  | Property | from IFC documentation: Indicates whether the fiber has been assigned to some specific use. | Boolean | Pset_CableSegmentOccurenceFiberSegment.InUse | - | - | - | - | - | -
| Pset_CableSegmentOccurrence |  |  | Group | from IFC documentation: Maximum value of electric current which can be carried continuously by a conductor, a device or an apparatus, under specified conditions without its steady-state temperature exceeding a specified value. Based on IEC60826-11-13. NOTE: The temperature specified value is maximum Design Ambient Temperature. |  | Pset_CableSegmentOccurrence | - | - | - | - | - | -
|  | CarrierStackNumber |  | Property | from IFC documentation: Number of carrier segments (tray, ladder etc.) that are vertically stacked (vertical is measured as the z-axis of the local coordinate system of the carrier segment). | Integer | Pset_CableSegmentOccurrence.CarrierStackNumber | - | - | - | - | - | -
|  | CurrentCarryingCapacity |  | Property | from IFC documentation: Maximum value of electric current which can be carried continuously by a conductor, a device or an apparatus, under specified conditions without its steady-state temperature exceeding a specified value. Based on IEC60826-11-13. NOTE: The temperature specified value is maximum Design Ambient Temperature. | Electric Current | Pset_CableSegmentOccurrence.CurrentCarryingCapacity | - | - | - | - | - | -
|  | DesignAmbientTemperature |  | Property | from IFC documentation: The highest and lowest local ambient temperature likely to be encountered. | Label | Pset_CableSegmentOccurrence.DesignAmbientTemperature | - | - | - | - | - | -
|  | DistanceBetweenParallelCircuits |  | Property | from IFC documentation: Distance measured between parallel circuits. | Length | Pset_CableSegmentOccurrence.DistanceBetweenParallelCircuits | - | - | - | - | - | -
|  | InstallationMethod |  | Property | from IFC documentation: Method of installation of cable/conductor. Installation methods are typically defined by reference in standards such as IEC 60364-5-52, table 52A-1 or BS7671 Appendix 4 Table 4A1 etc. Selection of the value to be used should be determined from such a standard according to local usage. | Label | Pset_CableSegmentOccurrence.InstallationMethod | - | - | - | - | - | -
|  | InstallationMethodFlagEnum |  | Property | from IFC documentation: Special installation conditions relating to particular types of installation based on IEC60364-5-52:2001 reference installation methods C and D. | Label | Pset_CableSegmentOccurrence.InstallationMethodFlagEnum | - | - | - | - | - | -
|  |  | BELOWCEILING | Value | from IFC documentation:
|  |  | INDUCT | Value | from IFC documentation:
|  |  | INSOIL | Value | from IFC documentation:
|  |  | NOTKNOWN | Value | from IFC documentation:
|  |  | ONWALL | Value | from IFC documentation:
|  |  | OTHER | Value | from IFC documentation:
|  |  | UNSET | Value | from IFC documentation:
|  | IsHorizontalCable |  | Property | from IFC documentation: Indication of whether the cable occurrences are mounted horizontally (= TRUE) or vertically (= FALSE). | Boolean | Pset_CableSegmentOccurrence.IsHorizontalCable | - | - | - | - | - | -
|  | IsMountedFlatCable |  | Property | from IFC documentation: Indication of whether the cable occurrences are mounted flat (= TRUE) or in a trefoil pattern (= FALSE). | Boolean | Pset_CableSegmentOccurrence.IsMountedFlatCable | - | - | - | - | - | -
|  | MaximumCableLength |  | Property | from IFC documentation: Maximum cable length based on voltagedrop. NOTE: This value may also be specified as a constraint within an IFC model if required but is included within the property set at this stage pending implementation of the required capabilities within software applications. | Length | Pset_CableSegmentOccurrence.MaximumCableLength | - | - | - | - | - | -
|  | MountingMethod |  | Property | from IFC documentation: The method of mounting cable segment occurrences on a cable carrier occurrence from which the method required can be selected. This is for the purpose of carrying out 'worst case' cable sizing calculations and may be a conceptual requirement rather than a statement of the physical occurrences of cable and carrier segments. | Label | Pset_CableSegmentOccurrence.MountingMethod | - | - | - | - | - | -
|  |  | LADDER | Value | from IFC documentation:
|  |  | NOTKNOWN | Value | from IFC documentation:
|  |  | OTHER | Value | from IFC documentation:
|  |  | PERFORATEDTRAY | Value | from IFC documentation:
|  |  | UNSET | Value | from IFC documentation:
|  | NumberOfParallelCircuits |  | Property | from IFC documentation: Number of parallel circuits. | Count | Pset_CableSegmentOccurrence.NumberOfParallelCircuits | - | - | - | - | - | -
|  | PowerLoss |  | Property | from IFC documentation: The power loss in [W]. | Power | Pset_CableSegmentOccurrence.PowerLoss | - | - | - | - | - | -
|  | SequentialCode |  | Property | from IFC documentation: Indicates the sequential code of the cable or wire. | Label | Pset_CableSegmentOccurrence.SequentialCode | - | - | - | - | - | -
|  | SoilConductivity |  | Property | from IFC documentation: Thermal conductivity of soil. Generally, within standards such as IEC 60364-5-52, table 52A-16, the resistivity of soil is required (measured in [SI] units of degK.m /W). This is the reciprocal of the conductivity value and needs to be calculated accordingly. | Thermal Conductivity | Pset_CableSegmentOccurrence.SoilConductivity | - | - | - | - | - | -
|  | UserCorrectionFactor |  | Property | from IFC documentation: An arbitrary correction factor that may be applied by the user. | Real | Pset_CableSegmentOccurrence.UserCorrectionFactor | - | - | - | - | - | -
| Pset_CableSegmentTypeFiberSegment |  |  | Group | from IFC documentation: Indicates the colour of a single fiber. |  | [MAPPING ERROR] | - | - | - | - | - | -
|  | FiberColour |  | Property | from IFC documentation: Indicates the colour of a single fiber. | Label | Pset_CableSegmentTypeFiberSegment.FiberColour | - | - | - | - | - | -
|  |  | AQUA | Value | from IFC documentation:
|  |  | BLACK | Value | from IFC documentation:
|  |  | BLUE | Value | from IFC documentation:
|  |  | BROWN | Value | from IFC documentation:
|  |  | GREEN | Value | from IFC documentation:
|  |  | NOTKNOWN | Value | from IFC documentation:
|  |  | ORANGE | Value | from IFC documentation:
|  |  | OTHER | Value | from IFC documentation:
|  |  | RED | Value | from IFC documentation:
|  |  | ROSE | Value | from IFC documentation:
|  |  | SLATE | Value | from IFC documentation:
|  |  | UNSET | Value | from IFC documentation:
|  |  | VIOLET | Value | from IFC documentation:
|  |  | WHITE | Value | from IFC documentation:
|  |  | YELLOW | Value | from IFC documentation:
|  | FiberType |  | Property | from IFC documentation: Indicates the type of the single fiber. | Label | Pset_CableSegmentTypeFiberSegment.FiberType | - | - | - | - | - | -
|  |  | BEND_INSENSITIVEFIBER | Value | from IFC documentation:
|  |  | CUTOFFSHIFTEDFIBER | Value | from IFC documentation:
|  |  | DISPERSIONSHIFTEDFIBER | Value | from IFC documentation:
|  |  | LOWWATERPEAKFIBER | Value | from IFC documentation:
|  |  | NON_ZERODISPERSIONSHIFTEDFIBER | Value | from IFC documentation:
|  |  | NOTKNOWN | Value | from IFC documentation:
|  |  | OM1 | Value | from IFC documentation:
|  |  | OM2 | Value | from IFC documentation:
|  |  | OM3 | Value | from IFC documentation:
|  |  | OM4 | Value | from IFC documentation:
|  |  | OM5 | Value | from IFC documentation:
|  |  | OTHER | Value | from IFC documentation:
|  |  | STANDARDSINGLEMODEFIBER | Value | from IFC documentation:
|  |  | UNSET | Value | from IFC documentation:
|  | HasTightJacket |  | Property | from IFC documentation: Indicates whether the fiber has a tight jacket or not. | Boolean | Pset_CableSegmentTypeFiberSegment.HasTightJacket | - | - | - | - | - | -
| Pset_ElectricalDeviceCommon |  |  | Group | from IFC documentation: IK Code according to IEC 62262 (2002) is a numeric classification for the degree of protection provided by enclosures for electrical equipment against external mechanical impacts.NOTE In earlier labeling, the third numeral (1..) had been occasionally added to the closely related IP Code on ingress protection, to indicate the level of impact protection. |  | Pset_ElectricalDeviceCommon | - | - | - | - | - | -
|  | ConductorFunction |  | Property | from IFC documentation: Indicates function of the conductors to which the load is connected. Where L1, L2 and L3 represent the phase lines according to IEC 60446 notation (sometimes phase lines may be referenced by color [Red, Blue, Yellow] or by number [1, 2, 3] etc). Protective Earth is sometimes also known as CPC or common protective conductor. Note that for an electrical device, a set of line conductor functions may be applied. | Label | Pset_ElectricalDeviceCommon.ConductorFunction | - | - | - | - | - | -
|  |  | NEUTRAL | Value | from IFC documentation:
|  |  | NOTKNOWN | Value | from IFC documentation:
|  |  | OTHER | Value | from IFC documentation:
|  |  | PHASE_L1 | Value | from IFC documentation:
|  |  | PHASE_L2 | Value | from IFC documentation:
|  |  | PHASE_L3 | Value | from IFC documentation:
|  |  | PROTECTIVEEARTH | Value | from IFC documentation:
|  |  | PROTECTIVEEARTHNEUTRAL | Value | from IFC documentation:
|  |  | UNSET | Value | from IFC documentation:
|  | EarthingStyle |  | Property | from IFC documentation: Indicates the earthing style of the electric device. | Label | Pset_ElectricalDeviceCommon.EarthingStyle | - | - | - | - | - | -
|  | HasProtectiveEarth |  | Property | from IFC documentation: Indicates whether the object has a protective earth connection (=TRUE) or not (= FALSE). | Boolean | Pset_ElectricalDeviceCommon.HasProtectiveEarth | - | - | - | - | - | -
|  | HeatDissipation |  | Property | from IFC documentation: Indicates the heat dissipation of the electric device measured in power. | Power | Pset_ElectricalDeviceCommon.HeatDissipation | - | - | - | - | - | -
|  | IK_Code |  | Property | from IFC documentation: IK Code according to IEC 62262 (2002) is a numeric classification for the degree of protection provided by enclosures for electrical equipment against external mechanical impacts.NOTE In earlier labeling, the third numeral (1..) had been occasionally added to the closely related IP Code on ingress protection, to indicate the level of impact protection. | Label | Pset_ElectricalDeviceCommon.IK_Code | - | - | - | - | - | -
|  | InsulationStandardClass |  | Property | from IFC documentation: Insulation standard classes provides basic protection information against electric shock. Defines levels of insulation required in terms of constructional requirements (creepage and clearance distances) and electrical requirements (compliance with electric strength tests). Basic insulation is considered to be shorted under single fault conditions. The actual values required depend on the working voltage to which the insulation is subjected, as well as other factors. Also indicates whether the electrical device has a protective earth connection. | Label | Pset_ElectricalDeviceCommon.InsulationStandardClass | - | - | - | - | - | -
|  |  | CLASS0APPLIANCE | Value | from IFC documentation:
|  |  | CLASS0IAPPLIANCE | Value | from IFC documentation:
|  |  | CLASSIAPPLIANCE | Value | from IFC documentation:
|  |  | CLASSIIAPPLIANCE | Value | from IFC documentation:
|  |  | CLASSIIIAPPLIANCE | Value | from IFC documentation:
|  |  | NOTKNOWN | Value | from IFC documentation:
|  |  | OTHER | Value | from IFC documentation:
|  |  | UNSET | Value | from IFC documentation:
|  | NominalFrequencyRange |  | Property | from IFC documentation: The upper and lower limits of frequency for which the operation of the device is certified. | Label | Pset_ElectricalDeviceCommon.NominalFrequencyRange | - | - | - | - | - | -
|  | NumberOfPoles |  | Property | from IFC documentation: Number of poles that the object would affect. | Count | Pset_ElectricalDeviceCommon.NumberOfPoles | - | - | - | - | - | -
|  | NumberOfPowerSupplyPorts |  | Property | from IFC documentation: Indicates the number of power supply ports of the electric device. | Label | Pset_ElectricalDeviceCommon.NumberOfPowerSupplyPorts | - | - | - | - | - | -
|  | Power |  | Property | from IFC documentation: The actual power and operable range. | Label | Pset_ElectricalDeviceCommon.Power | - | - | - | - | - | -
|  | PowerFactor |  | Property | from IFC documentation: Power factor; usually as ratio. | Ratio (normalised, 0-1) | Pset_ElectricalDeviceCommon.PowerFactor | - | - | - | - | - | -
|  | RatedCurrent |  | Property | from IFC documentation: The current that a device is designed to handle. | Label | Pset_ElectricalDeviceCommon.RatedCurrent | - | - | - | - | - | -
|  | RatedVoltage |  | Property | from IFC documentation: The range of allowed voltage that a device is certified to handle. The upper bound of this value is the maximum. | Label | Pset_ElectricalDeviceCommon.RatedVoltage | - | - | - | - | - | -
| Pset_InstallationOccurrence |  |  | Group | from IFC documentation: Date on which the element is installed. |  | Pset_InstallationOccurrence | - | - | - | - | - | -
|  | AcceptanceDate |  | Property | from IFC documentation: Date on which the element is accepted by the manager or administrator. | Label | Pset_InstallationOccurrence.AcceptanceDate | - | - | - | - | - | -
|  | InstallationDate |  | Property | from IFC documentation: Date on which the element is installed. | Label | Pset_InstallationOccurrence.InstallationDate | - | - | - | - | - | -
|  | PutIntoOperationDate |  | Property | from IFC documentation: Date on which the element is put into operation. | Label | Pset_InstallationOccurrence.PutIntoOperationDate | - | - | - | - | - | -
| Pset_ManufacturerOccurrence |  |  | Group | from IFC documentation: The date that the manufactured item was purchased. |  | Pset_ManufacturerOccurrence | - | - | - | - | - | -
|  | AcquisitionDate |  | Property | from IFC documentation: The date that the manufactured item was purchased. | Label | Pset_ManufacturerOccurrence.AcquisitionDate | - | - | - | - | - | -
|  | AssemblyPlace |  | Property | from IFC documentation: Enumeration defining where the assembly is intended to take place, either in a factory, other offsite location or on the building site. | Label | Pset_ManufacturerOccurrence.AssemblyPlace | - | - | - | - | - | -
|  |  | FACTORY | Value | from IFC documentation:
|  |  | NOTKNOWN | Value | from IFC documentation:
|  |  | OFFSITE | Value | from IFC documentation:
|  |  | OTHER | Value | from IFC documentation:
|  |  | SITE | Value | from IFC documentation:
|  |  | UNSET | Value | from IFC documentation:
|  | BarCode |  | Property | from IFC documentation: The identity of the bar code given to an occurrence of the product. | Identifier | Pset_ManufacturerOccurrence.BarCode | - | - | - | - | - | -
|  | BatchReference |  | Property | from IFC documentation: The identity of the batch reference from which an occurrence of a product is taken. | Identifier | Pset_ManufacturerOccurrence.BatchReference | - | - | - | - | - | -
|  | ManufacturingDate |  | Property | from IFC documentation: Date on which the element was manufactured. | Label | Pset_ManufacturerOccurrence.ManufacturingDate | - | - | - | - | - | -
|  | SerialNumber |  | Property | from IFC documentation: The manufacturer's serial number assigned to an occurrence of a product. | Identifier | Pset_ManufacturerOccurrence.SerialNumber | - | - | - | - | - | -
| Pset_ManufacturerTypeInformation |  |  | Group | from IFC documentation: Enumeration defining where the assembly is intended to take place, either in a factory, other offsite location or on the building site. |  | Pset_ManufacturerTypeInformation | - | - | - | - | - | -
|  | ArticleNumber |  | Property | from IFC documentation: Article number or reference that is be applied to a configured product according to a standard scheme for article number definition as defined by the manufacturer. It is often used as the purchasing number. | Identifier | Pset_ManufacturerTypeInformation.ArticleNumber | - | - | - | - | - | -
|  | AssemblyPlace |  | Property | from IFC documentation: Enumeration defining where the assembly is intended to take place, either in a factory, other offsite location or on the building site. | Label | Pset_ManufacturerTypeInformation.AssemblyPlace | - | - | - | - | - | -
|  |  | FACTORY | Value | from IFC documentation:
|  |  | NOTKNOWN | Value | from IFC documentation:
|  |  | OFFSITE | Value | from IFC documentation:
|  |  | OTHER | Value | from IFC documentation:
|  |  | SITE | Value | from IFC documentation:
|  |  | UNSET | Value | from IFC documentation:
|  | GlobalTradeItemNumber |  | Property | from IFC documentation: The Global Trade Item Number (GTIN) is an identifier for trade items developed by GS1 (www.gs1.org). | Identifier | Pset_ManufacturerTypeInformation.GlobalTradeItemNumber | - | - | - | - | - | -
|  | Manufacturer |  | Property | from IFC documentation: The organization that manufactured and/or assembled the item. | Label | Pset_ManufacturerTypeInformation.Manufacturer | - | - | - | - | - | -
|  | ModelLabel |  | Property | from IFC documentation: The descriptive model name of the product model (or product line) as assigned by the manufacturer of the manufactured item. | Label | Pset_ManufacturerTypeInformation.ModelLabel | - | - | - | - | - | -
|  | ModelReference |  | Property | from IFC documentation: The model number or designator of the product model (or product line) as assigned by the manufacturer of the manufactured item. | Label | Pset_ManufacturerTypeInformation.ModelReference | - | - | - | - | - | -
|  | OperationalDocument |  | Property | from IFC documentation: Manufacturer's operational document | Label | Pset_ManufacturerTypeInformation.OperationalDocument | - | - | - | - | - | -
|  | PerformanceCertificate |  | Property | from IFC documentation: Manufacturer's performance certificate | Label | Pset_ManufacturerTypeInformation.PerformanceCertificate | - | - | - | - | - | -
|  | ProductionYear |  | Property | from IFC documentation: The year of production of the manufactured item. | Label | Pset_ManufacturerTypeInformation.ProductionYear | - | - | - | - | - | -
|  | SafetyDocument |  | Property | from IFC documentation: Manufacturer's safety document | Label | Pset_ManufacturerTypeInformation.SafetyDocument | - | - | - | - | - | -
| Qto_CableSegmentBaseQuantities |  |  | Group | from IFC documentation: Total Gross Weight of the object without any add-on parts and not taking into account possible processing features (cut-out's, etc.) or openings and recesses. |  | Qto_CableSegmentBaseQuantities | - | - | - | - | - | -
|  | CrossSectionArea |  | Property | from IFC documentation: Total area of the cross section (or profile) of the object. | Label | Qto_CableSegmentBaseQuantities.CrossSectionArea | - | - | - | - | - | -
|  | GrossWeight |  | Property | from IFC documentation: Total Gross Weight of the object without any add-on parts and not taking into account possible processing features (cut-out's, etc.) or openings and recesses. | Label | Qto_CableSegmentBaseQuantities.GrossWeight | - | - | - | - | - | -
|  | Length |  | Property | from IFC documentation: The length of the object. | Label | Qto_CableSegmentBaseQuantities.Length | - | - | - | - | - | -
|  | OuterSurfaceArea |  | Property | from IFC documentation: Total area of the extruded surfaces of the object (not taking into account the end cap areas), normally generated as perimeter * length. | Label | Qto_CableSegmentBaseQuantities.OuterSurfaceArea | - | - | - | - | - | -
Kabeldel |  |  |  | Object | Tilpasningesstykker i et teknisk system |  | IfcCableFitting | (✓) | (✓) | (✓) | (✓) | (✓) | (✓)
| Attributter |  |  | Group |  |  |  | - | - | - | - | - | -
|  | Navn |  | Property |  | Label | ifcRoot.Name | - | - | - | - | - | -
|  | Beskrivelse |  | Property |  | Text | ifcRoot.Description | - | - | - | - | - | -
|  | Forhåndsdefinert type |  | Property |  |  | [MAPPING ERROR] | - | - | - | - | - | -
|  | Systemnavn |  | Property |  | Label | [Assignment To System].Systemnavn | - | - | - | - | - | -
|  | Elektrisk Krets |  | Property |  | Label | [Assignment To System].Elektrisk Krets | - | - | - | - | - | -
|  | GUID |  | Property |  | Label | IfcRoot.GlobalID | - | - | - | - | - | -
| NONS_Process |  |  | Group | Egenskaper for prosessinformasjon. Egenskapene legges på objektforekomster i elementer. |  |  | (✓) | (✓) | (✓) | (✓) | (✓) | (✓)
|  | Postnummer |  | Property | Postnummer i beskrivelsen. | Label | NONS_Process.BoqID | - | - | ✓ | - | ✓ | -
|  | Kontraktsnummer produksjon |  | Property | Kontrakt-/entreprisenummer på utførsel/bygging. Kommuniserer hvem som er ansvarlig for utførelsen. Hvis det benyttes underentrepriser på flere nivåer i utførelsen, skal prosjektet avgjøre om nummeret skal angis laveste eller høyeste nivå eller på alle nivåene. | Label | NONS_Process.ConstructionContract | - | - | ✓ | ✓ | ✓ | ✓
|  | Kontrollsone |  | Property | Beskriver det enkelte objekts tilhørighet til kontrollsoner. Kontrollsoner er ikke et soneobjekt, men det området i modellen som man velger å kontrollere. Hvis et objekt tilhører flere kontrollsoner (for eksempel ett dekke som skal inngå i kontroll av objekter i kontrollsonene både over og under dekket), angis alle disse i samme streng atskilt med semikolon («;»). | Label | NONS_Process.ControlVolume | - | - | - | - | - | -
|  | Kontraktsnummer prosjektering |  | Property | Kontrakt-/entreprisenummer på prosjektering. Kommuniserer hvem som er ansvarlig for prosjekteringen. | Label | NONS_Process.DesignContract | ✓ | ✓ | ✓ | - | ✓ | -
|  | Utendørs |  | Property | For å kunne skille ut tekniske installasjoner som ligger utenfor bygget, brukes en egendefinert egenskap med en av de tillatte verdiene, som er True eller False. Dette gjelder for komponenter og deler av systemer som ligger utenfor bygget, og som inngår i systemet der systemkomponenten og/eller størsteparten av systemet ligger inne i bygget. | Boolean | NONS_Process.IsOutside | - | - | ✓ | ✓ | ✓ | ✓
|  | Anskaffet |  | Property | Kommuniserer at produktet som objektet representerer er innkjøpt. Selv om objektet ikke er ferdig prosjektert skal geometri og egenskaper være representative for det innkjøpte produktet. Denne kan brukes som alternativ til kode under ConstructedStatus som angir om produktet som objektet representerer er innkjøpt. | Boolean | NONS_Process.IsProcured | - | - | - | - | ✓ | ✓
|  | Milepel |  | Property | Prosjektfase eller mellomliggende milepel. Beskriver hvilket leveransekrav som prosesstatusen gjelder i forhold til. | Label | NONS_Process.Milestone | - | - | - | - | - | -
|  | MMI |  | Property | Kommuniserer objektets modenhetsgrad i beslutnings- og kvalitetssikringsprosessen, uavhengig av fase. Denne egenskapen brukes som alternativ til DesignedStatus, ConstructedStatus og OperationalStatus. | Label | NONS_Process.ProcessStatus | ✓ | ✓ | ✓ | ✓ | ✓ | ✓
|  | Fase bygget |  | Property | Fase bygget iht. definert avtalt faseplan | Label | NONS_Process.PhaseBuilt | - | - | - | - | - | -
|  | Fase revet |  | Property | Fase revet iht. definert avtalt faseplan | Label | NONS_Process.PhaseDemolished | - | - | - | - | - | -
|  | Geometri for eksisterende situasjon |  | Property | Beskriver hva grunnlagsmodellen er basert på . Eksempler kan være eldre planprosess, banedata/kabelkart, FKB/SOSI, ortofoto og scann med lav kvalitet og scann med høy kvalitet. | Label | NONS_Process.GeometryDerivedFrom | - | - | - | - | - | -
|  | Beskrivelse av geometri for eksisterende situasjon |  | Property | Beskrivende tekst. For eksempel hvem som har utført innmålinger, dato mm. | Label | NONS_Process.GeometrySource | - | - | - | - | - | -
| NONS_Reference |  |  | Group |  |  |  | - | - | - | - | - | -
|  | TFM-ID |  | Property | Sammensatt TFM-ID (kodestreng) i byggeierens foretrukne format. | Label | NONS_Reference.RefString | - | - | - | - | - | -
|  | Plasserings-ID |  | Property | Plasserings-ID (tekst). (Primær)systemets plassering. Kan være en sammensetning av en eller flere plasseringer, som tomt, bygning, avsnitt og etasje, ut fra hva som er hensiktsmessig i et driftsperspektiv. | Label | NONS_Reference.RefPriSysLoc | - | - | - | - | - | -
|  | Systemforekomst-ID |  | Property | Systemforekomst-ID (tekst). Primærsystemets samlede identifikasjon, systemforekomstens kode. Systemet som komponenten er medlem av, og som oppfyller den primære funksjonen. | Label | NONS_Reference.RefPriSysOcc | - | - | - | - | - | -
|  | Systemkomponent - systemidentifikasjon |  | Property | Systemkomponent – systemidentifikasjon (tekst). Identifikasjon av den komponenten som starter systemet. Aggregering av systemkode og nummer. Tilsvarer et objekt i modelleringsprogrammer. | Label | NONS_Reference.RefPriSysComp | - | - | - | - | - | -
|  | Systemkode |  | Property | Systemkode (tekst). Systemkode eller klasse, tre sifre som definert i veiledningen til NS 3457-7. I andre byggverk kan tabeller i de ulike delene av ISO 81346 benyttes. Brukes i definisjonen av systemobjekt (IfcSystem) og alle komponenter som er del av et system. | Label | NONS_Reference.RefPriSysClass | - | - | - | - | - | -
|  | Nummer |  | Property | Nummer (tekst eller nummer). Nummer som definerer systemet. I definisjonen av systemobjekt (IfcSystem) og alle komponenter som er del av et system. | Label | NONS_Reference.RefPriSysNo1 | - | - | - | - | - | -
|  | Undernummer |  | Property | Undernummer (tekst eller nummer). Undernummer benyttes for å skille mellom flere (under)systemer som går ut fra samme systemkomponent. Er del av samme system. | Label | NONS_Reference.RefPriSysNo2 | - | - | - | - | - | -
|  | Komponenttype-ID |  | Property | Komponenttype-ID (tekst). Komponenttypens typeidentifikasjon. Settes sammen av komponentkode, nummer innenfor gruppen og eventuelt undernummer. | Label | NONS_Reference.RefCompType | - | - | - | - | - | -
|  | Komponentkode |  | Property | Komponentkode (tekst). Kode bestående av tre bokstaver i henhold til NS 3457-8 eller IEC 81346-2:2019, tabell 3. Dette er samme egenskap som for komponentforekomst. Alle komponenter skal ha komponentkode. | Label | NONS_Reference.RefCompClass | - | - | - | - | - | -
|  | (Komponenttype)nummer |  | Property | (Komponenttype)nummer (tekst eller nummer). Komponentens typenummer innenfor klassen/gruppen. | Label | NONS_Reference.RefCompTypeNo1 | - | - | - | - | - | -
|  | (Komponenttype)undernummer |  | Property | Eventuelt (komponenttype)undernummer (tekst eller nummer). Dette er en variant av komponenttypen. | Label | NONS_Reference.RefCompTypeNo2 | - | - | - | - | - | -
|  | Komponentforekomst-ID |  | Property | Komponentforekomst-ID (tekst). Komponentforekomstens samlede ID. | Label | NONS_Reference.RefCompOcc | - | - | - | - | - | -
|  | Komponentforekomstnummer |  | Property | Komponentforekomstnummer (tekst eller nummer). Et løpenummer (kan eventuelt overstyres). | Label | NONS_Reference.RefCompOccNo | - | - | - | - | - | -
|  | Kode fra NS 3420 |  | Property | Kode fra NS 3420. Brukes etter behov av de prosjekterende, eventuelt etter avtale med prosjekteier. | Label | NONS_Reference.RefClassNS3420 | - | - | - | - | - | -
|  | Kode fra NS 3451 |  | Property | Kode fra NS 3451. Brukes etter behov av de prosjekterende, eventuelt etter avtale med prosjekteier. | Label | NONS_Reference.RefClassNS3451 | - | - | - | - | - | -
|  | Dørnummer |  | Property | Spesielt dørnummer i henhold til prosjektets eller byggeierens system. | Label | NONS_Reference.RefDoorNo | - | - | - | - | - | -
|  | Identifikator for komponenttype |  | Property | Entydig identifikasjon (generert nummer i modelleringsprogram eller database) for å synkronisere komponenttype mellom informasjonsmodell og type i databaser. Det skal avtales om synkronisering skal utføres, og om denne egenskapen eller GUID eller RefCompType skal benyttes. | Label | NONS_Reference.RefCompTypeDbSync | - | - | - | - | - | -
|  | Identifikator for komponentforekomst |  | Property | Entydig identifikasjon (generert nummer i modelleringsprogram eller database) for å synkronisere komponentforekomst mellom informasjonsmodell og databaser. Det skal avtales om synkronisering skal utføres, og om denne egenskapen eller GUID eller RefCompOcc skal benyttes. | Label | NONS_Reference.RefCompOccDbSync | - | - | - | - | - | -
|  | Eiers overordnede ID |  | Property | Eiers overordnede ID – (toppnodeidentifikator). Den identifikasjon som er nødvendig for å identifisere objektet entydig i eiers samlede dataregister når eier har flere komplekser. Koder bør være definert av eier i eiers samlede dataregister. Eier bør ta stilling til om dette skal vises innenfor en prosjektdatabase eller digital modell, eller om det bare skal vises i det samlede registeret. | Label | NONS_Reference.RefComplex | - | - | - | - | - | -
|  | Er systemkomponent |  | Property | Er systemkomponent. Identifikator som forteller at denne komponentforekomsten er en systemkomponent som definerer / starter et system. Dette er første del av en kode for systemforekomst av systemet som denne komponenten definerer / starter. | Boolean | NONS_Reference.RefSysCompOcc | - | - | - | - | - | -
|  | Funksjonelt system |  | Property | Funksjonelt system. Det funksjonelle systemets samlede identifikasjon. Byggeier bør definere hvilke slike funksjonelle systemer som skal etableres. Dette bør sees i nær sammenheng med driften av byggverket og hvordan programvarer i driftsfasen er bygget opp. | Label | NONS_Reference.RefFuncSys | - | - | - | - | - | -
|  | Sekundærsystem |  | Property | Sekundærsystem. Sekundære systemers entydige identifikasjon. En fore­komsts sekundærsystem kan være andre forekomsters primærsystem. Dvs. at identi­fikasjon har samme oppbygning og innhold som primær­system. Byggeier bør avklare krav til koding av sekundærsystemer. Dette bør sees i sammenheng med driften av byggverket og hvordan programvarer i driftsfasen er bygget opp. | Label | NONS_Reference.RefSecSysOcc | - | - | - | - | - | -
|  | Komponentens tekniske plassering |  | Property | Komponentens tekniske plassering. Entydig identifikasjon av komponent(forekomsten) eller system(forekomsten) som komponenten er plassert i, dvs. komponentforekomst-ID eller systemforekomst-ID. | Label | NONS_Reference.RefCompLocTech | - | - | - | - | - | -
|  | Komponentens romlige plassering |  | Property | Komponentens romlige plassering. Romnummer. Det avtales i prosjektet hvilket romnummer som skal benyttes. | Label | NONS_Reference.RefCompLocRoom | - | - | - | - | - | -
|  | Bygg- eller byggverksnummer |  | Property | Bygg- eller byggverksnummer i henhold til definert nedbrytningsstruktur. (Vil for de fleste modelleringsprogrammer i praksis være knyttet til en modellfil.) Hentes fra relasjon eller intern egenskap i modelleringsprogrammet og er det samme som eksporteres til IfcBuilding. Hvis modelleringsprogrammet støtter «Composition type» i IFC, tilsvarer dette normalt «ELEMENT». | Label | NONS_Reference.RefCompLocBFac | - | - | - | - | - | -
|  | Horisontal nedbrytning |  | Property | Horisontal nedbrytning. Typisk fløy, seksjon eller avsnitt i henhold til definert nedbrytningsstruktur. Hvis modelleringsprogrammet støtter «Composition type» i IFC, tilsvarer dette ofte «PARTIAL». | Label | NONS_Reference.RefCompLocHor | - | - | - | - | - | -
|  | Vertikal nedbryting |  | Property | Vertikal nedbryting. Typisk etasje i bygning. Hvis modelleringsprogrammet støtter «Composition type» i IFC, tilsvarer dette normalt «PARTIAL». Hentes fra relasjon eller intern egenskap i modelleringsprogrammet og er det samme som eksporteres til IfcBuildingStorey. | Label | NONS_Reference.RefCompLocVer | - | - | - | - | - | -
|  | Komponenten betjener |  | Property | Komponenten betjener. Lokasjon (rom) som komponenten betjener. I bygninger benyttes romnummer. Det avtales hvilke komponenter i prosjektet som fylles ut, og hvilket romnummer eller annet lokasjonsbegrep som benyttes. | Label | NONS_Reference.RefCompLocServe | - | - | - | - | - | -
|  | Spesiell funksjonell rolle |  | Property | Spesiell funksjonell rolle. Lokal rolle eller oppgave innenfor ett system eller én sammensatt komponent. Benyttes i standardiserte skjemaer og beskrivelser og i komponentene for å knytte disse til rollen på skjemaet. Bruk vil normalt være opp til de prosjekterende og driftsorganisasjonen og avtales i prosjekt. Benyttes for å kunne hente ut spesialisert informasjon, for eksempel fra følere i en spesiell posisjon. | Label | NONS_Reference.RefCompRole | - | - | - | - | - | -
|  | Standardsystem eller systemtype |  | Property | Standardsystem eller systemtype. Kobling til det standardsystemet som det aktuelle systemet er en forekomst av (kopiert eller avledet fra), og hvilket standard systemskjema det er dokumentert i. Bruk vil normalt være opp til de prosjekterende og driftsorganisasjonen og avtales i prosjekt. | Label | NONS_Reference.RefSysType | - | - | - | - | - | -
|  | Standardkomponent |  | Property | Standardkomponent. Kobling til den standardkomponenten (standardprodukt) i byggherrens driftssystem som den aktuelle komponenten er kopiert eller avledet fra. Kun aktuelt der byggeier ønsker standardisert bruk av komponenter (og produkter) på tvers av prosjekter. | Label | NONS_Reference.RefCompStd | - | - | - | - | - | -
| NONS_ReqTriggers |  |  | Group | Kommuniserer at objektet skal tilkobles et annet fag. |  |  | - | - | - | - | - | -
|  | Har VVS-tilkobling |  | Property | Kommuniserer at objektet skal tilkobles rør (TRUE/FALSE). | Boolean | NONS_ReqTriggers.HasPlumbingConnection | - | - | - | - | - | -
|  | Har mekanisk tilkobling |  | Property | Kommuniserer at objektet skal tilkobles luftbehandling, kjøling og/eller oppvarming (TRUE/FALSE). | Boolean | NONS_ReqTriggers.HasMechanicalConnection | - | - | - | - | - | -
|  | Har byggekontrolltilkobling |  | Property | Kommuniserer at objektet skal tilkobles automasjon (TRUE/FALSE). | Boolean | NONS_ReqTriggers.HasBuildingControlConnection | - | - | - | - | - | -
|  | Har datatilkobling |  | Property | Kommuniserer at objektet skal tilkobles data (TRUE/FALSE). | Boolean | NONS_ReqTriggers.HasDataConnection | - | - | - | - | - | -
|  | Har elektrisk tilkobling |  | Property | Kommuniserer at objektet skal tilkobles strøm (TRUE/FALSE). | Boolean | NONS_ReqTriggers.HasElectricalConnection | - | - | - | - | - | -
|  | Har termiske krav |  | Property | Kommuniserer at rommet/sonen har krav til termiske egenskaper for (TRUE/ FALSE). | Boolean | NONS_ReqTriggers.HasThermalRequirements | - | - | - | - | - | -
| NONS_Revision |  |  | Group | Egenskaper for revisjon |  |  | ✓ | ✓ | ✓ | ✓ | ✓ | ✓
|  | Revisjon Versjonsnummer |  | Property | Gjeldene versjon av elementet | Label | NONS_Process.VersionNumber | ✓ | ✓ | ✓ | ✓ | ✓ | ✓
|  | Beskrivelse av versjon |  | Property | Beskrivelse av endring på elementet i siste versjon. | Text | NONS_Process. VersionDescription | ✓ | ✓ | ✓ | ✓ | ✓ | ✓
|  | Versjonsdato |  | Property | Dato på gjeldende versjon | Time | NONS_Process.VersionDate | ✓ | ✓ | ✓ | ✓ | ✓ | ✓
| NOSSB_Revision |  |  | Group |  |  |  | ✓ | ✓ | ✓ | ✓ | ✓ | ✓
|  | Utført av |  | Property | Utført av | Label | NOSSB_Revision.DesignedBy | ✓ | ✓ | ✓ | ✓ | ✓ | ✓
|  | Kontrollert av |  | Property | Kontrollert av | Label | NOSSB_Revision.ControlledBy | ✓ | ✓ | ✓ | ✓ | ✓ | ✓
|  | Godkjent av |  | Property | Godkjent av | Label | NOSSB_Revision.ApprovedBy | ✓ | ✓ | ✓ | ✓ | ✓ | ✓
| NOSSB_Reference |  |  | Group |  |  |  | (✓) | (✓) | (✓) | - | (✓) | (✓)
|  | Prosesskode |  | Property | Prosesskode iht. Bane NORs eller Statens Vegvesens prosesskoder for arbeidsbeskrivelser og kostnader. | Label | NOSSB_Reference.RefClass | - | - | ✓ | - | ✓ | -
|  | Prosjektnedbrytning/områdekode |  | Property | Angir kode til styringsobjektet som objektet befinner seg i (PNS) | Label | NOSSB_Reference.RefPBS | ✓ | ✓ | ✓ | - | ✓ | ✓
|  | Objekt-ID |  | Property | Unik objekt-ID for objektet. Eksempel er Banedata-ID, NVDB kode eller tilsvarende. | Label | NOSSB_Reference.Objekt-ID | ✓ | ✓ | ✓ | - | ✓ | ✓
|  | Funksjonell Lokasjon |  | Property |  | Label | NOSSB_Reference.FunksjonellLokasjon | - | - | - | - | - | -
| NOSSB_ReqTriggers |  |  | Group | Communicates that the object must be co-designed by another discipline that adds some performance properties (e.g. acoustical or fire safety related) to the object |  |  | - | - | - | - | - | -
|  | Har akustiske krav |  | Property | Communicates the object has acoustical requirements. Activates checking of object according to NOSSB_Acoustic | Boolean | NOSSB_ReqTriggers.HasAcousticReq | - | - | - | - | - | -
|  | Har brannsikkerhetskrav |  | Property | Communicates the object has fire safety requirements. Activates checking of object according to NOSSB_Fire. Applies to elements. | Boolean | NOSSB_ReqTriggers.HasFireSafetyReq | - | - | - | - | - | -
|  | HasFireSafetySpaceReq |  | Property | Communicates the space object has fire safety requirements. Activates checking of object according to NOSSB_FireSpace. Applies to space objects. | Boolean | NOSSB_ReqTriggers.HasFireSafetySpaceReq | - | - | - | - | - | -
|  | HasFireSafetyZoneReq |  | Property | Communicates the space, spatial zone or zone object has fire safety requirements. Activates checking of object according to NOSSB_Firezone. Applies to space, spatial zone and zone objects. | Boolean | NOSSB_ReqTriggers.HasFireSafetyZoneReq | - | - | - | - | - | -
|  | Har miljøkrav |  | Property | Communicates the object has Environmental Documentation Requirements. Activates checking of object according to required RIM-properies. | Boolean | NOSSB_ReqTriggers.HasEnvironmentalReq | - | - | - | - | - | -
|  | Har sikkerhetskrav |  | Property | Security space/zone classification: A space/zone indicating that the space/zone has some kind of security requirements without further specifying them in the model (typically at an early project stage, when actual requirements are given in a separate report, as a preliminary notice for new use cases, to avoid disclosing actual requirements in the model, or to indicate a need for interdisciplinary coordination). | Boolean | NOSSB_ReqTriggers.HasSecurityReq | - | - | - | - | - | -
| Common Properties |  |  | Group |  |  |  | - | - | - | - | - | -
|  | IP_Code |  | Property | from IFC documentation: IP Code, the International Protection Marking, IEC 60529), classifies and rates the degree of protection provided against intrusion. | Label | [MAPPING ERROR] | - | - | - | - | - | -
|  | NominalPowerConsumption |  | Property | from IFC documentation: Nominal total power consumption. | Power | [MAPPING ERROR] | - | - | - | - | - | -
|  | Status |  | Property | from IFC documentation: Status of the element, predominately used in renovation or retrofitting projects. The status can be assigned to as "New" - element designed as new addition, "Existing" - element exists and remains, "Demolish" - element existed but is to be demolished, "Temporary" - element will exists only temporary (like a temporary support structure). | Label | Pset_CableFittingTypeCommon.Status | - | - | - | - | - | -
| Pset_ElectricalDeviceCommon |  |  | Group | from IFC documentation: IK Code according to IEC 62262 (2002) is a numeric classification for the degree of protection provided by enclosures for electrical equipment against external mechanical impacts.NOTE In earlier labeling, the third numeral (1..) had been occasionally added to the closely related IP Code on ingress protection, to indicate the level of impact protection. |  | Pset_ElectricalDeviceCommon | - | - | - | - | - | -
|  | ConductorFunction |  | Property | from IFC documentation: Indicates function of the conductors to which the load is connected. Where L1, L2 and L3 represent the phase lines according to IEC 60446 notation (sometimes phase lines may be referenced by color [Red, Blue, Yellow] or by number [1, 2, 3] etc). Protective Earth is sometimes also known as CPC or common protective conductor. Note that for an electrical device, a set of line conductor functions may be applied. | Label | Pset_ElectricalDeviceCommon.ConductorFunction | - | - | - | - | - | -
|  |  | NEUTRAL | Value | from IFC documentation:
|  |  | NOTKNOWN | Value | from IFC documentation:
|  |  | OTHER | Value | from IFC documentation:
|  |  | PHASE_L1 | Value | from IFC documentation:
|  |  | PHASE_L2 | Value | from IFC documentation:
|  |  | PHASE_L3 | Value | from IFC documentation:
|  |  | PROTECTIVEEARTH | Value | from IFC documentation:
|  |  | PROTECTIVEEARTHNEUTRAL | Value | from IFC documentation:
|  |  | UNSET | Value | from IFC documentation:
|  | EarthingStyle |  | Property | from IFC documentation: Indicates the earthing style of the electric device. | Label | Pset_ElectricalDeviceCommon.EarthingStyle | - | - | - | - | - | -
|  | HasProtectiveEarth |  | Property | from IFC documentation: Indicates whether the object has a protective earth connection (=TRUE) or not (= FALSE). | Boolean | Pset_ElectricalDeviceCommon.HasProtectiveEarth | - | - | - | - | - | -
|  | HeatDissipation |  | Property | from IFC documentation: Indicates the heat dissipation of the electric device measured in power. | Power | Pset_ElectricalDeviceCommon.HeatDissipation | - | - | - | - | - | -
|  | IK_Code |  | Property | from IFC documentation: IK Code according to IEC 62262 (2002) is a numeric classification for the degree of protection provided by enclosures for electrical equipment against external mechanical impacts.NOTE In earlier labeling, the third numeral (1..) had been occasionally added to the closely related IP Code on ingress protection, to indicate the level of impact protection. | Label | Pset_ElectricalDeviceCommon.IK_Code | - | - | - | - | - | -
|  | InsulationStandardClass |  | Property | from IFC documentation: Insulation standard classes provides basic protection information against electric shock. Defines levels of insulation required in terms of constructional requirements (creepage and clearance distances) and electrical requirements (compliance with electric strength tests). Basic insulation is considered to be shorted under single fault conditions. The actual values required depend on the working voltage to which the insulation is subjected, as well as other factors. Also indicates whether the electrical device has a protective earth connection. | Label | Pset_ElectricalDeviceCommon.InsulationStandardClass | - | - | - | - | - | -
|  |  | CLASS0APPLIANCE | Value | from IFC documentation:
|  |  | CLASS0IAPPLIANCE | Value | from IFC documentation:
|  |  | CLASSIAPPLIANCE | Value | from IFC documentation:
|  |  | CLASSIIAPPLIANCE | Value | from IFC documentation:
|  |  | CLASSIIIAPPLIANCE | Value | from IFC documentation:
|  |  | NOTKNOWN | Value | from IFC documentation:
|  |  | OTHER | Value | from IFC documentation:
|  |  | UNSET | Value | from IFC documentation:
|  | NominalFrequencyRange |  | Property | from IFC documentation: The upper and lower limits of frequency for which the operation of the device is certified. | Label | Pset_ElectricalDeviceCommon.NominalFrequencyRange | - | - | - | - | - | -
|  | NumberOfPoles |  | Property | from IFC documentation: Number of poles that the object would affect. | Count | Pset_ElectricalDeviceCommon.NumberOfPoles | - | - | - | - | - | -
|  | NumberOfPowerSupplyPorts |  | Property | from IFC documentation: Indicates the number of power supply ports of the electric device. | Label | Pset_ElectricalDeviceCommon.NumberOfPowerSupplyPorts | - | - | - | - | - | -
|  | Power |  | Property | from IFC documentation: The actual power and operable range. | Label | Pset_ElectricalDeviceCommon.Power | - | - | - | - | - | -
|  | PowerFactor |  | Property | from IFC documentation: Power factor; usually as ratio. | Ratio (normalised, 0-1) | Pset_ElectricalDeviceCommon.PowerFactor | - | - | - | - | - | -
|  | RatedCurrent |  | Property | from IFC documentation: The current that a device is designed to handle. | Label | Pset_ElectricalDeviceCommon.RatedCurrent | - | - | - | - | - | -
|  | RatedVoltage |  | Property | from IFC documentation: The range of allowed voltage that a device is certified to handle. The upper bound of this value is the maximum. | Label | Pset_ElectricalDeviceCommon.RatedVoltage | - | - | - | - | - | -
| Pset_InstallationOccurrence |  |  | Group | from IFC documentation: Date on which the element is installed. |  | Pset_InstallationOccurrence | - | - | - | - | - | -
|  | AcceptanceDate |  | Property | from IFC documentation: Date on which the element is accepted by the manager or administrator. | Label | Pset_InstallationOccurrence.AcceptanceDate | - | - | - | - | - | -
|  | InstallationDate |  | Property | from IFC documentation: Date on which the element is installed. | Label | Pset_InstallationOccurrence.InstallationDate | - | - | - | - | - | -
|  | PutIntoOperationDate |  | Property | from IFC documentation: Date on which the element is put into operation. | Label | Pset_InstallationOccurrence.PutIntoOperationDate | - | - | - | - | - | -
| Pset_ManufacturerOccurrence |  |  | Group | from IFC documentation: The date that the manufactured item was purchased. |  | Pset_ManufacturerOccurrence | - | - | - | - | - | -
|  | AcquisitionDate |  | Property | from IFC documentation: The date that the manufactured item was purchased. | Label | Pset_ManufacturerOccurrence.AcquisitionDate | - | - | - | - | - | -
|  | AssemblyPlace |  | Property | from IFC documentation: Enumeration defining where the assembly is intended to take place, either in a factory, other offsite location or on the building site. | Label | Pset_ManufacturerOccurrence.AssemblyPlace | - | - | - | - | - | -
|  |  | FACTORY | Value | from IFC documentation:
|  |  | NOTKNOWN | Value | from IFC documentation:
|  |  | OFFSITE | Value | from IFC documentation:
|  |  | OTHER | Value | from IFC documentation:
|  |  | SITE | Value | from IFC documentation:
|  |  | UNSET | Value | from IFC documentation:
|  | BarCode |  | Property | from IFC documentation: The identity of the bar code given to an occurrence of the product. | Identifier | Pset_ManufacturerOccurrence.BarCode | - | - | - | - | - | -
|  | BatchReference |  | Property | from IFC documentation: The identity of the batch reference from which an occurrence of a product is taken. | Identifier | Pset_ManufacturerOccurrence.BatchReference | - | - | - | - | - | -
|  | ManufacturingDate |  | Property | from IFC documentation: Date on which the element was manufactured. | Label | Pset_ManufacturerOccurrence.ManufacturingDate | - | - | - | - | - | -
|  | SerialNumber |  | Property | from IFC documentation: The manufacturer's serial number assigned to an occurrence of a product. | Identifier | Pset_ManufacturerOccurrence.SerialNumber | - | - | - | - | - | -
| Pset_ManufacturerTypeInformation |  |  | Group | from IFC documentation: Enumeration defining where the assembly is intended to take place, either in a factory, other offsite location or on the building site. |  | Pset_ManufacturerTypeInformation | - | - | - | - | - | -
|  | ArticleNumber |  | Property | from IFC documentation: Article number or reference that is be applied to a configured product according to a standard scheme for article number definition as defined by the manufacturer. It is often used as the purchasing number. | Identifier | Pset_ManufacturerTypeInformation.ArticleNumber | - | - | - | - | - | -
|  | AssemblyPlace |  | Property | from IFC documentation: Enumeration defining where the assembly is intended to take place, either in a factory, other offsite location or on the building site. | Label | Pset_ManufacturerTypeInformation.AssemblyPlace | - | - | - | - | - | -
|  |  | FACTORY | Value | from IFC documentation:
|  |  | NOTKNOWN | Value | from IFC documentation:
|  |  | OFFSITE | Value | from IFC documentation:
|  |  | OTHER | Value | from IFC documentation:
|  |  | SITE | Value | from IFC documentation:
|  |  | UNSET | Value | from IFC documentation:
|  | GlobalTradeItemNumber |  | Property | from IFC documentation: The Global Trade Item Number (GTIN) is an identifier for trade items developed by GS1 (www.gs1.org). | Identifier | Pset_ManufacturerTypeInformation.GlobalTradeItemNumber | - | - | - | - | - | -
|  | Manufacturer |  | Property | from IFC documentation: The organization that manufactured and/or assembled the item. | Label | Pset_ManufacturerTypeInformation.Manufacturer | - | - | - | - | - | -
|  | ModelLabel |  | Property | from IFC documentation: The descriptive model name of the product model (or product line) as assigned by the manufacturer of the manufactured item. | Label | Pset_ManufacturerTypeInformation.ModelLabel | - | - | - | - | - | -
|  | ModelReference |  | Property | from IFC documentation: The model number or designator of the product model (or product line) as assigned by the manufacturer of the manufactured item. | Label | Pset_ManufacturerTypeInformation.ModelReference | - | - | - | - | - | -
|  | OperationalDocument |  | Property | from IFC documentation: Manufacturer's operational document | Label | Pset_ManufacturerTypeInformation.OperationalDocument | - | - | - | - | - | -
|  | PerformanceCertificate |  | Property | from IFC documentation: Manufacturer's performance certificate | Label | Pset_ManufacturerTypeInformation.PerformanceCertificate | - | - | - | - | - | -
|  | ProductionYear |  | Property | from IFC documentation: The year of production of the manufactured item. | Label | Pset_ManufacturerTypeInformation.ProductionYear | - | - | - | - | - | -
|  | SafetyDocument |  | Property | from IFC documentation: Manufacturer's safety document | Label | Pset_ManufacturerTypeInformation.SafetyDocument | - | - | - | - | - | -
| Qto_CableFittingBaseQuantities |  |  | Group | from IFC documentation: Total Gross Weight of the object without any add-on parts and not taking into account possible processing features (cut-out's, etc.) or openings and recesses. |  | Qto_CableFittingBaseQuantities | - | - | - | - | - | -
|  | GrossWeight |  | Property | from IFC documentation: Total Gross Weight of the object without any add-on parts and not taking into account possible processing features (cut-out's, etc.) or openings and recesses. | Label | Qto_CableFittingBaseQuantities.GrossWeight | - | - | - | - | - | -
Kabelføring |  |  |  | Object | Kabelføring med tett bunn og sidekanter, for bæring av kabler |  | IfcCableCarrierSegment | (✓) | (✓) | (✓) | (✓) | (✓) | (✓)
| Attributter |  |  | Group |  |  |  | - | - | - | - | - | -
|  | Navn |  | Property |  | Label | ifcRoot.Name | - | - | - | - | - | -
|  | Beskrivelse |  | Property |  | Text | ifcRoot.Description | - | - | - | - | - | -
|  | Forhåndsdefinert type |  | Property |  |  | [MAPPING ERROR] | - | - | - | - | - | -
|  | GUID |  | Property |  | Label | IfcRoot.GlobalID | - | - | - | - | - | -
| NONS_Process |  |  | Group | Egenskaper for prosessinformasjon. Egenskapene legges på objektforekomster i elementer. |  |  | (✓) | (✓) | (✓) | (✓) | (✓) | (✓)
|  | Postnummer |  | Property | Postnummer i beskrivelsen. | Label | NONS_Process.BoqID | - | - | ✓ | - | ✓ | -
|  | Kontraktsnummer produksjon |  | Property | Kontrakt-/entreprisenummer på utførsel/bygging. Kommuniserer hvem som er ansvarlig for utførelsen. Hvis det benyttes underentrepriser på flere nivåer i utførelsen, skal prosjektet avgjøre om nummeret skal angis laveste eller høyeste nivå eller på alle nivåene. | Label | NONS_Process.ConstructionContract | - | - | ✓ | ✓ | ✓ | ✓
|  | Kontrollsone |  | Property | Beskriver det enkelte objekts tilhørighet til kontrollsoner. Kontrollsoner er ikke et soneobjekt, men det området i modellen som man velger å kontrollere. Hvis et objekt tilhører flere kontrollsoner (for eksempel ett dekke som skal inngå i kontroll av objekter i kontrollsonene både over og under dekket), angis alle disse i samme streng atskilt med semikolon («;»). | Label | NONS_Process.ControlVolume | - | - | - | - | - | -
|  | Kontraktsnummer prosjektering |  | Property | Kontrakt-/entreprisenummer på prosjektering. Kommuniserer hvem som er ansvarlig for prosjekteringen. | Label | NONS_Process.DesignContract | ✓ | ✓ | ✓ | - | ✓ | -
|  | Utendørs |  | Property | For å kunne skille ut tekniske installasjoner som ligger utenfor bygget, brukes en egendefinert egenskap med en av de tillatte verdiene, som er True eller False. Dette gjelder for komponenter og deler av systemer som ligger utenfor bygget, og som inngår i systemet der systemkomponenten og/eller størsteparten av systemet ligger inne i bygget. | Boolean | NONS_Process.IsOutside | - | - | ✓ | ✓ | ✓ | ✓
|  | Anskaffet |  | Property | Kommuniserer at produktet som objektet representerer er innkjøpt. Selv om objektet ikke er ferdig prosjektert skal geometri og egenskaper være representative for det innkjøpte produktet. Denne kan brukes som alternativ til kode under ConstructedStatus som angir om produktet som objektet representerer er innkjøpt. | Boolean | NONS_Process.IsProcured | - | - | - | - | ✓ | ✓
|  | Milepel |  | Property | Prosjektfase eller mellomliggende milepel. Beskriver hvilket leveransekrav som prosesstatusen gjelder i forhold til. | Label | NONS_Process.Milestone | - | - | - | - | - | -
|  | MMI |  | Property | Kommuniserer objektets modenhetsgrad i beslutnings- og kvalitetssikringsprosessen, uavhengig av fase. Denne egenskapen brukes som alternativ til DesignedStatus, ConstructedStatus og OperationalStatus. | Label | NONS_Process.ProcessStatus | ✓ | ✓ | ✓ | ✓ | ✓ | ✓
|  | Fase bygget |  | Property | Fase bygget iht. definert avtalt faseplan | Label | NONS_Process.PhaseBuilt | - | - | - | - | - | -
|  | Fase revet |  | Property | Fase revet iht. definert avtalt faseplan | Label | NONS_Process.PhaseDemolished | - | - | - | - | - | -
|  | Geometri for eksisterende situasjon |  | Property | Beskriver hva grunnlagsmodellen er basert på . Eksempler kan være eldre planprosess, banedata/kabelkart, FKB/SOSI, ortofoto og scann med lav kvalitet og scann med høy kvalitet. | Label | NONS_Process.GeometryDerivedFrom | - | - | - | - | - | -
|  | Beskrivelse av geometri for eksisterende situasjon |  | Property | Beskrivende tekst. For eksempel hvem som har utført innmålinger, dato mm. | Label | NONS_Process.GeometrySource | - | - | - | - | - | -
| NONS_Reference |  |  | Group |  |  |  | - | - | - | - | - | -
|  | TFM-ID |  | Property | Sammensatt TFM-ID (kodestreng) i byggeierens foretrukne format. | Label | NONS_Reference.RefString | - | - | - | - | - | -
|  | Plasserings-ID |  | Property | Plasserings-ID (tekst). (Primær)systemets plassering. Kan være en sammensetning av en eller flere plasseringer, som tomt, bygning, avsnitt og etasje, ut fra hva som er hensiktsmessig i et driftsperspektiv. | Label | NONS_Reference.RefPriSysLoc | - | - | - | - | - | -
|  | Systemforekomst-ID |  | Property | Systemforekomst-ID (tekst). Primærsystemets samlede identifikasjon, systemforekomstens kode. Systemet som komponenten er medlem av, og som oppfyller den primære funksjonen. | Label | NONS_Reference.RefPriSysOcc | - | - | - | - | - | -
|  | Systemkomponent - systemidentifikasjon |  | Property | Systemkomponent – systemidentifikasjon (tekst). Identifikasjon av den komponenten som starter systemet. Aggregering av systemkode og nummer. Tilsvarer et objekt i modelleringsprogrammer. | Label | NONS_Reference.RefPriSysComp | - | - | - | - | - | -
|  | Systemkode |  | Property | Systemkode (tekst). Systemkode eller klasse, tre sifre som definert i veiledningen til NS 3457-7. I andre byggverk kan tabeller i de ulike delene av ISO 81346 benyttes. Brukes i definisjonen av systemobjekt (IfcSystem) og alle komponenter som er del av et system. | Label | NONS_Reference.RefPriSysClass | - | - | - | - | - | -
|  | Nummer |  | Property | Nummer (tekst eller nummer). Nummer som definerer systemet. I definisjonen av systemobjekt (IfcSystem) og alle komponenter som er del av et system. | Label | NONS_Reference.RefPriSysNo1 | - | - | - | - | - | -
|  | Undernummer |  | Property | Undernummer (tekst eller nummer). Undernummer benyttes for å skille mellom flere (under)systemer som går ut fra samme systemkomponent. Er del av samme system. | Label | NONS_Reference.RefPriSysNo2 | - | - | - | - | - | -
|  | Komponenttype-ID |  | Property | Komponenttype-ID (tekst). Komponenttypens typeidentifikasjon. Settes sammen av komponentkode, nummer innenfor gruppen og eventuelt undernummer. | Label | NONS_Reference.RefCompType | - | - | - | - | - | -
|  | Komponentkode |  | Property | Komponentkode (tekst). Kode bestående av tre bokstaver i henhold til NS 3457-8 eller IEC 81346-2:2019, tabell 3. Dette er samme egenskap som for komponentforekomst. Alle komponenter skal ha komponentkode. | Label | NONS_Reference.RefCompClass | - | - | - | - | - | -
|  | (Komponenttype)nummer |  | Property | (Komponenttype)nummer (tekst eller nummer). Komponentens typenummer innenfor klassen/gruppen. | Label | NONS_Reference.RefCompTypeNo1 | - | - | - | - | - | -
|  | (Komponenttype)undernummer |  | Property | Eventuelt (komponenttype)undernummer (tekst eller nummer). Dette er en variant av komponenttypen. | Label | NONS_Reference.RefCompTypeNo2 | - | - | - | - | - | -
|  | Komponentforekomst-ID |  | Property | Komponentforekomst-ID (tekst). Komponentforekomstens samlede ID. | Label | NONS_Reference.RefCompOcc | - | - | - | - | - | -
|  | Komponentforekomstnummer |  | Property | Komponentforekomstnummer (tekst eller nummer). Et løpenummer (kan eventuelt overstyres). | Label | NONS_Reference.RefCompOccNo | - | - | - | - | - | -
|  | Kode fra NS 3420 |  | Property | Kode fra NS 3420. Brukes etter behov av de prosjekterende, eventuelt etter avtale med prosjekteier. | Label | NONS_Reference.RefClassNS3420 | - | - | - | - | - | -
|  | Kode fra NS 3451 |  | Property | Kode fra NS 3451. Brukes etter behov av de prosjekterende, eventuelt etter avtale med prosjekteier. | Label | NONS_Reference.RefClassNS3451 | - | - | - | - | - | -
|  | Dørnummer |  | Property | Spesielt dørnummer i henhold til prosjektets eller byggeierens system. | Label | NONS_Reference.RefDoorNo | - | - | - | - | - | -
|  | Identifikator for komponenttype |  | Property | Entydig identifikasjon (generert nummer i modelleringsprogram eller database) for å synkronisere komponenttype mellom informasjonsmodell og type i databaser. Det skal avtales om synkronisering skal utføres, og om denne egenskapen eller GUID eller RefCompType skal benyttes. | Label | NONS_Reference.RefCompTypeDbSync | - | - | - | - | - | -
|  | Identifikator for komponentforekomst |  | Property | Entydig identifikasjon (generert nummer i modelleringsprogram eller database) for å synkronisere komponentforekomst mellom informasjonsmodell og databaser. Det skal avtales om synkronisering skal utføres, og om denne egenskapen eller GUID eller RefCompOcc skal benyttes. | Label | NONS_Reference.RefCompOccDbSync | - | - | - | - | - | -
|  | Eiers overordnede ID |  | Property | Eiers overordnede ID – (toppnodeidentifikator). Den identifikasjon som er nødvendig for å identifisere objektet entydig i eiers samlede dataregister når eier har flere komplekser. Koder bør være definert av eier i eiers samlede dataregister. Eier bør ta stilling til om dette skal vises innenfor en prosjektdatabase eller digital modell, eller om det bare skal vises i det samlede registeret. | Label | NONS_Reference.RefComplex | - | - | - | - | - | -
|  | Er systemkomponent |  | Property | Er systemkomponent. Identifikator som forteller at denne komponentforekomsten er en systemkomponent som definerer / starter et system. Dette er første del av en kode for systemforekomst av systemet som denne komponenten definerer / starter. | Boolean | NONS_Reference.RefSysCompOcc | - | - | - | - | - | -
|  | Funksjonelt system |  | Property | Funksjonelt system. Det funksjonelle systemets samlede identifikasjon. Byggeier bør definere hvilke slike funksjonelle systemer som skal etableres. Dette bør sees i nær sammenheng med driften av byggverket og hvordan programvarer i driftsfasen er bygget opp. | Label | NONS_Reference.RefFuncSys | - | - | - | - | - | -
|  | Sekundærsystem |  | Property | Sekundærsystem. Sekundære systemers entydige identifikasjon. En fore­komsts sekundærsystem kan være andre forekomsters primærsystem. Dvs. at identi­fikasjon har samme oppbygning og innhold som primær­system. Byggeier bør avklare krav til koding av sekundærsystemer. Dette bør sees i sammenheng med driften av byggverket og hvordan programvarer i driftsfasen er bygget opp. | Label | NONS_Reference.RefSecSysOcc | - | - | - | - | - | -
|  | Komponentens tekniske plassering |  | Property | Komponentens tekniske plassering. Entydig identifikasjon av komponent(forekomsten) eller system(forekomsten) som komponenten er plassert i, dvs. komponentforekomst-ID eller systemforekomst-ID. | Label | NONS_Reference.RefCompLocTech | - | - | - | - | - | -
|  | Komponentens romlige plassering |  | Property | Komponentens romlige plassering. Romnummer. Det avtales i prosjektet hvilket romnummer som skal benyttes. | Label | NONS_Reference.RefCompLocRoom | - | - | - | - | - | -
|  | Bygg- eller byggverksnummer |  | Property | Bygg- eller byggverksnummer i henhold til definert nedbrytningsstruktur. (Vil for de fleste modelleringsprogrammer i praksis være knyttet til en modellfil.) Hentes fra relasjon eller intern egenskap i modelleringsprogrammet og er det samme som eksporteres til IfcBuilding. Hvis modelleringsprogrammet støtter «Composition type» i IFC, tilsvarer dette normalt «ELEMENT». | Label | NONS_Reference.RefCompLocBFac | - | - | - | - | - | -
|  | Horisontal nedbrytning |  | Property | Horisontal nedbrytning. Typisk fløy, seksjon eller avsnitt i henhold til definert nedbrytningsstruktur. Hvis modelleringsprogrammet støtter «Composition type» i IFC, tilsvarer dette ofte «PARTIAL». | Label | NONS_Reference.RefCompLocHor | - | - | - | - | - | -
|  | Vertikal nedbryting |  | Property | Vertikal nedbryting. Typisk etasje i bygning. Hvis modelleringsprogrammet støtter «Composition type» i IFC, tilsvarer dette normalt «PARTIAL». Hentes fra relasjon eller intern egenskap i modelleringsprogrammet og er det samme som eksporteres til IfcBuildingStorey. | Label | NONS_Reference.RefCompLocVer | - | - | - | - | - | -
|  | Komponenten betjener |  | Property | Komponenten betjener. Lokasjon (rom) som komponenten betjener. I bygninger benyttes romnummer. Det avtales hvilke komponenter i prosjektet som fylles ut, og hvilket romnummer eller annet lokasjonsbegrep som benyttes. | Label | NONS_Reference.RefCompLocServe | - | - | - | - | - | -
|  | Spesiell funksjonell rolle |  | Property | Spesiell funksjonell rolle. Lokal rolle eller oppgave innenfor ett system eller én sammensatt komponent. Benyttes i standardiserte skjemaer og beskrivelser og i komponentene for å knytte disse til rollen på skjemaet. Bruk vil normalt være opp til de prosjekterende og driftsorganisasjonen og avtales i prosjekt. Benyttes for å kunne hente ut spesialisert informasjon, for eksempel fra følere i en spesiell posisjon. | Label | NONS_Reference.RefCompRole | - | - | - | - | - | -
|  | Standardsystem eller systemtype |  | Property | Standardsystem eller systemtype. Kobling til det standardsystemet som det aktuelle systemet er en forekomst av (kopiert eller avledet fra), og hvilket standard systemskjema det er dokumentert i. Bruk vil normalt være opp til de prosjekterende og driftsorganisasjonen og avtales i prosjekt. | Label | NONS_Reference.RefSysType | - | - | - | - | - | -
|  | Standardkomponent |  | Property | Standardkomponent. Kobling til den standardkomponenten (standardprodukt) i byggherrens driftssystem som den aktuelle komponenten er kopiert eller avledet fra. Kun aktuelt der byggeier ønsker standardisert bruk av komponenter (og produkter) på tvers av prosjekter. | Label | NONS_Reference.RefCompStd | - | - | - | - | - | -
| NONS_ReqTriggers |  |  | Group | Kommuniserer at objektet skal tilkobles et annet fag. |  |  | - | - | - | - | - | -
|  | Har VVS-tilkobling |  | Property | Kommuniserer at objektet skal tilkobles rør (TRUE/FALSE). | Boolean | NONS_ReqTriggers.HasPlumbingConnection | - | - | - | - | - | -
|  | Har mekanisk tilkobling |  | Property | Kommuniserer at objektet skal tilkobles luftbehandling, kjøling og/eller oppvarming (TRUE/FALSE). | Boolean | NONS_ReqTriggers.HasMechanicalConnection | - | - | - | - | - | -
|  | Har byggekontrolltilkobling |  | Property | Kommuniserer at objektet skal tilkobles automasjon (TRUE/FALSE). | Boolean | NONS_ReqTriggers.HasBuildingControlConnection | - | - | - | - | - | -
|  | Har datatilkobling |  | Property | Kommuniserer at objektet skal tilkobles data (TRUE/FALSE). | Boolean | NONS_ReqTriggers.HasDataConnection | - | - | - | - | - | -
|  | Har elektrisk tilkobling |  | Property | Kommuniserer at objektet skal tilkobles strøm (TRUE/FALSE). | Boolean | NONS_ReqTriggers.HasElectricalConnection | - | - | - | - | - | -
|  | Har termiske krav |  | Property | Kommuniserer at rommet/sonen har krav til termiske egenskaper for (TRUE/ FALSE). | Boolean | NONS_ReqTriggers.HasThermalRequirements | - | - | - | - | - | -
| NONS_Revision |  |  | Group | Egenskaper for revisjon |  |  | ✓ | ✓ | ✓ | ✓ | ✓ | ✓
|  | Revisjon Versjonsnummer |  | Property | Gjeldene versjon av elementet | Label | NONS_Process.VersionNumber | ✓ | ✓ | ✓ | ✓ | ✓ | ✓
|  | Beskrivelse av versjon |  | Property | Beskrivelse av endring på elementet i siste versjon. | Text | NONS_Process. VersionDescription | ✓ | ✓ | ✓ | ✓ | ✓ | ✓
|  | Versjonsdato |  | Property | Dato på gjeldende versjon | Time | NONS_Process.VersionDate | ✓ | ✓ | ✓ | ✓ | ✓ | ✓
| NOSSB_Revision |  |  | Group |  |  |  | ✓ | ✓ | ✓ | ✓ | ✓ | ✓
|  | Utført av |  | Property | Utført av | Label | NOSSB_Revision.DesignedBy | ✓ | ✓ | ✓ | ✓ | ✓ | ✓
|  | Kontrollert av |  | Property | Kontrollert av | Label | NOSSB_Revision.ControlledBy | ✓ | ✓ | ✓ | ✓ | ✓ | ✓
|  | Godkjent av |  | Property | Godkjent av | Label | NOSSB_Revision.ApprovedBy | ✓ | ✓ | ✓ | ✓ | ✓ | ✓
| NOSSB_Reference |  |  | Group |  |  |  | (✓) | (✓) | (✓) | - | (✓) | (✓)
|  | Prosesskode |  | Property | Prosesskode iht. Bane NORs eller Statens Vegvesens prosesskoder for arbeidsbeskrivelser og kostnader. | Label | NOSSB_Reference.RefClass | - | - | ✓ | - | ✓ | -
|  | Prosjektnedbrytning/områdekode |  | Property | Angir kode til styringsobjektet som objektet befinner seg i (PNS) | Label | NOSSB_Reference.RefPBS | ✓ | ✓ | ✓ | - | ✓ | ✓
|  | Objekt-ID |  | Property | Unik objekt-ID for objektet. Eksempel er Banedata-ID, NVDB kode eller tilsvarende. | Label | NOSSB_Reference.Objekt-ID | ✓ | ✓ | ✓ | - | ✓ | ✓
|  | Funksjonell Lokasjon |  | Property |  | Label | NOSSB_Reference.FunksjonellLokasjon | - | - | - | - | - | -
| NOSSB_ReqTriggers |  |  | Group | Communicates that the object must be co-designed by another discipline that adds some performance properties (e.g. acoustical or fire safety related) to the object |  |  | - | - | - | - | - | -
|  | Har akustiske krav |  | Property | Communicates the object has acoustical requirements. Activates checking of object according to NOSSB_Acoustic | Boolean | NOSSB_ReqTriggers.HasAcousticReq | - | - | - | - | - | -
|  | Har brannsikkerhetskrav |  | Property | Communicates the object has fire safety requirements. Activates checking of object according to NOSSB_Fire. Applies to elements. | Boolean | NOSSB_ReqTriggers.HasFireSafetyReq | - | - | - | - | - | -
|  | HasFireSafetySpaceReq |  | Property | Communicates the space object has fire safety requirements. Activates checking of object according to NOSSB_FireSpace. Applies to space objects. | Boolean | NOSSB_ReqTriggers.HasFireSafetySpaceReq | - | - | - | - | - | -
|  | HasFireSafetyZoneReq |  | Property | Communicates the space, spatial zone or zone object has fire safety requirements. Activates checking of object according to NOSSB_Firezone. Applies to space, spatial zone and zone objects. | Boolean | NOSSB_ReqTriggers.HasFireSafetyZoneReq | - | - | - | - | - | -
|  | Har miljøkrav |  | Property | Communicates the object has Environmental Documentation Requirements. Activates checking of object according to required RIM-properies. | Boolean | NOSSB_ReqTriggers.HasEnvironmentalReq | - | - | - | - | - | -
|  | Har sikkerhetskrav |  | Property | Security space/zone classification: A space/zone indicating that the space/zone has some kind of security requirements without further specifying them in the model (typically at an early project stage, when actual requirements are given in a separate report, as a preliminary notice for new use cases, to avoid disclosing actual requirements in the model, or to indicate a need for interdisciplinary coordination). | Boolean | NOSSB_ReqTriggers.HasSecurityReq | - | - | - | - | - | -
| Common Properties |  |  | Group |  |  |  | - | - | - | - | - | -
|  | Status |  | Property | from IFC documentation: Status of the element, predominately used in renovation or retrofitting projects. The status can be assigned to as "New" - element designed as new addition, "Existing" - element exists and remains, "Demolish" - element existed but is to be demolished, "Temporary" - element will exists only temporary (like a temporary support structure). | Label | Pset_CableCarrierSegmentTypeCommon.Status | - | - | - | - | - | -
| Pset_InstallationOccurrence |  |  | Group | from IFC documentation: Date on which the element is installed. |  | Pset_InstallationOccurrence | - | - | - | - | - | -
|  | AcceptanceDate |  | Property | from IFC documentation: Date on which the element is accepted by the manager or administrator. | Label | Pset_InstallationOccurrence.AcceptanceDate | - | - | - | - | - | -
|  | InstallationDate |  | Property | from IFC documentation: Date on which the element is installed. | Label | Pset_InstallationOccurrence.InstallationDate | - | - | - | - | - | -
|  | PutIntoOperationDate |  | Property | from IFC documentation: Date on which the element is put into operation. | Label | Pset_InstallationOccurrence.PutIntoOperationDate | - | - | - | - | - | -
| Pset_ManufacturerOccurrence |  |  | Group | from IFC documentation: The date that the manufactured item was purchased. |  | Pset_ManufacturerOccurrence | - | - | - | - | - | -
|  | AcquisitionDate |  | Property | from IFC documentation: The date that the manufactured item was purchased. | Label | Pset_ManufacturerOccurrence.AcquisitionDate | - | - | - | - | - | -
|  | AssemblyPlace |  | Property | from IFC documentation: Enumeration defining where the assembly is intended to take place, either in a factory, other offsite location or on the building site. | Label | Pset_ManufacturerOccurrence.AssemblyPlace | - | - | - | - | - | -
|  |  | FACTORY | Value | from IFC documentation:
|  |  | NOTKNOWN | Value | from IFC documentation:
|  |  | OFFSITE | Value | from IFC documentation:
|  |  | OTHER | Value | from IFC documentation:
|  |  | SITE | Value | from IFC documentation:
|  |  | UNSET | Value | from IFC documentation:
|  | BarCode |  | Property | from IFC documentation: The identity of the bar code given to an occurrence of the product. | Identifier | Pset_ManufacturerOccurrence.BarCode | - | - | - | - | - | -
|  | BatchReference |  | Property | from IFC documentation: The identity of the batch reference from which an occurrence of a product is taken. | Identifier | Pset_ManufacturerOccurrence.BatchReference | - | - | - | - | - | -
|  | ManufacturingDate |  | Property | from IFC documentation: Date on which the element was manufactured. | Label | Pset_ManufacturerOccurrence.ManufacturingDate | - | - | - | - | - | -
|  | SerialNumber |  | Property | from IFC documentation: The manufacturer's serial number assigned to an occurrence of a product. | Identifier | Pset_ManufacturerOccurrence.SerialNumber | - | - | - | - | - | -
| Pset_ManufacturerTypeInformation |  |  | Group | from IFC documentation: Enumeration defining where the assembly is intended to take place, either in a factory, other offsite location or on the building site. |  | Pset_ManufacturerTypeInformation | - | - | - | - | - | -
|  | ArticleNumber |  | Property | from IFC documentation: Article number or reference that is be applied to a configured product according to a standard scheme for article number definition as defined by the manufacturer. It is often used as the purchasing number. | Identifier | Pset_ManufacturerTypeInformation.ArticleNumber | - | - | - | - | - | -
|  | AssemblyPlace |  | Property | from IFC documentation: Enumeration defining where the assembly is intended to take place, either in a factory, other offsite location or on the building site. | Label | Pset_ManufacturerTypeInformation.AssemblyPlace | - | - | - | - | - | -
|  |  | FACTORY | Value | from IFC documentation:
|  |  | NOTKNOWN | Value | from IFC documentation:
|  |  | OFFSITE | Value | from IFC documentation:
|  |  | OTHER | Value | from IFC documentation:
|  |  | SITE | Value | from IFC documentation:
|  |  | UNSET | Value | from IFC documentation:
|  | GlobalTradeItemNumber |  | Property | from IFC documentation: The Global Trade Item Number (GTIN) is an identifier for trade items developed by GS1 (www.gs1.org). | Identifier | Pset_ManufacturerTypeInformation.GlobalTradeItemNumber | - | - | - | - | - | -
|  | Manufacturer |  | Property | from IFC documentation: The organization that manufactured and/or assembled the item. | Label | Pset_ManufacturerTypeInformation.Manufacturer | - | - | - | - | - | -
|  | ModelLabel |  | Property | from IFC documentation: The descriptive model name of the product model (or product line) as assigned by the manufacturer of the manufactured item. | Label | Pset_ManufacturerTypeInformation.ModelLabel | - | - | - | - | - | -
|  | ModelReference |  | Property | from IFC documentation: The model number or designator of the product model (or product line) as assigned by the manufacturer of the manufactured item. | Label | Pset_ManufacturerTypeInformation.ModelReference | - | - | - | - | - | -
|  | OperationalDocument |  | Property | from IFC documentation: Manufacturer's operational document | Label | Pset_ManufacturerTypeInformation.OperationalDocument | - | - | - | - | - | -
|  | PerformanceCertificate |  | Property | from IFC documentation: Manufacturer's performance certificate | Label | Pset_ManufacturerTypeInformation.PerformanceCertificate | - | - | - | - | - | -
|  | ProductionYear |  | Property | from IFC documentation: The year of production of the manufactured item. | Label | Pset_ManufacturerTypeInformation.ProductionYear | - | - | - | - | - | -
|  | SafetyDocument |  | Property | from IFC documentation: Manufacturer's safety document | Label | Pset_ManufacturerTypeInformation.SafetyDocument | - | - | - | - | - | -
| Pset_RailwayCableCarrier |  |  | Group | from IFC documentation: Number of tracks crossed in cable route. |  | Pset_RailwayCableCarrier | - | - | - | - | - | -
|  | NumberOfCrossedTracks |  | Property | from IFC documentation: Number of tracks crossed in cable route. | Count | Pset_RailwayCableCarrier.NumberOfCrossedTracks | - | - | - | - | - | -
| Qto_CableCarrierSegmentBaseQuantities |  |  | Group | from IFC documentation: Total Gross Weight of the object without any add-on parts and not taking into account possible processing features (cut-out's, etc.) or openings and recesses. |  | Qto_CableCarrierSegmentBaseQuantities | - | - | - | - | - | -
|  | CrossSectionArea |  | Property | from IFC documentation: Total area of the cross section (or profile) of the object. | Label | Qto_CableCarrierSegmentBaseQuantities.CrossSectionArea | - | - | - | - | - | -
|  | GrossWeight |  | Property | from IFC documentation: Total Gross Weight of the object without any add-on parts and not taking into account possible processing features (cut-out's, etc.) or openings and recesses. | Label | Qto_CableCarrierSegmentBaseQuantities.GrossWeight | - | - | - | - | - | -
|  | Length |  | Property | from IFC documentation: The length of the object. | Label | Qto_CableCarrierSegmentBaseQuantities.Length | - | - | - | - | - | -
|  | OuterSurfaceArea |  | Property | from IFC documentation: Total area of the extruded surfaces of the object (not taking into account the end cap areas), normally generated as perimeter * length. | Label | Qto_CableCarrierSegmentBaseQuantities.OuterSurfaceArea | - | - | - | - | - | -
Kabelstige segment |  |  |  | Object | En åpen føringsdel med stigeform som kablene føres på. |  | IfcCableCarrierSegment.PredefinedType.CABLELADDERSEGMENT | (✓) | (✓) | (✓) | (✓) | (✓) | (✓)
| Attributter |  |  | Group |  |  |  | - | - | - | - | - | -
|  | Navn |  | Property |  | Label | ifcRoot.Name | - | - | - | - | - | -
|  | Beskrivelse |  | Property |  | Text | ifcRoot.Description | - | - | - | - | - | -
|  | GUID |  | Property |  | Label | IfcRoot.GlobalID | - | - | - | - | - | -
| NONS_Process |  |  | Group | Egenskaper for prosessinformasjon. Egenskapene legges på objektforekomster i elementer. |  |  | (✓) | (✓) | (✓) | (✓) | (✓) | (✓)
|  | Postnummer |  | Property | Postnummer i beskrivelsen. | Label | NONS_Process.BoqID | - | - | ✓ | - | ✓ | -
|  | Kontraktsnummer produksjon |  | Property | Kontrakt-/entreprisenummer på utførsel/bygging. Kommuniserer hvem som er ansvarlig for utførelsen. Hvis det benyttes underentrepriser på flere nivåer i utførelsen, skal prosjektet avgjøre om nummeret skal angis laveste eller høyeste nivå eller på alle nivåene. | Label | NONS_Process.ConstructionContract | - | - | ✓ | ✓ | ✓ | ✓
|  | Kontrollsone |  | Property | Beskriver det enkelte objekts tilhørighet til kontrollsoner. Kontrollsoner er ikke et soneobjekt, men det området i modellen som man velger å kontrollere. Hvis et objekt tilhører flere kontrollsoner (for eksempel ett dekke som skal inngå i kontroll av objekter i kontrollsonene både over og under dekket), angis alle disse i samme streng atskilt med semikolon («;»). | Label | NONS_Process.ControlVolume | - | - | - | - | - | -
|  | Kontraktsnummer prosjektering |  | Property | Kontrakt-/entreprisenummer på prosjektering. Kommuniserer hvem som er ansvarlig for prosjekteringen. | Label | NONS_Process.DesignContract | ✓ | ✓ | ✓ | - | ✓ | -
|  | Utendørs |  | Property | For å kunne skille ut tekniske installasjoner som ligger utenfor bygget, brukes en egendefinert egenskap med en av de tillatte verdiene, som er True eller False. Dette gjelder for komponenter og deler av systemer som ligger utenfor bygget, og som inngår i systemet der systemkomponenten og/eller størsteparten av systemet ligger inne i bygget. | Boolean | NONS_Process.IsOutside | - | - | ✓ | ✓ | ✓ | ✓
|  | Anskaffet |  | Property | Kommuniserer at produktet som objektet representerer er innkjøpt. Selv om objektet ikke er ferdig prosjektert skal geometri og egenskaper være representative for det innkjøpte produktet. Denne kan brukes som alternativ til kode under ConstructedStatus som angir om produktet som objektet representerer er innkjøpt. | Boolean | NONS_Process.IsProcured | - | - | - | - | ✓ | ✓
|  | Milepel |  | Property | Prosjektfase eller mellomliggende milepel. Beskriver hvilket leveransekrav som prosesstatusen gjelder i forhold til. | Label | NONS_Process.Milestone | - | - | - | - | - | -
|  | MMI |  | Property | Kommuniserer objektets modenhetsgrad i beslutnings- og kvalitetssikringsprosessen, uavhengig av fase. Denne egenskapen brukes som alternativ til DesignedStatus, ConstructedStatus og OperationalStatus. | Label | NONS_Process.ProcessStatus | ✓ | ✓ | ✓ | ✓ | ✓ | ✓
|  | Fase bygget |  | Property | Fase bygget iht. definert avtalt faseplan | Label | NONS_Process.PhaseBuilt | - | - | - | - | - | -
|  | Fase revet |  | Property | Fase revet iht. definert avtalt faseplan | Label | NONS_Process.PhaseDemolished | - | - | - | - | - | -
|  | Geometri for eksisterende situasjon |  | Property | Beskriver hva grunnlagsmodellen er basert på . Eksempler kan være eldre planprosess, banedata/kabelkart, FKB/SOSI, ortofoto og scann med lav kvalitet og scann med høy kvalitet. | Label | NONS_Process.GeometryDerivedFrom | - | - | - | - | - | -
|  | Beskrivelse av geometri for eksisterende situasjon |  | Property | Beskrivende tekst. For eksempel hvem som har utført innmålinger, dato mm. | Label | NONS_Process.GeometrySource | - | - | - | - | - | -
| NONS_Reference |  |  | Group |  |  |  | - | - | - | - | - | -
|  | TFM-ID |  | Property | Sammensatt TFM-ID (kodestreng) i byggeierens foretrukne format. | Label | NONS_Reference.RefString | - | - | - | - | - | -
|  | Plasserings-ID |  | Property | Plasserings-ID (tekst). (Primær)systemets plassering. Kan være en sammensetning av en eller flere plasseringer, som tomt, bygning, avsnitt og etasje, ut fra hva som er hensiktsmessig i et driftsperspektiv. | Label | NONS_Reference.RefPriSysLoc | - | - | - | - | - | -
|  | Systemforekomst-ID |  | Property | Systemforekomst-ID (tekst). Primærsystemets samlede identifikasjon, systemforekomstens kode. Systemet som komponenten er medlem av, og som oppfyller den primære funksjonen. | Label | NONS_Reference.RefPriSysOcc | - | - | - | - | - | -
|  | Systemkomponent - systemidentifikasjon |  | Property | Systemkomponent – systemidentifikasjon (tekst). Identifikasjon av den komponenten som starter systemet. Aggregering av systemkode og nummer. Tilsvarer et objekt i modelleringsprogrammer. | Label | NONS_Reference.RefPriSysComp | - | - | - | - | - | -
|  | Systemkode |  | Property | Systemkode (tekst). Systemkode eller klasse, tre sifre som definert i veiledningen til NS 3457-7. I andre byggverk kan tabeller i de ulike delene av ISO 81346 benyttes. Brukes i definisjonen av systemobjekt (IfcSystem) og alle komponenter som er del av et system. | Label | NONS_Reference.RefPriSysClass | - | - | - | - | - | -
|  | Nummer |  | Property | Nummer (tekst eller nummer). Nummer som definerer systemet. I definisjonen av systemobjekt (IfcSystem) og alle komponenter som er del av et system. | Label | NONS_Reference.RefPriSysNo1 | - | - | - | - | - | -
|  | Undernummer |  | Property | Undernummer (tekst eller nummer). Undernummer benyttes for å skille mellom flere (under)systemer som går ut fra samme systemkomponent. Er del av samme system. | Label | NONS_Reference.RefPriSysNo2 | - | - | - | - | - | -
|  | Komponenttype-ID |  | Property | Komponenttype-ID (tekst). Komponenttypens typeidentifikasjon. Settes sammen av komponentkode, nummer innenfor gruppen og eventuelt undernummer. | Label | NONS_Reference.RefCompType | - | - | - | - | - | -
|  | Komponentkode |  | Property | Komponentkode (tekst). Kode bestående av tre bokstaver i henhold til NS 3457-8 eller IEC 81346-2:2019, tabell 3. Dette er samme egenskap som for komponentforekomst. Alle komponenter skal ha komponentkode. | Label | NONS_Reference.RefCompClass | - | - | - | - | - | -
|  | (Komponenttype)nummer |  | Property | (Komponenttype)nummer (tekst eller nummer). Komponentens typenummer innenfor klassen/gruppen. | Label | NONS_Reference.RefCompTypeNo1 | - | - | - | - | - | -
|  | (Komponenttype)undernummer |  | Property | Eventuelt (komponenttype)undernummer (tekst eller nummer). Dette er en variant av komponenttypen. | Label | NONS_Reference.RefCompTypeNo2 | - | - | - | - | - | -
|  | Komponentforekomst-ID |  | Property | Komponentforekomst-ID (tekst). Komponentforekomstens samlede ID. | Label | NONS_Reference.RefCompOcc | - | - | - | - | - | -
|  | Komponentforekomstnummer |  | Property | Komponentforekomstnummer (tekst eller nummer). Et løpenummer (kan eventuelt overstyres). | Label | NONS_Reference.RefCompOccNo | - | - | - | - | - | -
|  | Kode fra NS 3420 |  | Property | Kode fra NS 3420. Brukes etter behov av de prosjekterende, eventuelt etter avtale med prosjekteier. | Label | NONS_Reference.RefClassNS3420 | - | - | - | - | - | -
|  | Kode fra NS 3451 |  | Property | Kode fra NS 3451. Brukes etter behov av de prosjekterende, eventuelt etter avtale med prosjekteier. | Label | NONS_Reference.RefClassNS3451 | - | - | - | - | - | -
|  | Dørnummer |  | Property | Spesielt dørnummer i henhold til prosjektets eller byggeierens system. | Label | NONS_Reference.RefDoorNo | - | - | - | - | - | -
|  | Identifikator for komponenttype |  | Property | Entydig identifikasjon (generert nummer i modelleringsprogram eller database) for å synkronisere komponenttype mellom informasjonsmodell og type i databaser. Det skal avtales om synkronisering skal utføres, og om denne egenskapen eller GUID eller RefCompType skal benyttes. | Label | NONS_Reference.RefCompTypeDbSync | - | - | - | - | - | -
|  | Identifikator for komponentforekomst |  | Property | Entydig identifikasjon (generert nummer i modelleringsprogram eller database) for å synkronisere komponentforekomst mellom informasjonsmodell og databaser. Det skal avtales om synkronisering skal utføres, og om denne egenskapen eller GUID eller RefCompOcc skal benyttes. | Label | NONS_Reference.RefCompOccDbSync | - | - | - | - | - | -
|  | Eiers overordnede ID |  | Property | Eiers overordnede ID – (toppnodeidentifikator). Den identifikasjon som er nødvendig for å identifisere objektet entydig i eiers samlede dataregister når eier har flere komplekser. Koder bør være definert av eier i eiers samlede dataregister. Eier bør ta stilling til om dette skal vises innenfor en prosjektdatabase eller digital modell, eller om det bare skal vises i det samlede registeret. | Label | NONS_Reference.RefComplex | - | - | - | - | - | -
|  | Er systemkomponent |  | Property | Er systemkomponent. Identifikator som forteller at denne komponentforekomsten er en systemkomponent som definerer / starter et system. Dette er første del av en kode for systemforekomst av systemet som denne komponenten definerer / starter. | Boolean | NONS_Reference.RefSysCompOcc | - | - | - | - | - | -
|  | Funksjonelt system |  | Property | Funksjonelt system. Det funksjonelle systemets samlede identifikasjon. Byggeier bør definere hvilke slike funksjonelle systemer som skal etableres. Dette bør sees i nær sammenheng med driften av byggverket og hvordan programvarer i driftsfasen er bygget opp. | Label | NONS_Reference.RefFuncSys | - | - | - | - | - | -
|  | Sekundærsystem |  | Property | Sekundærsystem. Sekundære systemers entydige identifikasjon. En fore­komsts sekundærsystem kan være andre forekomsters primærsystem. Dvs. at identi­fikasjon har samme oppbygning og innhold som primær­system. Byggeier bør avklare krav til koding av sekundærsystemer. Dette bør sees i sammenheng med driften av byggverket og hvordan programvarer i driftsfasen er bygget opp. | Label | NONS_Reference.RefSecSysOcc | - | - | - | - | - | -
|  | Komponentens tekniske plassering |  | Property | Komponentens tekniske plassering. Entydig identifikasjon av komponent(forekomsten) eller system(forekomsten) som komponenten er plassert i, dvs. komponentforekomst-ID eller systemforekomst-ID. | Label | NONS_Reference.RefCompLocTech | - | - | - | - | - | -
|  | Komponentens romlige plassering |  | Property | Komponentens romlige plassering. Romnummer. Det avtales i prosjektet hvilket romnummer som skal benyttes. | Label | NONS_Reference.RefCompLocRoom | - | - | - | - | - | -
|  | Bygg- eller byggverksnummer |  | Property | Bygg- eller byggverksnummer i henhold til definert nedbrytningsstruktur. (Vil for de fleste modelleringsprogrammer i praksis være knyttet til en modellfil.) Hentes fra relasjon eller intern egenskap i modelleringsprogrammet og er det samme som eksporteres til IfcBuilding. Hvis modelleringsprogrammet støtter «Composition type» i IFC, tilsvarer dette normalt «ELEMENT». | Label | NONS_Reference.RefCompLocBFac | - | - | - | - | - | -
|  | Horisontal nedbrytning |  | Property | Horisontal nedbrytning. Typisk fløy, seksjon eller avsnitt i henhold til definert nedbrytningsstruktur. Hvis modelleringsprogrammet støtter «Composition type» i IFC, tilsvarer dette ofte «PARTIAL». | Label | NONS_Reference.RefCompLocHor | - | - | - | - | - | -
|  | Vertikal nedbryting |  | Property | Vertikal nedbryting. Typisk etasje i bygning. Hvis modelleringsprogrammet støtter «Composition type» i IFC, tilsvarer dette normalt «PARTIAL». Hentes fra relasjon eller intern egenskap i modelleringsprogrammet og er det samme som eksporteres til IfcBuildingStorey. | Label | NONS_Reference.RefCompLocVer | - | - | - | - | - | -
|  | Komponenten betjener |  | Property | Komponenten betjener. Lokasjon (rom) som komponenten betjener. I bygninger benyttes romnummer. Det avtales hvilke komponenter i prosjektet som fylles ut, og hvilket romnummer eller annet lokasjonsbegrep som benyttes. | Label | NONS_Reference.RefCompLocServe | - | - | - | - | - | -
|  | Spesiell funksjonell rolle |  | Property | Spesiell funksjonell rolle. Lokal rolle eller oppgave innenfor ett system eller én sammensatt komponent. Benyttes i standardiserte skjemaer og beskrivelser og i komponentene for å knytte disse til rollen på skjemaet. Bruk vil normalt være opp til de prosjekterende og driftsorganisasjonen og avtales i prosjekt. Benyttes for å kunne hente ut spesialisert informasjon, for eksempel fra følere i en spesiell posisjon. | Label | NONS_Reference.RefCompRole | - | - | - | - | - | -
|  | Standardsystem eller systemtype |  | Property | Standardsystem eller systemtype. Kobling til det standardsystemet som det aktuelle systemet er en forekomst av (kopiert eller avledet fra), og hvilket standard systemskjema det er dokumentert i. Bruk vil normalt være opp til de prosjekterende og driftsorganisasjonen og avtales i prosjekt. | Label | NONS_Reference.RefSysType | - | - | - | - | - | -
|  | Standardkomponent |  | Property | Standardkomponent. Kobling til den standardkomponenten (standardprodukt) i byggherrens driftssystem som den aktuelle komponenten er kopiert eller avledet fra. Kun aktuelt der byggeier ønsker standardisert bruk av komponenter (og produkter) på tvers av prosjekter. | Label | NONS_Reference.RefCompStd | - | - | - | - | - | -
| NONS_Revision |  |  | Group | Egenskaper for revisjon |  |  | ✓ | ✓ | ✓ | ✓ | ✓ | ✓
|  | Revisjon Versjonsnummer |  | Property | Gjeldene versjon av elementet | Label | NONS_Process.VersionNumber | ✓ | ✓ | ✓ | ✓ | ✓ | ✓
|  | Beskrivelse av versjon |  | Property | Beskrivelse av endring på elementet i siste versjon. | Text | NONS_Process. VersionDescription | ✓ | ✓ | ✓ | ✓ | ✓ | ✓
|  | Versjonsdato |  | Property | Dato på gjeldende versjon | Time | NONS_Process.VersionDate | ✓ | ✓ | ✓ | ✓ | ✓ | ✓
| NOSSB_Revision |  |  | Group |  |  |  | ✓ | ✓ | ✓ | ✓ | ✓ | ✓
|  | Utført av |  | Property | Utført av | Label | NOSSB_Revision.DesignedBy | ✓ | ✓ | ✓ | ✓ | ✓ | ✓
|  | Kontrollert av |  | Property | Kontrollert av | Label | NOSSB_Revision.ControlledBy | ✓ | ✓ | ✓ | ✓ | ✓ | ✓
|  | Godkjent av |  | Property | Godkjent av | Label | NOSSB_Revision.ApprovedBy | ✓ | ✓ | ✓ | ✓ | ✓ | ✓
| NOSSB_Reference |  |  | Group |  |  |  | (✓) | (✓) | (✓) | - | (✓) | (✓)
|  | Prosesskode |  | Property | Prosesskode iht. Bane NORs eller Statens Vegvesens prosesskoder for arbeidsbeskrivelser og kostnader. | Label | NOSSB_Reference.RefClass | - | - | ✓ | - | ✓ | -
|  | Prosjektnedbrytning/områdekode |  | Property | Angir kode til styringsobjektet som objektet befinner seg i (PNS) | Label | NOSSB_Reference.RefPBS | ✓ | ✓ | ✓ | - | ✓ | ✓
|  | Objekt-ID |  | Property | Unik objekt-ID for objektet. Eksempel er Banedata-ID, NVDB kode eller tilsvarende. | Label | NOSSB_Reference.Objekt-ID | ✓ | ✓ | ✓ | - | ✓ | ✓
|  | Funksjonell Lokasjon |  | Property |  | Label | NOSSB_Reference.FunksjonellLokasjon | - | - | - | - | - | -
| NOSSB_ReqTriggers |  |  | Group | Communicates that the object must be co-designed by another discipline that adds some performance properties (e.g. acoustical or fire safety related) to the object |  |  | - | - | - | - | - | -
|  | Har akustiske krav |  | Property | Communicates the object has acoustical requirements. Activates checking of object according to NOSSB_Acoustic | Boolean | NOSSB_ReqTriggers.HasAcousticReq | - | - | - | - | - | -
|  | Har brannsikkerhetskrav |  | Property | Communicates the object has fire safety requirements. Activates checking of object according to NOSSB_Fire. Applies to elements. | Boolean | NOSSB_ReqTriggers.HasFireSafetyReq | - | - | - | - | - | -
|  | HasFireSafetySpaceReq |  | Property | Communicates the space object has fire safety requirements. Activates checking of object according to NOSSB_FireSpace. Applies to space objects. | Boolean | NOSSB_ReqTriggers.HasFireSafetySpaceReq | - | - | - | - | - | -
|  | HasFireSafetyZoneReq |  | Property | Communicates the space, spatial zone or zone object has fire safety requirements. Activates checking of object according to NOSSB_Firezone. Applies to space, spatial zone and zone objects. | Boolean | NOSSB_ReqTriggers.HasFireSafetyZoneReq | - | - | - | - | - | -
|  | Har miljøkrav |  | Property | Communicates the object has Environmental Documentation Requirements. Activates checking of object according to required RIM-properies. | Boolean | NOSSB_ReqTriggers.HasEnvironmentalReq | - | - | - | - | - | -
|  | Har sikkerhetskrav |  | Property | Security space/zone classification: A space/zone indicating that the space/zone has some kind of security requirements without further specifying them in the model (typically at an early project stage, when actual requirements are given in a separate report, as a preliminary notice for new use cases, to avoid disclosing actual requirements in the model, or to indicate a need for interdisciplinary coordination). | Boolean | NOSSB_ReqTriggers.HasSecurityReq | - | - | - | - | - | -
| Common Properties |  |  | Group |  |  |  | - | - | - | - | - | -
|  | Status |  | Property | from IFC documentation: Status of the element, predominately used in renovation or retrofitting projects. The status can be assigned to as "New" - element designed as new addition, "Existing" - element exists and remains, "Demolish" - element existed but is to be demolished, "Temporary" - element will exists only temporary (like a temporary support structure). | Label | Pset_CableCarrierSegmentTypeCommon.Status | - | - | - | - | - | -
| Pset_CableCarrierSegmentTypeCableLadderSegment |  |  | Group | from IFC documentation: Description of the configuration of the ladder structure used. |  | [MAPPING ERROR] | - | - | - | - | - | -
|  | LadderConfiguration |  | Property | from IFC documentation: Description of the configuration of the ladder structure used. | Text | Pset_CableCarrierSegmentTypeCableLadderSegment.LadderConfiguration | - | - | - | - | - | -
| Pset_InstallationOccurrence |  |  | Group | from IFC documentation: Date on which the element is installed. |  | Pset_InstallationOccurrence | - | - | - | - | - | -
|  | AcceptanceDate |  | Property | from IFC documentation: Date on which the element is accepted by the manager or administrator. | Label | Pset_InstallationOccurrence.AcceptanceDate | - | - | - | - | - | -
|  | InstallationDate |  | Property | from IFC documentation: Date on which the element is installed. | Label | Pset_InstallationOccurrence.InstallationDate | - | - | - | - | - | -
|  | PutIntoOperationDate |  | Property | from IFC documentation: Date on which the element is put into operation. | Label | Pset_InstallationOccurrence.PutIntoOperationDate | - | - | - | - | - | -
| Pset_ManufacturerOccurrence |  |  | Group | from IFC documentation: The date that the manufactured item was purchased. |  | Pset_ManufacturerOccurrence | - | - | - | - | - | -
|  | AcquisitionDate |  | Property | from IFC documentation: The date that the manufactured item was purchased. | Label | Pset_ManufacturerOccurrence.AcquisitionDate | - | - | - | - | - | -
|  | AssemblyPlace |  | Property | from IFC documentation: Enumeration defining where the assembly is intended to take place, either in a factory, other offsite location or on the building site. | Label | Pset_ManufacturerOccurrence.AssemblyPlace | - | - | - | - | - | -
|  |  | FACTORY | Value | from IFC documentation:
|  |  | NOTKNOWN | Value | from IFC documentation:
|  |  | OFFSITE | Value | from IFC documentation:
|  |  | OTHER | Value | from IFC documentation:
|  |  | SITE | Value | from IFC documentation:
|  |  | UNSET | Value | from IFC documentation:
|  | BarCode |  | Property | from IFC documentation: The identity of the bar code given to an occurrence of the product. | Identifier | Pset_ManufacturerOccurrence.BarCode | - | - | - | - | - | -
|  | BatchReference |  | Property | from IFC documentation: The identity of the batch reference from which an occurrence of a product is taken. | Identifier | Pset_ManufacturerOccurrence.BatchReference | - | - | - | - | - | -
|  | ManufacturingDate |  | Property | from IFC documentation: Date on which the element was manufactured. | Label | Pset_ManufacturerOccurrence.ManufacturingDate | - | - | - | - | - | -
|  | SerialNumber |  | Property | from IFC documentation: The manufacturer's serial number assigned to an occurrence of a product. | Identifier | Pset_ManufacturerOccurrence.SerialNumber | - | - | - | - | - | -
| Pset_ManufacturerTypeInformation |  |  | Group | from IFC documentation: Enumeration defining where the assembly is intended to take place, either in a factory, other offsite location or on the building site. |  | Pset_ManufacturerTypeInformation | - | - | - | - | - | -
|  | ArticleNumber |  | Property | from IFC documentation: Article number or reference that is be applied to a configured product according to a standard scheme for article number definition as defined by the manufacturer. It is often used as the purchasing number. | Identifier | Pset_ManufacturerTypeInformation.ArticleNumber | - | - | - | - | - | -
|  | AssemblyPlace |  | Property | from IFC documentation: Enumeration defining where the assembly is intended to take place, either in a factory, other offsite location or on the building site. | Label | Pset_ManufacturerTypeInformation.AssemblyPlace | - | - | - | - | - | -
|  |  | FACTORY | Value | from IFC documentation:
|  |  | NOTKNOWN | Value | from IFC documentation:
|  |  | OFFSITE | Value | from IFC documentation:
|  |  | OTHER | Value | from IFC documentation:
|  |  | SITE | Value | from IFC documentation:
|  |  | UNSET | Value | from IFC documentation:
|  | GlobalTradeItemNumber |  | Property | from IFC documentation: The Global Trade Item Number (GTIN) is an identifier for trade items developed by GS1 (www.gs1.org). | Identifier | Pset_ManufacturerTypeInformation.GlobalTradeItemNumber | - | - | - | - | - | -
|  | Manufacturer |  | Property | from IFC documentation: The organization that manufactured and/or assembled the item. | Label | Pset_ManufacturerTypeInformation.Manufacturer | - | - | - | - | - | -
|  | ModelLabel |  | Property | from IFC documentation: The descriptive model name of the product model (or product line) as assigned by the manufacturer of the manufactured item. | Label | Pset_ManufacturerTypeInformation.ModelLabel | - | - | - | - | - | -
|  | ModelReference |  | Property | from IFC documentation: The model number or designator of the product model (or product line) as assigned by the manufacturer of the manufactured item. | Label | Pset_ManufacturerTypeInformation.ModelReference | - | - | - | - | - | -
|  | OperationalDocument |  | Property | from IFC documentation: Manufacturer's operational document | Label | Pset_ManufacturerTypeInformation.OperationalDocument | - | - | - | - | - | -
|  | PerformanceCertificate |  | Property | from IFC documentation: Manufacturer's performance certificate | Label | Pset_ManufacturerTypeInformation.PerformanceCertificate | - | - | - | - | - | -
|  | ProductionYear |  | Property | from IFC documentation: The year of production of the manufactured item. | Label | Pset_ManufacturerTypeInformation.ProductionYear | - | - | - | - | - | -
|  | SafetyDocument |  | Property | from IFC documentation: Manufacturer's safety document | Label | Pset_ManufacturerTypeInformation.SafetyDocument | - | - | - | - | - | -
| Qto_CableCarrierSegmentBaseQuantities |  |  | Group | from IFC documentation: Total Gross Weight of the object without any add-on parts and not taking into account possible processing features (cut-out's, etc.) or openings and recesses. |  | Qto_CableCarrierSegmentBaseQuantities | - | - | - | - | - | -
|  | CrossSectionArea |  | Property | from IFC documentation: Total area of the cross section (or profile) of the object. | Label | Qto_CableCarrierSegmentBaseQuantities.CrossSectionArea | - | - | - | - | - | -
|  | GrossWeight |  | Property | from IFC documentation: Total Gross Weight of the object without any add-on parts and not taking into account possible processing features (cut-out's, etc.) or openings and recesses. | Label | Qto_CableCarrierSegmentBaseQuantities.GrossWeight | - | - | - | - | - | -
|  | Length |  | Property | from IFC documentation: The length of the object. | Label | Qto_CableCarrierSegmentBaseQuantities.Length | - | - | - | - | - | -
|  | OuterSurfaceArea |  | Property | from IFC documentation: Total area of the extruded surfaces of the object (not taking into account the end cap areas), normally generated as perimeter * length. | Label | Qto_CableCarrierSegmentBaseQuantities.OuterSurfaceArea | - | - | - | - | - | -
Kabelbrett |  |  |  | Object | En (typisk) åpen føringsdel som kablene føres på. |  | IfcCableCarrierSegment.PredefinedType.CABLETRAYSEGMENT | (✓) | (✓) | (✓) | (✓) | (✓) | (✓)
| Attributter |  |  | Group |  |  |  | - | - | - | - | - | -
|  | Navn |  | Property |  | Label | ifcRoot.Name | - | - | - | - | - | -
|  | Beskrivelse |  | Property |  | Text | ifcRoot.Description | - | - | - | - | - | -
|  | GUID |  | Property |  | Label | IfcRoot.GlobalID | - | - | - | - | - | -
| NONS_Process |  |  | Group | Egenskaper for prosessinformasjon. Egenskapene legges på objektforekomster i elementer. |  |  | (✓) | (✓) | (✓) | (✓) | (✓) | (✓)
|  | Postnummer |  | Property | Postnummer i beskrivelsen. | Label | NONS_Process.BoqID | - | - | ✓ | - | ✓ | -
|  | Kontraktsnummer produksjon |  | Property | Kontrakt-/entreprisenummer på utførsel/bygging. Kommuniserer hvem som er ansvarlig for utførelsen. Hvis det benyttes underentrepriser på flere nivåer i utførelsen, skal prosjektet avgjøre om nummeret skal angis laveste eller høyeste nivå eller på alle nivåene. | Label | NONS_Process.ConstructionContract | - | - | ✓ | ✓ | ✓ | ✓
|  | Kontrollsone |  | Property | Beskriver det enkelte objekts tilhørighet til kontrollsoner. Kontrollsoner er ikke et soneobjekt, men det området i modellen som man velger å kontrollere. Hvis et objekt tilhører flere kontrollsoner (for eksempel ett dekke som skal inngå i kontroll av objekter i kontrollsonene både over og under dekket), angis alle disse i samme streng atskilt med semikolon («;»). | Label | NONS_Process.ControlVolume | - | - | - | - | - | -
|  | Kontraktsnummer prosjektering |  | Property | Kontrakt-/entreprisenummer på prosjektering. Kommuniserer hvem som er ansvarlig for prosjekteringen. | Label | NONS_Process.DesignContract | ✓ | ✓ | ✓ | - | ✓ | -
|  | Utendørs |  | Property | For å kunne skille ut tekniske installasjoner som ligger utenfor bygget, brukes en egendefinert egenskap med en av de tillatte verdiene, som er True eller False. Dette gjelder for komponenter og deler av systemer som ligger utenfor bygget, og som inngår i systemet der systemkomponenten og/eller størsteparten av systemet ligger inne i bygget. | Boolean | NONS_Process.IsOutside | - | - | ✓ | ✓ | ✓ | ✓
|  | Anskaffet |  | Property | Kommuniserer at produktet som objektet representerer er innkjøpt. Selv om objektet ikke er ferdig prosjektert skal geometri og egenskaper være representative for det innkjøpte produktet. Denne kan brukes som alternativ til kode under ConstructedStatus som angir om produktet som objektet representerer er innkjøpt. | Boolean | NONS_Process.IsProcured | - | - | - | - | ✓ | ✓
|  | Milepel |  | Property | Prosjektfase eller mellomliggende milepel. Beskriver hvilket leveransekrav som prosesstatusen gjelder i forhold til. | Label | NONS_Process.Milestone | - | - | - | - | - | -
|  | MMI |  | Property | Kommuniserer objektets modenhetsgrad i beslutnings- og kvalitetssikringsprosessen, uavhengig av fase. Denne egenskapen brukes som alternativ til DesignedStatus, ConstructedStatus og OperationalStatus. | Label | NONS_Process.ProcessStatus | ✓ | ✓ | ✓ | ✓ | ✓ | ✓
|  | Fase bygget |  | Property | Fase bygget iht. definert avtalt faseplan | Label | NONS_Process.PhaseBuilt | - | - | - | - | - | -
|  | Fase revet |  | Property | Fase revet iht. definert avtalt faseplan | Label | NONS_Process.PhaseDemolished | - | - | - | - | - | -
|  | Geometri for eksisterende situasjon |  | Property | Beskriver hva grunnlagsmodellen er basert på . Eksempler kan være eldre planprosess, banedata/kabelkart, FKB/SOSI, ortofoto og scann med lav kvalitet og scann med høy kvalitet. | Label | NONS_Process.GeometryDerivedFrom | - | - | - | - | - | -
|  | Beskrivelse av geometri for eksisterende situasjon |  | Property | Beskrivende tekst. For eksempel hvem som har utført innmålinger, dato mm. | Label | NONS_Process.GeometrySource | - | - | - | - | - | -
| NONS_Reference |  |  | Group |  |  |  | - | - | - | - | - | -
|  | TFM-ID |  | Property | Sammensatt TFM-ID (kodestreng) i byggeierens foretrukne format. | Label | NONS_Reference.RefString | - | - | - | - | - | -
|  | Plasserings-ID |  | Property | Plasserings-ID (tekst). (Primær)systemets plassering. Kan være en sammensetning av en eller flere plasseringer, som tomt, bygning, avsnitt og etasje, ut fra hva som er hensiktsmessig i et driftsperspektiv. | Label | NONS_Reference.RefPriSysLoc | - | - | - | - | - | -
|  | Systemforekomst-ID |  | Property | Systemforekomst-ID (tekst). Primærsystemets samlede identifikasjon, systemforekomstens kode. Systemet som komponenten er medlem av, og som oppfyller den primære funksjonen. | Label | NONS_Reference.RefPriSysOcc | - | - | - | - | - | -
|  | Systemkomponent - systemidentifikasjon |  | Property | Systemkomponent – systemidentifikasjon (tekst). Identifikasjon av den komponenten som starter systemet. Aggregering av systemkode og nummer. Tilsvarer et objekt i modelleringsprogrammer. | Label | NONS_Reference.RefPriSysComp | - | - | - | - | - | -
|  | Systemkode |  | Property | Systemkode (tekst). Systemkode eller klasse, tre sifre som definert i veiledningen til NS 3457-7. I andre byggverk kan tabeller i de ulike delene av ISO 81346 benyttes. Brukes i definisjonen av systemobjekt (IfcSystem) og alle komponenter som er del av et system. | Label | NONS_Reference.RefPriSysClass | - | - | - | - | - | -
|  | Nummer |  | Property | Nummer (tekst eller nummer). Nummer som definerer systemet. I definisjonen av systemobjekt (IfcSystem) og alle komponenter som er del av et system. | Label | NONS_Reference.RefPriSysNo1 | - | - | - | - | - | -
|  | Undernummer |  | Property | Undernummer (tekst eller nummer). Undernummer benyttes for å skille mellom flere (under)systemer som går ut fra samme systemkomponent. Er del av samme system. | Label | NONS_Reference.RefPriSysNo2 | - | - | - | - | - | -
|  | Komponenttype-ID |  | Property | Komponenttype-ID (tekst). Komponenttypens typeidentifikasjon. Settes sammen av komponentkode, nummer innenfor gruppen og eventuelt undernummer. | Label | NONS_Reference.RefCompType | - | - | - | - | - | -
|  | Komponentkode |  | Property | Komponentkode (tekst). Kode bestående av tre bokstaver i henhold til NS 3457-8 eller IEC 81346-2:2019, tabell 3. Dette er samme egenskap som for komponentforekomst. Alle komponenter skal ha komponentkode. | Label | NONS_Reference.RefCompClass | - | - | - | - | - | -
|  | (Komponenttype)nummer |  | Property | (Komponenttype)nummer (tekst eller nummer). Komponentens typenummer innenfor klassen/gruppen. | Label | NONS_Reference.RefCompTypeNo1 | - | - | - | - | - | -
|  | (Komponenttype)undernummer |  | Property | Eventuelt (komponenttype)undernummer (tekst eller nummer). Dette er en variant av komponenttypen. | Label | NONS_Reference.RefCompTypeNo2 | - | - | - | - | - | -
|  | Komponentforekomst-ID |  | Property | Komponentforekomst-ID (tekst). Komponentforekomstens samlede ID. | Label | NONS_Reference.RefCompOcc | - | - | - | - | - | -
|  | Komponentforekomstnummer |  | Property | Komponentforekomstnummer (tekst eller nummer). Et løpenummer (kan eventuelt overstyres). | Label | NONS_Reference.RefCompOccNo | - | - | - | - | - | -
|  | Kode fra NS 3420 |  | Property | Kode fra NS 3420. Brukes etter behov av de prosjekterende, eventuelt etter avtale med prosjekteier. | Label | NONS_Reference.RefClassNS3420 | - | - | - | - | - | -
|  | Kode fra NS 3451 |  | Property | Kode fra NS 3451. Brukes etter behov av de prosjekterende, eventuelt etter avtale med prosjekteier. | Label | NONS_Reference.RefClassNS3451 | - | - | - | - | - | -
|  | Dørnummer |  | Property | Spesielt dørnummer i henhold til prosjektets eller byggeierens system. | Label | NONS_Reference.RefDoorNo | - | - | - | - | - | -
|  | Identifikator for komponenttype |  | Property | Entydig identifikasjon (generert nummer i modelleringsprogram eller database) for å synkronisere komponenttype mellom informasjonsmodell og type i databaser. Det skal avtales om synkronisering skal utføres, og om denne egenskapen eller GUID eller RefCompType skal benyttes. | Label | NONS_Reference.RefCompTypeDbSync | - | - | - | - | - | -
|  | Identifikator for komponentforekomst |  | Property | Entydig identifikasjon (generert nummer i modelleringsprogram eller database) for å synkronisere komponentforekomst mellom informasjonsmodell og databaser. Det skal avtales om synkronisering skal utføres, og om denne egenskapen eller GUID eller RefCompOcc skal benyttes. | Label | NONS_Reference.RefCompOccDbSync | - | - | - | - | - | -
|  | Eiers overordnede ID |  | Property | Eiers overordnede ID – (toppnodeidentifikator). Den identifikasjon som er nødvendig for å identifisere objektet entydig i eiers samlede dataregister når eier har flere komplekser. Koder bør være definert av eier i eiers samlede dataregister. Eier bør ta stilling til om dette skal vises innenfor en prosjektdatabase eller digital modell, eller om det bare skal vises i det samlede registeret. | Label | NONS_Reference.RefComplex | - | - | - | - | - | -
|  | Er systemkomponent |  | Property | Er systemkomponent. Identifikator som forteller at denne komponentforekomsten er en systemkomponent som definerer / starter et system. Dette er første del av en kode for systemforekomst av systemet som denne komponenten definerer / starter. | Boolean | NONS_Reference.RefSysCompOcc | - | - | - | - | - | -
|  | Funksjonelt system |  | Property | Funksjonelt system. Det funksjonelle systemets samlede identifikasjon. Byggeier bør definere hvilke slike funksjonelle systemer som skal etableres. Dette bør sees i nær sammenheng med driften av byggverket og hvordan programvarer i driftsfasen er bygget opp. | Label | NONS_Reference.RefFuncSys | - | - | - | - | - | -
|  | Sekundærsystem |  | Property | Sekundærsystem. Sekundære systemers entydige identifikasjon. En fore­komsts sekundærsystem kan være andre forekomsters primærsystem. Dvs. at identi­fikasjon har samme oppbygning og innhold som primær­system. Byggeier bør avklare krav til koding av sekundærsystemer. Dette bør sees i sammenheng med driften av byggverket og hvordan programvarer i driftsfasen er bygget opp. | Label | NONS_Reference.RefSecSysOcc | - | - | - | - | - | -
|  | Komponentens tekniske plassering |  | Property | Komponentens tekniske plassering. Entydig identifikasjon av komponent(forekomsten) eller system(forekomsten) som komponenten er plassert i, dvs. komponentforekomst-ID eller systemforekomst-ID. | Label | NONS_Reference.RefCompLocTech | - | - | - | - | - | -
|  | Komponentens romlige plassering |  | Property | Komponentens romlige plassering. Romnummer. Det avtales i prosjektet hvilket romnummer som skal benyttes. | Label | NONS_Reference.RefCompLocRoom | - | - | - | - | - | -
|  | Bygg- eller byggverksnummer |  | Property | Bygg- eller byggverksnummer i henhold til definert nedbrytningsstruktur. (Vil for de fleste modelleringsprogrammer i praksis være knyttet til en modellfil.) Hentes fra relasjon eller intern egenskap i modelleringsprogrammet og er det samme som eksporteres til IfcBuilding. Hvis modelleringsprogrammet støtter «Composition type» i IFC, tilsvarer dette normalt «ELEMENT». | Label | NONS_Reference.RefCompLocBFac | - | - | - | - | - | -
|  | Horisontal nedbrytning |  | Property | Horisontal nedbrytning. Typisk fløy, seksjon eller avsnitt i henhold til definert nedbrytningsstruktur. Hvis modelleringsprogrammet støtter «Composition type» i IFC, tilsvarer dette ofte «PARTIAL». | Label | NONS_Reference.RefCompLocHor | - | - | - | - | - | -
|  | Vertikal nedbryting |  | Property | Vertikal nedbryting. Typisk etasje i bygning. Hvis modelleringsprogrammet støtter «Composition type» i IFC, tilsvarer dette normalt «PARTIAL». Hentes fra relasjon eller intern egenskap i modelleringsprogrammet og er det samme som eksporteres til IfcBuildingStorey. | Label | NONS_Reference.RefCompLocVer | - | - | - | - | - | -
|  | Komponenten betjener |  | Property | Komponenten betjener. Lokasjon (rom) som komponenten betjener. I bygninger benyttes romnummer. Det avtales hvilke komponenter i prosjektet som fylles ut, og hvilket romnummer eller annet lokasjonsbegrep som benyttes. | Label | NONS_Reference.RefCompLocServe | - | - | - | - | - | -
|  | Spesiell funksjonell rolle |  | Property | Spesiell funksjonell rolle. Lokal rolle eller oppgave innenfor ett system eller én sammensatt komponent. Benyttes i standardiserte skjemaer og beskrivelser og i komponentene for å knytte disse til rollen på skjemaet. Bruk vil normalt være opp til de prosjekterende og driftsorganisasjonen og avtales i prosjekt. Benyttes for å kunne hente ut spesialisert informasjon, for eksempel fra følere i en spesiell posisjon. | Label | NONS_Reference.RefCompRole | - | - | - | - | - | -
|  | Standardsystem eller systemtype |  | Property | Standardsystem eller systemtype. Kobling til det standardsystemet som det aktuelle systemet er en forekomst av (kopiert eller avledet fra), og hvilket standard systemskjema det er dokumentert i. Bruk vil normalt være opp til de prosjekterende og driftsorganisasjonen og avtales i prosjekt. | Label | NONS_Reference.RefSysType | - | - | - | - | - | -
|  | Standardkomponent |  | Property | Standardkomponent. Kobling til den standardkomponenten (standardprodukt) i byggherrens driftssystem som den aktuelle komponenten er kopiert eller avledet fra. Kun aktuelt der byggeier ønsker standardisert bruk av komponenter (og produkter) på tvers av prosjekter. | Label | NONS_Reference.RefCompStd | - | - | - | - | - | -
| NONS_Revision |  |  | Group | Egenskaper for revisjon |  |  | ✓ | ✓ | ✓ | ✓ | ✓ | ✓
|  | Revisjon Versjonsnummer |  | Property | Gjeldene versjon av elementet | Label | NONS_Process.VersionNumber | ✓ | ✓ | ✓ | ✓ | ✓ | ✓
|  | Beskrivelse av versjon |  | Property | Beskrivelse av endring på elementet i siste versjon. | Text | NONS_Process. VersionDescription | ✓ | ✓ | ✓ | ✓ | ✓ | ✓
|  | Versjonsdato |  | Property | Dato på gjeldende versjon | Time | NONS_Process.VersionDate | ✓ | ✓ | ✓ | ✓ | ✓ | ✓
| NOSSB_Revision |  |  | Group |  |  |  | ✓ | ✓ | ✓ | ✓ | ✓ | ✓
|  | Utført av |  | Property | Utført av | Label | NOSSB_Revision.DesignedBy | ✓ | ✓ | ✓ | ✓ | ✓ | ✓
|  | Kontrollert av |  | Property | Kontrollert av | Label | NOSSB_Revision.ControlledBy | ✓ | ✓ | ✓ | ✓ | ✓ | ✓
|  | Godkjent av |  | Property | Godkjent av | Label | NOSSB_Revision.ApprovedBy | ✓ | ✓ | ✓ | ✓ | ✓ | ✓
| NOSSB_Reference |  |  | Group |  |  |  | (✓) | (✓) | (✓) | - | (✓) | (✓)
|  | Prosesskode |  | Property | Prosesskode iht. Bane NORs eller Statens Vegvesens prosesskoder for arbeidsbeskrivelser og kostnader. | Label | NOSSB_Reference.RefClass | - | - | ✓ | - | ✓ | -
|  | Prosjektnedbrytning/områdekode |  | Property | Angir kode til styringsobjektet som objektet befinner seg i (PNS) | Label | NOSSB_Reference.RefPBS | ✓ | ✓ | ✓ | - | ✓ | ✓
|  | Objekt-ID |  | Property | Unik objekt-ID for objektet. Eksempel er Banedata-ID, NVDB kode eller tilsvarende. | Label | NOSSB_Reference.Objekt-ID | ✓ | ✓ | ✓ | - | ✓ | ✓
|  | Funksjonell Lokasjon |  | Property |  | Label | NOSSB_Reference.FunksjonellLokasjon | - | - | - | - | - | -
| NOSSB_ReqTriggers |  |  | Group | Communicates that the object must be co-designed by another discipline that adds some performance properties (e.g. acoustical or fire safety related) to the object |  |  | - | - | - | - | - | -
|  | Har akustiske krav |  | Property | Communicates the object has acoustical requirements. Activates checking of object according to NOSSB_Acoustic | Boolean | NOSSB_ReqTriggers.HasAcousticReq | - | - | - | - | - | -
|  | Har brannsikkerhetskrav |  | Property | Communicates the object has fire safety requirements. Activates checking of object according to NOSSB_Fire. Applies to elements. | Boolean | NOSSB_ReqTriggers.HasFireSafetyReq | - | - | - | - | - | -
|  | HasFireSafetySpaceReq |  | Property | Communicates the space object has fire safety requirements. Activates checking of object according to NOSSB_FireSpace. Applies to space objects. | Boolean | NOSSB_ReqTriggers.HasFireSafetySpaceReq | - | - | - | - | - | -
|  | HasFireSafetyZoneReq |  | Property | Communicates the space, spatial zone or zone object has fire safety requirements. Activates checking of object according to NOSSB_Firezone. Applies to space, spatial zone and zone objects. | Boolean | NOSSB_ReqTriggers.HasFireSafetyZoneReq | - | - | - | - | - | -
|  | Har miljøkrav |  | Property | Communicates the object has Environmental Documentation Requirements. Activates checking of object according to required RIM-properies. | Boolean | NOSSB_ReqTriggers.HasEnvironmentalReq | - | - | - | - | - | -
|  | Har sikkerhetskrav |  | Property | Security space/zone classification: A space/zone indicating that the space/zone has some kind of security requirements without further specifying them in the model (typically at an early project stage, when actual requirements are given in a separate report, as a preliminary notice for new use cases, to avoid disclosing actual requirements in the model, or to indicate a need for interdisciplinary coordination). | Boolean | NOSSB_ReqTriggers.HasSecurityReq | - | - | - | - | - | -
| Common Properties |  |  | Group |  |  |  | - | - | - | - | - | -
|  | Status |  | Property | from IFC documentation: Status of the element, predominately used in renovation or retrofitting projects. The status can be assigned to as "New" - element designed as new addition, "Existing" - element exists and remains, "Demolish" - element existed but is to be demolished, "Temporary" - element will exists only temporary (like a temporary support structure). | Label | Pset_CableCarrierSegmentTypeCommon.Status | - | - | - | - | - | -
| Pset_CableCarrierSegmentTypeCableTraySegment |  |  | Group | from IFC documentation: Indication of whether the cable tray has a cover (=TRUE) or not (= FALSE). By default, this value should be set to FALSE.. |  | [MAPPING ERROR] | - | - | - | - | - | -
|  | HasCover |  | Property | from IFC documentation: Indication of whether the cable tray has a cover (=TRUE) or not (= FALSE). By default, this value should be set to FALSE.. | Boolean | Pset_CableCarrierSegmentTypeCableTraySegment.HasCover | - | - | - | - | - | -
| Pset_InstallationOccurrence |  |  | Group | from IFC documentation: Date on which the element is installed. |  | Pset_InstallationOccurrence | - | - | - | - | - | -
|  | AcceptanceDate |  | Property | from IFC documentation: Date on which the element is accepted by the manager or administrator. | Label | Pset_InstallationOccurrence.AcceptanceDate | - | - | - | - | - | -
|  | InstallationDate |  | Property | from IFC documentation: Date on which the element is installed. | Label | Pset_InstallationOccurrence.InstallationDate | - | - | - | - | - | -
|  | PutIntoOperationDate |  | Property | from IFC documentation: Date on which the element is put into operation. | Label | Pset_InstallationOccurrence.PutIntoOperationDate | - | - | - | - | - | -
| Pset_ManufacturerOccurrence |  |  | Group | from IFC documentation: The date that the manufactured item was purchased. |  | Pset_ManufacturerOccurrence | - | - | - | - | - | -
|  | AcquisitionDate |  | Property | from IFC documentation: The date that the manufactured item was purchased. | Label | Pset_ManufacturerOccurrence.AcquisitionDate | - | - | - | - | - | -
|  | AssemblyPlace |  | Property | from IFC documentation: Enumeration defining where the assembly is intended to take place, either in a factory, other offsite location or on the building site. | Label | Pset_ManufacturerOccurrence.AssemblyPlace | - | - | - | - | - | -
|  |  | FACTORY | Value | from IFC documentation:
|  |  | NOTKNOWN | Value | from IFC documentation:
|  |  | OFFSITE | Value | from IFC documentation:
|  |  | OTHER | Value | from IFC documentation:
|  |  | SITE | Value | from IFC documentation:
|  |  | UNSET | Value | from IFC documentation:
|  | BarCode |  | Property | from IFC documentation: The identity of the bar code given to an occurrence of the product. | Identifier | Pset_ManufacturerOccurrence.BarCode | - | - | - | - | - | -
|  | BatchReference |  | Property | from IFC documentation: The identity of the batch reference from which an occurrence of a product is taken. | Identifier | Pset_ManufacturerOccurrence.BatchReference | - | - | - | - | - | -
|  | ManufacturingDate |  | Property | from IFC documentation: Date on which the element was manufactured. | Label | Pset_ManufacturerOccurrence.ManufacturingDate | - | - | - | - | - | -
|  | SerialNumber |  | Property | from IFC documentation: The manufacturer's serial number assigned to an occurrence of a product. | Identifier | Pset_ManufacturerOccurrence.SerialNumber | - | - | - | - | - | -
| Pset_ManufacturerTypeInformation |  |  | Group | from IFC documentation: Enumeration defining where the assembly is intended to take place, either in a factory, other offsite location or on the building site. |  | Pset_ManufacturerTypeInformation | - | - | - | - | - | -
|  | ArticleNumber |  | Property | from IFC documentation: Article number or reference that is be applied to a configured product according to a standard scheme for article number definition as defined by the manufacturer. It is often used as the purchasing number. | Identifier | Pset_ManufacturerTypeInformation.ArticleNumber | - | - | - | - | - | -
|  | AssemblyPlace |  | Property | from IFC documentation: Enumeration defining where the assembly is intended to take place, either in a factory, other offsite location or on the building site. | Label | Pset_ManufacturerTypeInformation.AssemblyPlace | - | - | - | - | - | -
|  |  | FACTORY | Value | from IFC documentation:
|  |  | NOTKNOWN | Value | from IFC documentation:
|  |  | OFFSITE | Value | from IFC documentation:
|  |  | OTHER | Value | from IFC documentation:
|  |  | SITE | Value | from IFC documentation:
|  |  | UNSET | Value | from IFC documentation:
|  | GlobalTradeItemNumber |  | Property | from IFC documentation: The Global Trade Item Number (GTIN) is an identifier for trade items developed by GS1 (www.gs1.org). | Identifier | Pset_ManufacturerTypeInformation.GlobalTradeItemNumber | - | - | - | - | - | -
|  | Manufacturer |  | Property | from IFC documentation: The organization that manufactured and/or assembled the item. | Label | Pset_ManufacturerTypeInformation.Manufacturer | - | - | - | - | - | -
|  | ModelLabel |  | Property | from IFC documentation: The descriptive model name of the product model (or product line) as assigned by the manufacturer of the manufactured item. | Label | Pset_ManufacturerTypeInformation.ModelLabel | - | - | - | - | - | -
|  | ModelReference |  | Property | from IFC documentation: The model number or designator of the product model (or product line) as assigned by the manufacturer of the manufactured item. | Label | Pset_ManufacturerTypeInformation.ModelReference | - | - | - | - | - | -
|  | OperationalDocument |  | Property | from IFC documentation: Manufacturer's operational document | Label | Pset_ManufacturerTypeInformation.OperationalDocument | - | - | - | - | - | -
|  | PerformanceCertificate |  | Property | from IFC documentation: Manufacturer's performance certificate | Label | Pset_ManufacturerTypeInformation.PerformanceCertificate | - | - | - | - | - | -
|  | ProductionYear |  | Property | from IFC documentation: The year of production of the manufactured item. | Label | Pset_ManufacturerTypeInformation.ProductionYear | - | - | - | - | - | -
|  | SafetyDocument |  | Property | from IFC documentation: Manufacturer's safety document | Label | Pset_ManufacturerTypeInformation.SafetyDocument | - | - | - | - | - | -
| Qto_CableCarrierSegmentBaseQuantities |  |  | Group | from IFC documentation: Total Gross Weight of the object without any add-on parts and not taking into account possible processing features (cut-out's, etc.) or openings and recesses. |  | Qto_CableCarrierSegmentBaseQuantities | - | - | - | - | - | -
|  | CrossSectionArea |  | Property | from IFC documentation: Total area of the cross section (or profile) of the object. | Label | Qto_CableCarrierSegmentBaseQuantities.CrossSectionArea | - | - | - | - | - | -
|  | GrossWeight |  | Property | from IFC documentation: Total Gross Weight of the object without any add-on parts and not taking into account possible processing features (cut-out's, etc.) or openings and recesses. | Label | Qto_CableCarrierSegmentBaseQuantities.GrossWeight | - | - | - | - | - | -
|  | Length |  | Property | from IFC documentation: The length of the object. | Label | Qto_CableCarrierSegmentBaseQuantities.Length | - | - | - | - | - | -
|  | OuterSurfaceArea |  | Property | from IFC documentation: Total area of the extruded surfaces of the object (not taking into account the end cap areas), normally generated as perimeter * length. | Label | Qto_CableCarrierSegmentBaseQuantities.OuterSurfaceArea | - | - | - | - | - | -
Kabelføringsdel |  |  |  | Object | En kabelføringsdel er en fordeler eller overgang som plasseres ved et knutepunkt eller overgang i en kabelføring. |  | IfcCableCarrierFitting | (✓) | (✓) | (✓) | (✓) | (✓) | (✓)
| Attributter |  |  | Group |  |  |  | - | - | - | - | - | -
|  | Navn |  | Property |  | Label | ifcRoot.Name | - | - | - | - | - | -
|  | Beskrivelse |  | Property |  | Text | ifcRoot.Description | - | - | - | - | - | -
|  | Forhåndsdefinert type |  | Property |  |  | [MAPPING ERROR] | - | - | - | - | - | -
|  | GUID |  | Property |  | Label | IfcRoot.GlobalID | - | - | - | - | - | -
| NONS_Process |  |  | Group | Egenskaper for prosessinformasjon. Egenskapene legges på objektforekomster i elementer. |  |  | (✓) | (✓) | (✓) | (✓) | (✓) | (✓)
|  | Postnummer |  | Property | Postnummer i beskrivelsen. | Label | NONS_Process.BoqID | - | - | ✓ | - | ✓ | -
|  | Kontraktsnummer produksjon |  | Property | Kontrakt-/entreprisenummer på utførsel/bygging. Kommuniserer hvem som er ansvarlig for utførelsen. Hvis det benyttes underentrepriser på flere nivåer i utførelsen, skal prosjektet avgjøre om nummeret skal angis laveste eller høyeste nivå eller på alle nivåene. | Label | NONS_Process.ConstructionContract | - | - | ✓ | ✓ | ✓ | ✓
|  | Kontrollsone |  | Property | Beskriver det enkelte objekts tilhørighet til kontrollsoner. Kontrollsoner er ikke et soneobjekt, men det området i modellen som man velger å kontrollere. Hvis et objekt tilhører flere kontrollsoner (for eksempel ett dekke som skal inngå i kontroll av objekter i kontrollsonene både over og under dekket), angis alle disse i samme streng atskilt med semikolon («;»). | Label | NONS_Process.ControlVolume | - | - | - | - | - | -
|  | Kontraktsnummer prosjektering |  | Property | Kontrakt-/entreprisenummer på prosjektering. Kommuniserer hvem som er ansvarlig for prosjekteringen. | Label | NONS_Process.DesignContract | ✓ | ✓ | ✓ | - | ✓ | -
|  | Utendørs |  | Property | For å kunne skille ut tekniske installasjoner som ligger utenfor bygget, brukes en egendefinert egenskap med en av de tillatte verdiene, som er True eller False. Dette gjelder for komponenter og deler av systemer som ligger utenfor bygget, og som inngår i systemet der systemkomponenten og/eller størsteparten av systemet ligger inne i bygget. | Boolean | NONS_Process.IsOutside | - | - | ✓ | ✓ | ✓ | ✓
|  | Anskaffet |  | Property | Kommuniserer at produktet som objektet representerer er innkjøpt. Selv om objektet ikke er ferdig prosjektert skal geometri og egenskaper være representative for det innkjøpte produktet. Denne kan brukes som alternativ til kode under ConstructedStatus som angir om produktet som objektet representerer er innkjøpt. | Boolean | NONS_Process.IsProcured | - | - | - | - | ✓ | ✓
|  | Milepel |  | Property | Prosjektfase eller mellomliggende milepel. Beskriver hvilket leveransekrav som prosesstatusen gjelder i forhold til. | Label | NONS_Process.Milestone | - | - | - | - | - | -
|  | MMI |  | Property | Kommuniserer objektets modenhetsgrad i beslutnings- og kvalitetssikringsprosessen, uavhengig av fase. Denne egenskapen brukes som alternativ til DesignedStatus, ConstructedStatus og OperationalStatus. | Label | NONS_Process.ProcessStatus | ✓ | ✓ | ✓ | ✓ | ✓ | ✓
|  | Fase bygget |  | Property | Fase bygget iht. definert avtalt faseplan | Label | NONS_Process.PhaseBuilt | - | - | - | - | - | -
|  | Fase revet |  | Property | Fase revet iht. definert avtalt faseplan | Label | NONS_Process.PhaseDemolished | - | - | - | - | - | -
|  | Geometri for eksisterende situasjon |  | Property | Beskriver hva grunnlagsmodellen er basert på . Eksempler kan være eldre planprosess, banedata/kabelkart, FKB/SOSI, ortofoto og scann med lav kvalitet og scann med høy kvalitet. | Label | NONS_Process.GeometryDerivedFrom | - | - | - | - | - | -
|  | Beskrivelse av geometri for eksisterende situasjon |  | Property | Beskrivende tekst. For eksempel hvem som har utført innmålinger, dato mm. | Label | NONS_Process.GeometrySource | - | - | - | - | - | -
| NONS_Reference |  |  | Group |  |  |  | - | - | - | - | - | -
|  | TFM-ID |  | Property | Sammensatt TFM-ID (kodestreng) i byggeierens foretrukne format. | Label | NONS_Reference.RefString | - | - | - | - | - | -
|  | Plasserings-ID |  | Property | Plasserings-ID (tekst). (Primær)systemets plassering. Kan være en sammensetning av en eller flere plasseringer, som tomt, bygning, avsnitt og etasje, ut fra hva som er hensiktsmessig i et driftsperspektiv. | Label | NONS_Reference.RefPriSysLoc | - | - | - | - | - | -
|  | Systemforekomst-ID |  | Property | Systemforekomst-ID (tekst). Primærsystemets samlede identifikasjon, systemforekomstens kode. Systemet som komponenten er medlem av, og som oppfyller den primære funksjonen. | Label | NONS_Reference.RefPriSysOcc | - | - | - | - | - | -
|  | Systemkomponent - systemidentifikasjon |  | Property | Systemkomponent – systemidentifikasjon (tekst). Identifikasjon av den komponenten som starter systemet. Aggregering av systemkode og nummer. Tilsvarer et objekt i modelleringsprogrammer. | Label | NONS_Reference.RefPriSysComp | - | - | - | - | - | -
|  | Systemkode |  | Property | Systemkode (tekst). Systemkode eller klasse, tre sifre som definert i veiledningen til NS 3457-7. I andre byggverk kan tabeller i de ulike delene av ISO 81346 benyttes. Brukes i definisjonen av systemobjekt (IfcSystem) og alle komponenter som er del av et system. | Label | NONS_Reference.RefPriSysClass | - | - | - | - | - | -
|  | Nummer |  | Property | Nummer (tekst eller nummer). Nummer som definerer systemet. I definisjonen av systemobjekt (IfcSystem) og alle komponenter som er del av et system. | Label | NONS_Reference.RefPriSysNo1 | - | - | - | - | - | -
|  | Undernummer |  | Property | Undernummer (tekst eller nummer). Undernummer benyttes for å skille mellom flere (under)systemer som går ut fra samme systemkomponent. Er del av samme system. | Label | NONS_Reference.RefPriSysNo2 | - | - | - | - | - | -
|  | Komponenttype-ID |  | Property | Komponenttype-ID (tekst). Komponenttypens typeidentifikasjon. Settes sammen av komponentkode, nummer innenfor gruppen og eventuelt undernummer. | Label | NONS_Reference.RefCompType | - | - | - | - | - | -
|  | Komponentkode |  | Property | Komponentkode (tekst). Kode bestående av tre bokstaver i henhold til NS 3457-8 eller IEC 81346-2:2019, tabell 3. Dette er samme egenskap som for komponentforekomst. Alle komponenter skal ha komponentkode. | Label | NONS_Reference.RefCompClass | - | - | - | - | - | -
|  | (Komponenttype)nummer |  | Property | (Komponenttype)nummer (tekst eller nummer). Komponentens typenummer innenfor klassen/gruppen. | Label | NONS_Reference.RefCompTypeNo1 | - | - | - | - | - | -
|  | (Komponenttype)undernummer |  | Property | Eventuelt (komponenttype)undernummer (tekst eller nummer). Dette er en variant av komponenttypen. | Label | NONS_Reference.RefCompTypeNo2 | - | - | - | - | - | -
|  | Komponentforekomst-ID |  | Property | Komponentforekomst-ID (tekst). Komponentforekomstens samlede ID. | Label | NONS_Reference.RefCompOcc | - | - | - | - | - | -
|  | Komponentforekomstnummer |  | Property | Komponentforekomstnummer (tekst eller nummer). Et løpenummer (kan eventuelt overstyres). | Label | NONS_Reference.RefCompOccNo | - | - | - | - | - | -
|  | Kode fra NS 3420 |  | Property | Kode fra NS 3420. Brukes etter behov av de prosjekterende, eventuelt etter avtale med prosjekteier. | Label | NONS_Reference.RefClassNS3420 | - | - | - | - | - | -
|  | Kode fra NS 3451 |  | Property | Kode fra NS 3451. Brukes etter behov av de prosjekterende, eventuelt etter avtale med prosjekteier. | Label | NONS_Reference.RefClassNS3451 | - | - | - | - | - | -
|  | Dørnummer |  | Property | Spesielt dørnummer i henhold til prosjektets eller byggeierens system. | Label | NONS_Reference.RefDoorNo | - | - | - | - | - | -
|  | Identifikator for komponenttype |  | Property | Entydig identifikasjon (generert nummer i modelleringsprogram eller database) for å synkronisere komponenttype mellom informasjonsmodell og type i databaser. Det skal avtales om synkronisering skal utføres, og om denne egenskapen eller GUID eller RefCompType skal benyttes. | Label | NONS_Reference.RefCompTypeDbSync | - | - | - | - | - | -
|  | Identifikator for komponentforekomst |  | Property | Entydig identifikasjon (generert nummer i modelleringsprogram eller database) for å synkronisere komponentforekomst mellom informasjonsmodell og databaser. Det skal avtales om synkronisering skal utføres, og om denne egenskapen eller GUID eller RefCompOcc skal benyttes. | Label | NONS_Reference.RefCompOccDbSync | - | - | - | - | - | -
|  | Eiers overordnede ID |  | Property | Eiers overordnede ID – (toppnodeidentifikator). Den identifikasjon som er nødvendig for å identifisere objektet entydig i eiers samlede dataregister når eier har flere komplekser. Koder bør være definert av eier i eiers samlede dataregister. Eier bør ta stilling til om dette skal vises innenfor en prosjektdatabase eller digital modell, eller om det bare skal vises i det samlede registeret. | Label | NONS_Reference.RefComplex | - | - | - | - | - | -
|  | Er systemkomponent |  | Property | Er systemkomponent. Identifikator som forteller at denne komponentforekomsten er en systemkomponent som definerer / starter et system. Dette er første del av en kode for systemforekomst av systemet som denne komponenten definerer / starter. | Boolean | NONS_Reference.RefSysCompOcc | - | - | - | - | - | -
|  | Funksjonelt system |  | Property | Funksjonelt system. Det funksjonelle systemets samlede identifikasjon. Byggeier bør definere hvilke slike funksjonelle systemer som skal etableres. Dette bør sees i nær sammenheng med driften av byggverket og hvordan programvarer i driftsfasen er bygget opp. | Label | NONS_Reference.RefFuncSys | - | - | - | - | - | -
|  | Sekundærsystem |  | Property | Sekundærsystem. Sekundære systemers entydige identifikasjon. En fore­komsts sekundærsystem kan være andre forekomsters primærsystem. Dvs. at identi­fikasjon har samme oppbygning og innhold som primær­system. Byggeier bør avklare krav til koding av sekundærsystemer. Dette bør sees i sammenheng med driften av byggverket og hvordan programvarer i driftsfasen er bygget opp. | Label | NONS_Reference.RefSecSysOcc | - | - | - | - | - | -
|  | Komponentens tekniske plassering |  | Property | Komponentens tekniske plassering. Entydig identifikasjon av komponent(forekomsten) eller system(forekomsten) som komponenten er plassert i, dvs. komponentforekomst-ID eller systemforekomst-ID. | Label | NONS_Reference.RefCompLocTech | - | - | - | - | - | -
|  | Komponentens romlige plassering |  | Property | Komponentens romlige plassering. Romnummer. Det avtales i prosjektet hvilket romnummer som skal benyttes. | Label | NONS_Reference.RefCompLocRoom | - | - | - | - | - | -
|  | Bygg- eller byggverksnummer |  | Property | Bygg- eller byggverksnummer i henhold til definert nedbrytningsstruktur. (Vil for de fleste modelleringsprogrammer i praksis være knyttet til en modellfil.) Hentes fra relasjon eller intern egenskap i modelleringsprogrammet og er det samme som eksporteres til IfcBuilding. Hvis modelleringsprogrammet støtter «Composition type» i IFC, tilsvarer dette normalt «ELEMENT». | Label | NONS_Reference.RefCompLocBFac | - | - | - | - | - | -
|  | Horisontal nedbrytning |  | Property | Horisontal nedbrytning. Typisk fløy, seksjon eller avsnitt i henhold til definert nedbrytningsstruktur. Hvis modelleringsprogrammet støtter «Composition type» i IFC, tilsvarer dette ofte «PARTIAL». | Label | NONS_Reference.RefCompLocHor | - | - | - | - | - | -
|  | Vertikal nedbryting |  | Property | Vertikal nedbryting. Typisk etasje i bygning. Hvis modelleringsprogrammet støtter «Composition type» i IFC, tilsvarer dette normalt «PARTIAL». Hentes fra relasjon eller intern egenskap i modelleringsprogrammet og er det samme som eksporteres til IfcBuildingStorey. | Label | NONS_Reference.RefCompLocVer | - | - | - | - | - | -
|  | Komponenten betjener |  | Property | Komponenten betjener. Lokasjon (rom) som komponenten betjener. I bygninger benyttes romnummer. Det avtales hvilke komponenter i prosjektet som fylles ut, og hvilket romnummer eller annet lokasjonsbegrep som benyttes. | Label | NONS_Reference.RefCompLocServe | - | - | - | - | - | -
|  | Spesiell funksjonell rolle |  | Property | Spesiell funksjonell rolle. Lokal rolle eller oppgave innenfor ett system eller én sammensatt komponent. Benyttes i standardiserte skjemaer og beskrivelser og i komponentene for å knytte disse til rollen på skjemaet. Bruk vil normalt være opp til de prosjekterende og driftsorganisasjonen og avtales i prosjekt. Benyttes for å kunne hente ut spesialisert informasjon, for eksempel fra følere i en spesiell posisjon. | Label | NONS_Reference.RefCompRole | - | - | - | - | - | -
|  | Standardsystem eller systemtype |  | Property | Standardsystem eller systemtype. Kobling til det standardsystemet som det aktuelle systemet er en forekomst av (kopiert eller avledet fra), og hvilket standard systemskjema det er dokumentert i. Bruk vil normalt være opp til de prosjekterende og driftsorganisasjonen og avtales i prosjekt. | Label | NONS_Reference.RefSysType | - | - | - | - | - | -
|  | Standardkomponent |  | Property | Standardkomponent. Kobling til den standardkomponenten (standardprodukt) i byggherrens driftssystem som den aktuelle komponenten er kopiert eller avledet fra. Kun aktuelt der byggeier ønsker standardisert bruk av komponenter (og produkter) på tvers av prosjekter. | Label | NONS_Reference.RefCompStd | - | - | - | - | - | -
| NONS_Revision |  |  | Group | Egenskaper for revisjon |  |  | ✓ | ✓ | ✓ | ✓ | ✓ | ✓
|  | Revisjon Versjonsnummer |  | Property | Gjeldene versjon av elementet | Label | NONS_Process.VersionNumber | ✓ | ✓ | ✓ | ✓ | ✓ | ✓
|  | Beskrivelse av versjon |  | Property | Beskrivelse av endring på elementet i siste versjon. | Text | NONS_Process. VersionDescription | ✓ | ✓ | ✓ | ✓ | ✓ | ✓
|  | Versjonsdato |  | Property | Dato på gjeldende versjon | Time | NONS_Process.VersionDate | ✓ | ✓ | ✓ | ✓ | ✓ | ✓
| NOSSB_Revision |  |  | Group |  |  |  | ✓ | ✓ | ✓ | ✓ | ✓ | ✓
|  | Utført av |  | Property | Utført av | Label | NOSSB_Revision.DesignedBy | ✓ | ✓ | ✓ | ✓ | ✓ | ✓
|  | Kontrollert av |  | Property | Kontrollert av | Label | NOSSB_Revision.ControlledBy | ✓ | ✓ | ✓ | ✓ | ✓ | ✓
|  | Godkjent av |  | Property | Godkjent av | Label | NOSSB_Revision.ApprovedBy | ✓ | ✓ | ✓ | ✓ | ✓ | ✓
| NOSSB_Reference |  |  | Group |  |  |  | (✓) | (✓) | (✓) | - | (✓) | (✓)
|  | Prosesskode |  | Property | Prosesskode iht. Bane NORs eller Statens Vegvesens prosesskoder for arbeidsbeskrivelser og kostnader. | Label | NOSSB_Reference.RefClass | - | - | ✓ | - | ✓ | -
|  | Prosjektnedbrytning/områdekode |  | Property | Angir kode til styringsobjektet som objektet befinner seg i (PNS) | Label | NOSSB_Reference.RefPBS | ✓ | ✓ | ✓ | - | ✓ | ✓
|  | Objekt-ID |  | Property | Unik objekt-ID for objektet. Eksempel er Banedata-ID, NVDB kode eller tilsvarende. | Label | NOSSB_Reference.Objekt-ID | ✓ | ✓ | ✓ | - | ✓ | ✓
|  | Funksjonell Lokasjon |  | Property |  | Label | NOSSB_Reference.FunksjonellLokasjon | - | - | - | - | - | -
| NOSSB_ReqTriggers |  |  | Group | Communicates that the object must be co-designed by another discipline that adds some performance properties (e.g. acoustical or fire safety related) to the object |  |  | - | - | - | - | - | -
|  | Har akustiske krav |  | Property | Communicates the object has acoustical requirements. Activates checking of object according to NOSSB_Acoustic | Boolean | NOSSB_ReqTriggers.HasAcousticReq | - | - | - | - | - | -
|  | Har brannsikkerhetskrav |  | Property | Communicates the object has fire safety requirements. Activates checking of object according to NOSSB_Fire. Applies to elements. | Boolean | NOSSB_ReqTriggers.HasFireSafetyReq | - | - | - | - | - | -
|  | HasFireSafetySpaceReq |  | Property | Communicates the space object has fire safety requirements. Activates checking of object according to NOSSB_FireSpace. Applies to space objects. | Boolean | NOSSB_ReqTriggers.HasFireSafetySpaceReq | - | - | - | - | - | -
|  | HasFireSafetyZoneReq |  | Property | Communicates the space, spatial zone or zone object has fire safety requirements. Activates checking of object according to NOSSB_Firezone. Applies to space, spatial zone and zone objects. | Boolean | NOSSB_ReqTriggers.HasFireSafetyZoneReq | - | - | - | - | - | -
|  | Har miljøkrav |  | Property | Communicates the object has Environmental Documentation Requirements. Activates checking of object according to required RIM-properies. | Boolean | NOSSB_ReqTriggers.HasEnvironmentalReq | - | - | - | - | - | -
|  | Har sikkerhetskrav |  | Property | Security space/zone classification: A space/zone indicating that the space/zone has some kind of security requirements without further specifying them in the model (typically at an early project stage, when actual requirements are given in a separate report, as a preliminary notice for new use cases, to avoid disclosing actual requirements in the model, or to indicate a need for interdisciplinary coordination). | Boolean | NOSSB_ReqTriggers.HasSecurityReq | - | - | - | - | - | -
| Common Properties |  |  | Group |  |  |  | - | - | - | - | - | -
|  | Status |  | Property | from IFC documentation: Status of the element, predominately used in renovation or retrofitting projects. The status can be assigned to as "New" - element designed as new addition, "Existing" - element exists and remains, "Demolish" - element existed but is to be demolished, "Temporary" - element will exists only temporary (like a temporary support structure). | Label | Pset_CableCarrierFittingTypeCommon.Status | - | - | - | - | - | -
| Pset_InstallationOccurrence |  |  | Group | from IFC documentation: Date on which the element is installed. |  | Pset_InstallationOccurrence | - | - | - | - | - | -
|  | AcceptanceDate |  | Property | from IFC documentation: Date on which the element is accepted by the manager or administrator. | Label | Pset_InstallationOccurrence.AcceptanceDate | - | - | - | - | - | -
|  | InstallationDate |  | Property | from IFC documentation: Date on which the element is installed. | Label | Pset_InstallationOccurrence.InstallationDate | - | - | - | - | - | -
|  | PutIntoOperationDate |  | Property | from IFC documentation: Date on which the element is put into operation. | Label | Pset_InstallationOccurrence.PutIntoOperationDate | - | - | - | - | - | -
| Pset_ManufacturerOccurrence |  |  | Group | from IFC documentation: The date that the manufactured item was purchased. |  | Pset_ManufacturerOccurrence | - | - | - | - | - | -
|  | AcquisitionDate |  | Property | from IFC documentation: The date that the manufactured item was purchased. | Label | Pset_ManufacturerOccurrence.AcquisitionDate | - | - | - | - | - | -
|  | AssemblyPlace |  | Property | from IFC documentation: Enumeration defining where the assembly is intended to take place, either in a factory, other offsite location or on the building site. | Label | Pset_ManufacturerOccurrence.AssemblyPlace | - | - | - | - | - | -
|  |  | FACTORY | Value | from IFC documentation:
|  |  | NOTKNOWN | Value | from IFC documentation:
|  |  | OFFSITE | Value | from IFC documentation:
|  |  | OTHER | Value | from IFC documentation:
|  |  | SITE | Value | from IFC documentation:
|  |  | UNSET | Value | from IFC documentation:
|  | BarCode |  | Property | from IFC documentation: The identity of the bar code given to an occurrence of the product. | Identifier | Pset_ManufacturerOccurrence.BarCode | - | - | - | - | - | -
|  | BatchReference |  | Property | from IFC documentation: The identity of the batch reference from which an occurrence of a product is taken. | Identifier | Pset_ManufacturerOccurrence.BatchReference | - | - | - | - | - | -
|  | ManufacturingDate |  | Property | from IFC documentation: Date on which the element was manufactured. | Label | Pset_ManufacturerOccurrence.ManufacturingDate | - | - | - | - | - | -
|  | SerialNumber |  | Property | from IFC documentation: The manufacturer's serial number assigned to an occurrence of a product. | Identifier | Pset_ManufacturerOccurrence.SerialNumber | - | - | - | - | - | -
| Pset_ManufacturerTypeInformation |  |  | Group | from IFC documentation: Enumeration defining where the assembly is intended to take place, either in a factory, other offsite location or on the building site. |  | Pset_ManufacturerTypeInformation | - | - | - | - | - | -
|  | ArticleNumber |  | Property | from IFC documentation: Article number or reference that is be applied to a configured product according to a standard scheme for article number definition as defined by the manufacturer. It is often used as the purchasing number. | Identifier | Pset_ManufacturerTypeInformation.ArticleNumber | - | - | - | - | - | -
|  | AssemblyPlace |  | Property | from IFC documentation: Enumeration defining where the assembly is intended to take place, either in a factory, other offsite location or on the building site. | Label | Pset_ManufacturerTypeInformation.AssemblyPlace | - | - | - | - | - | -
|  |  | FACTORY | Value | from IFC documentation:
|  |  | NOTKNOWN | Value | from IFC documentation:
|  |  | OFFSITE | Value | from IFC documentation:
|  |  | OTHER | Value | from IFC documentation:
|  |  | SITE | Value | from IFC documentation:
|  |  | UNSET | Value | from IFC documentation:
|  | GlobalTradeItemNumber |  | Property | from IFC documentation: The Global Trade Item Number (GTIN) is an identifier for trade items developed by GS1 (www.gs1.org). | Identifier | Pset_ManufacturerTypeInformation.GlobalTradeItemNumber | - | - | - | - | - | -
|  | Manufacturer |  | Property | from IFC documentation: The organization that manufactured and/or assembled the item. | Label | Pset_ManufacturerTypeInformation.Manufacturer | - | - | - | - | - | -
|  | ModelLabel |  | Property | from IFC documentation: The descriptive model name of the product model (or product line) as assigned by the manufacturer of the manufactured item. | Label | Pset_ManufacturerTypeInformation.ModelLabel | - | - | - | - | - | -
|  | ModelReference |  | Property | from IFC documentation: The model number or designator of the product model (or product line) as assigned by the manufacturer of the manufactured item. | Label | Pset_ManufacturerTypeInformation.ModelReference | - | - | - | - | - | -
|  | OperationalDocument |  | Property | from IFC documentation: Manufacturer's operational document | Label | Pset_ManufacturerTypeInformation.OperationalDocument | - | - | - | - | - | -
|  | PerformanceCertificate |  | Property | from IFC documentation: Manufacturer's performance certificate | Label | Pset_ManufacturerTypeInformation.PerformanceCertificate | - | - | - | - | - | -
|  | ProductionYear |  | Property | from IFC documentation: The year of production of the manufactured item. | Label | Pset_ManufacturerTypeInformation.ProductionYear | - | - | - | - | - | -
|  | SafetyDocument |  | Property | from IFC documentation: Manufacturer's safety document | Label | Pset_ManufacturerTypeInformation.SafetyDocument | - | - | - | - | - | -
| Qto_CableCarrierFittingBaseQuantities |  |  | Group | from IFC documentation: Total Gross Weight of the object without any add-on parts and not taking into account possible processing features (cut-out's, etc.) or openings and recesses. |  | Qto_CableCarrierFittingBaseQuantities | - | - | - | - | - | -
|  | GrossWeight |  | Property | from IFC documentation: Total Gross Weight of the object without any add-on parts and not taking into account possible processing features (cut-out's, etc.) or openings and recesses. | Label | Qto_CableCarrierFittingBaseQuantities.GrossWeight | - | - | - | - | - | -
Koblingsboks |  |  |  | Object | Anretning for skjøting / sammenkobling av elektriske systemer |  | IfcJunctionBox | (✓) | (✓) | (✓) | (✓) | (✓) | (✓)
| Attributter |  |  | Group |  |  |  | - | - | - | - | - | -
|  | Navn |  | Property |  | Label | ifcRoot.Name | - | - | - | - | - | -
|  | Beskrivelse |  | Property |  | Text | ifcRoot.Description | - | - | - | - | - | -
|  | Forhåndsdefinert type |  | Property |  |  | [MAPPING ERROR] | - | - | - | - | - | -
|  | Systemnavn |  | Property |  | Label | [Assignment To System].Systemnavn | - | - | - | - | - | -
|  | Elektrisk Krets |  | Property |  | Label | [Assignment To System].Elektrisk Krets | - | - | - | - | - | -
|  | GUID |  | Property |  | Label | IfcRoot.GlobalID | - | - | - | - | - | -
| NONS_Process |  |  | Group | Egenskaper for prosessinformasjon. Egenskapene legges på objektforekomster i elementer. |  |  | (✓) | (✓) | (✓) | (✓) | (✓) | (✓)
|  | Postnummer |  | Property | Postnummer i beskrivelsen. | Label | NONS_Process.BoqID | - | - | ✓ | - | ✓ | -
|  | Kontraktsnummer produksjon |  | Property | Kontrakt-/entreprisenummer på utførsel/bygging. Kommuniserer hvem som er ansvarlig for utførelsen. Hvis det benyttes underentrepriser på flere nivåer i utførelsen, skal prosjektet avgjøre om nummeret skal angis laveste eller høyeste nivå eller på alle nivåene. | Label | NONS_Process.ConstructionContract | - | - | ✓ | ✓ | ✓ | ✓
|  | Kontrollsone |  | Property | Beskriver det enkelte objekts tilhørighet til kontrollsoner. Kontrollsoner er ikke et soneobjekt, men det området i modellen som man velger å kontrollere. Hvis et objekt tilhører flere kontrollsoner (for eksempel ett dekke som skal inngå i kontroll av objekter i kontrollsonene både over og under dekket), angis alle disse i samme streng atskilt med semikolon («;»). | Label | NONS_Process.ControlVolume | - | - | - | - | - | -
|  | Kontraktsnummer prosjektering |  | Property | Kontrakt-/entreprisenummer på prosjektering. Kommuniserer hvem som er ansvarlig for prosjekteringen. | Label | NONS_Process.DesignContract | ✓ | ✓ | ✓ | - | ✓ | -
|  | Utendørs |  | Property | For å kunne skille ut tekniske installasjoner som ligger utenfor bygget, brukes en egendefinert egenskap med en av de tillatte verdiene, som er True eller False. Dette gjelder for komponenter og deler av systemer som ligger utenfor bygget, og som inngår i systemet der systemkomponenten og/eller størsteparten av systemet ligger inne i bygget. | Boolean | NONS_Process.IsOutside | - | - | ✓ | ✓ | ✓ | ✓
|  | Anskaffet |  | Property | Kommuniserer at produktet som objektet representerer er innkjøpt. Selv om objektet ikke er ferdig prosjektert skal geometri og egenskaper være representative for det innkjøpte produktet. Denne kan brukes som alternativ til kode under ConstructedStatus som angir om produktet som objektet representerer er innkjøpt. | Boolean | NONS_Process.IsProcured | - | - | - | - | ✓ | ✓
|  | Milepel |  | Property | Prosjektfase eller mellomliggende milepel. Beskriver hvilket leveransekrav som prosesstatusen gjelder i forhold til. | Label | NONS_Process.Milestone | - | - | - | - | - | -
|  | MMI |  | Property | Kommuniserer objektets modenhetsgrad i beslutnings- og kvalitetssikringsprosessen, uavhengig av fase. Denne egenskapen brukes som alternativ til DesignedStatus, ConstructedStatus og OperationalStatus. | Label | NONS_Process.ProcessStatus | ✓ | ✓ | ✓ | ✓ | ✓ | ✓
|  | Fase bygget |  | Property | Fase bygget iht. definert avtalt faseplan | Label | NONS_Process.PhaseBuilt | - | - | - | - | - | -
|  | Fase revet |  | Property | Fase revet iht. definert avtalt faseplan | Label | NONS_Process.PhaseDemolished | - | - | - | - | - | -
|  | Geometri for eksisterende situasjon |  | Property | Beskriver hva grunnlagsmodellen er basert på . Eksempler kan være eldre planprosess, banedata/kabelkart, FKB/SOSI, ortofoto og scann med lav kvalitet og scann med høy kvalitet. | Label | NONS_Process.GeometryDerivedFrom | - | - | - | - | - | -
|  | Beskrivelse av geometri for eksisterende situasjon |  | Property | Beskrivende tekst. For eksempel hvem som har utført innmålinger, dato mm. | Label | NONS_Process.GeometrySource | - | - | - | - | - | -
| NONS_Reference |  |  | Group |  |  |  | - | - | - | - | - | -
|  | TFM-ID |  | Property | Sammensatt TFM-ID (kodestreng) i byggeierens foretrukne format. | Label | NONS_Reference.RefString | - | - | - | - | - | -
|  | Plasserings-ID |  | Property | Plasserings-ID (tekst). (Primær)systemets plassering. Kan være en sammensetning av en eller flere plasseringer, som tomt, bygning, avsnitt og etasje, ut fra hva som er hensiktsmessig i et driftsperspektiv. | Label | NONS_Reference.RefPriSysLoc | - | - | - | - | - | -
|  | Systemforekomst-ID |  | Property | Systemforekomst-ID (tekst). Primærsystemets samlede identifikasjon, systemforekomstens kode. Systemet som komponenten er medlem av, og som oppfyller den primære funksjonen. | Label | NONS_Reference.RefPriSysOcc | - | - | - | - | - | -
|  | Systemkomponent - systemidentifikasjon |  | Property | Systemkomponent – systemidentifikasjon (tekst). Identifikasjon av den komponenten som starter systemet. Aggregering av systemkode og nummer. Tilsvarer et objekt i modelleringsprogrammer. | Label | NONS_Reference.RefPriSysComp | - | - | - | - | - | -
|  | Systemkode |  | Property | Systemkode (tekst). Systemkode eller klasse, tre sifre som definert i veiledningen til NS 3457-7. I andre byggverk kan tabeller i de ulike delene av ISO 81346 benyttes. Brukes i definisjonen av systemobjekt (IfcSystem) og alle komponenter som er del av et system. | Label | NONS_Reference.RefPriSysClass | - | - | - | - | - | -
|  | Nummer |  | Property | Nummer (tekst eller nummer). Nummer som definerer systemet. I definisjonen av systemobjekt (IfcSystem) og alle komponenter som er del av et system. | Label | NONS_Reference.RefPriSysNo1 | - | - | - | - | - | -
|  | Undernummer |  | Property | Undernummer (tekst eller nummer). Undernummer benyttes for å skille mellom flere (under)systemer som går ut fra samme systemkomponent. Er del av samme system. | Label | NONS_Reference.RefPriSysNo2 | - | - | - | - | - | -
|  | Komponenttype-ID |  | Property | Komponenttype-ID (tekst). Komponenttypens typeidentifikasjon. Settes sammen av komponentkode, nummer innenfor gruppen og eventuelt undernummer. | Label | NONS_Reference.RefCompType | - | - | - | - | - | -
|  | Komponentkode |  | Property | Komponentkode (tekst). Kode bestående av tre bokstaver i henhold til NS 3457-8 eller IEC 81346-2:2019, tabell 3. Dette er samme egenskap som for komponentforekomst. Alle komponenter skal ha komponentkode. | Label | NONS_Reference.RefCompClass | - | - | - | - | - | -
|  | (Komponenttype)nummer |  | Property | (Komponenttype)nummer (tekst eller nummer). Komponentens typenummer innenfor klassen/gruppen. | Label | NONS_Reference.RefCompTypeNo1 | - | - | - | - | - | -
|  | (Komponenttype)undernummer |  | Property | Eventuelt (komponenttype)undernummer (tekst eller nummer). Dette er en variant av komponenttypen. | Label | NONS_Reference.RefCompTypeNo2 | - | - | - | - | - | -
|  | Komponentforekomst-ID |  | Property | Komponentforekomst-ID (tekst). Komponentforekomstens samlede ID. | Label | NONS_Reference.RefCompOcc | - | - | - | - | - | -
|  | Komponentforekomstnummer |  | Property | Komponentforekomstnummer (tekst eller nummer). Et løpenummer (kan eventuelt overstyres). | Label | NONS_Reference.RefCompOccNo | - | - | - | - | - | -
|  | Kode fra NS 3420 |  | Property | Kode fra NS 3420. Brukes etter behov av de prosjekterende, eventuelt etter avtale med prosjekteier. | Label | NONS_Reference.RefClassNS3420 | - | - | - | - | - | -
|  | Kode fra NS 3451 |  | Property | Kode fra NS 3451. Brukes etter behov av de prosjekterende, eventuelt etter avtale med prosjekteier. | Label | NONS_Reference.RefClassNS3451 | - | - | - | - | - | -
|  | Dørnummer |  | Property | Spesielt dørnummer i henhold til prosjektets eller byggeierens system. | Label | NONS_Reference.RefDoorNo | - | - | - | - | - | -
|  | Identifikator for komponenttype |  | Property | Entydig identifikasjon (generert nummer i modelleringsprogram eller database) for å synkronisere komponenttype mellom informasjonsmodell og type i databaser. Det skal avtales om synkronisering skal utføres, og om denne egenskapen eller GUID eller RefCompType skal benyttes. | Label | NONS_Reference.RefCompTypeDbSync | - | - | - | - | - | -
|  | Identifikator for komponentforekomst |  | Property | Entydig identifikasjon (generert nummer i modelleringsprogram eller database) for å synkronisere komponentforekomst mellom informasjonsmodell og databaser. Det skal avtales om synkronisering skal utføres, og om denne egenskapen eller GUID eller RefCompOcc skal benyttes. | Label | NONS_Reference.RefCompOccDbSync | - | - | - | - | - | -
|  | Eiers overordnede ID |  | Property | Eiers overordnede ID – (toppnodeidentifikator). Den identifikasjon som er nødvendig for å identifisere objektet entydig i eiers samlede dataregister når eier har flere komplekser. Koder bør være definert av eier i eiers samlede dataregister. Eier bør ta stilling til om dette skal vises innenfor en prosjektdatabase eller digital modell, eller om det bare skal vises i det samlede registeret. | Label | NONS_Reference.RefComplex | - | - | - | - | - | -
|  | Er systemkomponent |  | Property | Er systemkomponent. Identifikator som forteller at denne komponentforekomsten er en systemkomponent som definerer / starter et system. Dette er første del av en kode for systemforekomst av systemet som denne komponenten definerer / starter. | Boolean | NONS_Reference.RefSysCompOcc | - | - | - | - | - | -
|  | Funksjonelt system |  | Property | Funksjonelt system. Det funksjonelle systemets samlede identifikasjon. Byggeier bør definere hvilke slike funksjonelle systemer som skal etableres. Dette bør sees i nær sammenheng med driften av byggverket og hvordan programvarer i driftsfasen er bygget opp. | Label | NONS_Reference.RefFuncSys | - | - | - | - | - | -
|  | Sekundærsystem |  | Property | Sekundærsystem. Sekundære systemers entydige identifikasjon. En fore­komsts sekundærsystem kan være andre forekomsters primærsystem. Dvs. at identi­fikasjon har samme oppbygning og innhold som primær­system. Byggeier bør avklare krav til koding av sekundærsystemer. Dette bør sees i sammenheng med driften av byggverket og hvordan programvarer i driftsfasen er bygget opp. | Label | NONS_Reference.RefSecSysOcc | - | - | - | - | - | -
|  | Komponentens tekniske plassering |  | Property | Komponentens tekniske plassering. Entydig identifikasjon av komponent(forekomsten) eller system(forekomsten) som komponenten er plassert i, dvs. komponentforekomst-ID eller systemforekomst-ID. | Label | NONS_Reference.RefCompLocTech | - | - | - | - | - | -
|  | Komponentens romlige plassering |  | Property | Komponentens romlige plassering. Romnummer. Det avtales i prosjektet hvilket romnummer som skal benyttes. | Label | NONS_Reference.RefCompLocRoom | - | - | - | - | - | -
|  | Bygg- eller byggverksnummer |  | Property | Bygg- eller byggverksnummer i henhold til definert nedbrytningsstruktur. (Vil for de fleste modelleringsprogrammer i praksis være knyttet til en modellfil.) Hentes fra relasjon eller intern egenskap i modelleringsprogrammet og er det samme som eksporteres til IfcBuilding. Hvis modelleringsprogrammet støtter «Composition type» i IFC, tilsvarer dette normalt «ELEMENT». | Label | NONS_Reference.RefCompLocBFac | - | - | - | - | - | -
|  | Horisontal nedbrytning |  | Property | Horisontal nedbrytning. Typisk fløy, seksjon eller avsnitt i henhold til definert nedbrytningsstruktur. Hvis modelleringsprogrammet støtter «Composition type» i IFC, tilsvarer dette ofte «PARTIAL». | Label | NONS_Reference.RefCompLocHor | - | - | - | - | - | -
|  | Vertikal nedbryting |  | Property | Vertikal nedbryting. Typisk etasje i bygning. Hvis modelleringsprogrammet støtter «Composition type» i IFC, tilsvarer dette normalt «PARTIAL». Hentes fra relasjon eller intern egenskap i modelleringsprogrammet og er det samme som eksporteres til IfcBuildingStorey. | Label | NONS_Reference.RefCompLocVer | - | - | - | - | - | -
|  | Komponenten betjener |  | Property | Komponenten betjener. Lokasjon (rom) som komponenten betjener. I bygninger benyttes romnummer. Det avtales hvilke komponenter i prosjektet som fylles ut, og hvilket romnummer eller annet lokasjonsbegrep som benyttes. | Label | NONS_Reference.RefCompLocServe | - | - | - | - | - | -
|  | Spesiell funksjonell rolle |  | Property | Spesiell funksjonell rolle. Lokal rolle eller oppgave innenfor ett system eller én sammensatt komponent. Benyttes i standardiserte skjemaer og beskrivelser og i komponentene for å knytte disse til rollen på skjemaet. Bruk vil normalt være opp til de prosjekterende og driftsorganisasjonen og avtales i prosjekt. Benyttes for å kunne hente ut spesialisert informasjon, for eksempel fra følere i en spesiell posisjon. | Label | NONS_Reference.RefCompRole | - | - | - | - | - | -
|  | Standardsystem eller systemtype |  | Property | Standardsystem eller systemtype. Kobling til det standardsystemet som det aktuelle systemet er en forekomst av (kopiert eller avledet fra), og hvilket standard systemskjema det er dokumentert i. Bruk vil normalt være opp til de prosjekterende og driftsorganisasjonen og avtales i prosjekt. | Label | NONS_Reference.RefSysType | - | - | - | - | - | -
|  | Standardkomponent |  | Property | Standardkomponent. Kobling til den standardkomponenten (standardprodukt) i byggherrens driftssystem som den aktuelle komponenten er kopiert eller avledet fra. Kun aktuelt der byggeier ønsker standardisert bruk av komponenter (og produkter) på tvers av prosjekter. | Label | NONS_Reference.RefCompStd | - | - | - | - | - | -
| NONS_ReqTriggers |  |  | Group | Kommuniserer at objektet skal tilkobles et annet fag. |  |  | - | - | - | - | - | -
|  | Har VVS-tilkobling |  | Property | Kommuniserer at objektet skal tilkobles rør (TRUE/FALSE). | Boolean | NONS_ReqTriggers.HasPlumbingConnection | - | - | - | - | - | -
|  | Har mekanisk tilkobling |  | Property | Kommuniserer at objektet skal tilkobles luftbehandling, kjøling og/eller oppvarming (TRUE/FALSE). | Boolean | NONS_ReqTriggers.HasMechanicalConnection | - | - | - | - | - | -
|  | Har byggekontrolltilkobling |  | Property | Kommuniserer at objektet skal tilkobles automasjon (TRUE/FALSE). | Boolean | NONS_ReqTriggers.HasBuildingControlConnection | - | - | - | - | - | -
|  | Har datatilkobling |  | Property | Kommuniserer at objektet skal tilkobles data (TRUE/FALSE). | Boolean | NONS_ReqTriggers.HasDataConnection | - | - | - | - | - | -
|  | Har elektrisk tilkobling |  | Property | Kommuniserer at objektet skal tilkobles strøm (TRUE/FALSE). | Boolean | NONS_ReqTriggers.HasElectricalConnection | - | - | - | - | - | -
|  | Har termiske krav |  | Property | Kommuniserer at rommet/sonen har krav til termiske egenskaper for (TRUE/ FALSE). | Boolean | NONS_ReqTriggers.HasThermalRequirements | - | - | - | - | - | -
| NONS_Revision |  |  | Group | Egenskaper for revisjon |  |  | ✓ | ✓ | ✓ | ✓ | ✓ | ✓
|  | Revisjon Versjonsnummer |  | Property | Gjeldene versjon av elementet | Label | NONS_Process.VersionNumber | ✓ | ✓ | ✓ | ✓ | ✓ | ✓
|  | Beskrivelse av versjon |  | Property | Beskrivelse av endring på elementet i siste versjon. | Text | NONS_Process. VersionDescription | ✓ | ✓ | ✓ | ✓ | ✓ | ✓
|  | Versjonsdato |  | Property | Dato på gjeldende versjon | Time | NONS_Process.VersionDate | ✓ | ✓ | ✓ | ✓ | ✓ | ✓
| NOSSB_Revision |  |  | Group |  |  |  | ✓ | ✓ | ✓ | ✓ | ✓ | ✓
|  | Utført av |  | Property | Utført av | Label | NOSSB_Revision.DesignedBy | ✓ | ✓ | ✓ | ✓ | ✓ | ✓
|  | Kontrollert av |  | Property | Kontrollert av | Label | NOSSB_Revision.ControlledBy | ✓ | ✓ | ✓ | ✓ | ✓ | ✓
|  | Godkjent av |  | Property | Godkjent av | Label | NOSSB_Revision.ApprovedBy | ✓ | ✓ | ✓ | ✓ | ✓ | ✓
| NOSSB_Reference |  |  | Group |  |  |  | (✓) | (✓) | (✓) | - | (✓) | (✓)
|  | Prosesskode |  | Property | Prosesskode iht. Bane NORs eller Statens Vegvesens prosesskoder for arbeidsbeskrivelser og kostnader. | Label | NOSSB_Reference.RefClass | - | - | ✓ | - | ✓ | -
|  | Prosjektnedbrytning/områdekode |  | Property | Angir kode til styringsobjektet som objektet befinner seg i (PNS) | Label | NOSSB_Reference.RefPBS | ✓ | ✓ | ✓ | - | ✓ | ✓
|  | Objekt-ID |  | Property | Unik objekt-ID for objektet. Eksempel er Banedata-ID, NVDB kode eller tilsvarende. | Label | NOSSB_Reference.Objekt-ID | ✓ | ✓ | ✓ | - | ✓ | ✓
|  | Funksjonell Lokasjon |  | Property |  | Label | NOSSB_Reference.FunksjonellLokasjon | - | - | - | - | - | -
| NOSSB_ReqTriggers |  |  | Group | Communicates that the object must be co-designed by another discipline that adds some performance properties (e.g. acoustical or fire safety related) to the object |  |  | - | - | - | - | - | -
|  | Har akustiske krav |  | Property | Communicates the object has acoustical requirements. Activates checking of object according to NOSSB_Acoustic | Boolean | NOSSB_ReqTriggers.HasAcousticReq | - | - | - | - | - | -
|  | Har brannsikkerhetskrav |  | Property | Communicates the object has fire safety requirements. Activates checking of object according to NOSSB_Fire. Applies to elements. | Boolean | NOSSB_ReqTriggers.HasFireSafetyReq | - | - | - | - | - | -
|  | HasFireSafetySpaceReq |  | Property | Communicates the space object has fire safety requirements. Activates checking of object according to NOSSB_FireSpace. Applies to space objects. | Boolean | NOSSB_ReqTriggers.HasFireSafetySpaceReq | - | - | - | - | - | -
|  | HasFireSafetyZoneReq |  | Property | Communicates the space, spatial zone or zone object has fire safety requirements. Activates checking of object according to NOSSB_Firezone. Applies to space, spatial zone and zone objects. | Boolean | NOSSB_ReqTriggers.HasFireSafetyZoneReq | - | - | - | - | - | -
|  | Har miljøkrav |  | Property | Communicates the object has Environmental Documentation Requirements. Activates checking of object according to required RIM-properies. | Boolean | NOSSB_ReqTriggers.HasEnvironmentalReq | - | - | - | - | - | -
|  | Har sikkerhetskrav |  | Property | Security space/zone classification: A space/zone indicating that the space/zone has some kind of security requirements without further specifying them in the model (typically at an early project stage, when actual requirements are given in a separate report, as a preliminary notice for new use cases, to avoid disclosing actual requirements in the model, or to indicate a need for interdisciplinary coordination). | Boolean | NOSSB_ReqTriggers.HasSecurityReq | - | - | - | - | - | -
| Common Properties |  |  | Group |  |  |  | - | - | - | - | - | -
|  | IP_Code |  | Property | from IFC documentation: IP Code, the International Protection Marking, IEC 60529), classifies and rates the degree of protection provided against intrusion. | Label | Pset_JunctionBoxTypeCommon.IP_Code | - | - | - | - | - | -
|  | IsExternal |  | Property | from IFC documentation: Indication whether the element is designed for use in the exterior (TRUE) or not (FALSE). If (TRUE) it is an external element and faces the outside of the building. | Boolean | Pset_JunctionBoxTypeCommon.IsExternal | - | - | - | - | - | -
|  | NominalHeight |  | Property | from IFC documentation: The nominal height of the object. The size information is provided in addition to the shape representation and the geometric parameters used within. In cases of inconsistency between the geometric parameters and the size properties, provided in the attached property set, the geometric parameters take precedence. | Length (positive, >0) | Pset_JunctionBoxTypeCommon.NominalHeight | - | - | - | - | - | -
|  | NominalLength |  | Property | from IFC documentation: The nominal overall length of the object. The size information is provided in addition to the shape representation and the geometric parameters used within. In case of inconsistency between the geometric parameters and the size properties, provided in the attached property set, the geometric parameters take precedence. | Length (non-negative, >=0) | Pset_JunctionBoxTypeCommon.NominalLength | - | - | - | - | - | -
|  | NominalPowerConsumption |  | Property | from IFC documentation: Nominal total power consumption. | Power | [MAPPING ERROR] | - | - | - | - | - | -
|  | NominalWidth |  | Property | from IFC documentation: The nominal overall width of the object. The size information is provided in addition to the shape representation and the geometric parameters used within. In cases of inconsistency between the geometric parameters and the size properties, provided in the attached property set, the geometric parameters take precedence. | Length (non-negative, >=0) | Pset_JunctionBoxTypeCommon.NominalWidth | - | - | - | - | - | -
|  | NumberOfGangs |  | Property | from IFC documentation: Number of gangs in the object. | Count | Pset_JunctionBoxTypeCommon.NumberOfGangs | - | - | - | - | - | -
|  | Status |  | Property | from IFC documentation: Status of the element, predominately used in renovation or retrofitting projects. The status can be assigned to as "New" - element designed as new addition, "Existing" - element exists and remains, "Demolish" - element existed but is to be demolished, "Temporary" - element will exists only temporary (like a temporary support structure). | Label | Pset_JunctionBoxTypeCommon.Status | - | - | - | - | - | -
| Pset_ElectricalDeviceCommon |  |  | Group | from IFC documentation: IK Code according to IEC 62262 (2002) is a numeric classification for the degree of protection provided by enclosures for electrical equipment against external mechanical impacts.NOTE In earlier labeling, the third numeral (1..) had been occasionally added to the closely related IP Code on ingress protection, to indicate the level of impact protection. |  | Pset_ElectricalDeviceCommon | - | - | - | - | - | -
|  | ConductorFunction |  | Property | from IFC documentation: Indicates function of the conductors to which the load is connected. Where L1, L2 and L3 represent the phase lines according to IEC 60446 notation (sometimes phase lines may be referenced by color [Red, Blue, Yellow] or by number [1, 2, 3] etc). Protective Earth is sometimes also known as CPC or common protective conductor. Note that for an electrical device, a set of line conductor functions may be applied. | Label | Pset_ElectricalDeviceCommon.ConductorFunction | - | - | - | - | - | -
|  |  | NEUTRAL | Value | from IFC documentation:
|  |  | NOTKNOWN | Value | from IFC documentation:
|  |  | OTHER | Value | from IFC documentation:
|  |  | PHASE_L1 | Value | from IFC documentation:
|  |  | PHASE_L2 | Value | from IFC documentation:
|  |  | PHASE_L3 | Value | from IFC documentation:
|  |  | PROTECTIVEEARTH | Value | from IFC documentation:
|  |  | PROTECTIVEEARTHNEUTRAL | Value | from IFC documentation:
|  |  | UNSET | Value | from IFC documentation:
|  | EarthingStyle |  | Property | from IFC documentation: Indicates the earthing style of the electric device. | Label | Pset_ElectricalDeviceCommon.EarthingStyle | - | - | - | - | - | -
|  | HasProtectiveEarth |  | Property | from IFC documentation: Indicates whether the object has a protective earth connection (=TRUE) or not (= FALSE). | Boolean | Pset_ElectricalDeviceCommon.HasProtectiveEarth | - | - | - | - | - | -
|  | HeatDissipation |  | Property | from IFC documentation: Indicates the heat dissipation of the electric device measured in power. | Power | Pset_ElectricalDeviceCommon.HeatDissipation | - | - | - | - | - | -
|  | IK_Code |  | Property | from IFC documentation: IK Code according to IEC 62262 (2002) is a numeric classification for the degree of protection provided by enclosures for electrical equipment against external mechanical impacts.NOTE In earlier labeling, the third numeral (1..) had been occasionally added to the closely related IP Code on ingress protection, to indicate the level of impact protection. | Label | Pset_ElectricalDeviceCommon.IK_Code | - | - | - | - | - | -
|  | InsulationStandardClass |  | Property | from IFC documentation: Insulation standard classes provides basic protection information against electric shock. Defines levels of insulation required in terms of constructional requirements (creepage and clearance distances) and electrical requirements (compliance with electric strength tests). Basic insulation is considered to be shorted under single fault conditions. The actual values required depend on the working voltage to which the insulation is subjected, as well as other factors. Also indicates whether the electrical device has a protective earth connection. | Label | Pset_ElectricalDeviceCommon.InsulationStandardClass | - | - | - | - | - | -
|  |  | CLASS0APPLIANCE | Value | from IFC documentation:
|  |  | CLASS0IAPPLIANCE | Value | from IFC documentation:
|  |  | CLASSIAPPLIANCE | Value | from IFC documentation:
|  |  | CLASSIIAPPLIANCE | Value | from IFC documentation:
|  |  | CLASSIIIAPPLIANCE | Value | from IFC documentation:
|  |  | NOTKNOWN | Value | from IFC documentation:
|  |  | OTHER | Value | from IFC documentation:
|  |  | UNSET | Value | from IFC documentation:
|  | NominalFrequencyRange |  | Property | from IFC documentation: The upper and lower limits of frequency for which the operation of the device is certified. | Label | Pset_ElectricalDeviceCommon.NominalFrequencyRange | - | - | - | - | - | -
|  | NumberOfPoles |  | Property | from IFC documentation: Number of poles that the object would affect. | Count | Pset_ElectricalDeviceCommon.NumberOfPoles | - | - | - | - | - | -
|  | NumberOfPowerSupplyPorts |  | Property | from IFC documentation: Indicates the number of power supply ports of the electric device. | Label | Pset_ElectricalDeviceCommon.NumberOfPowerSupplyPorts | - | - | - | - | - | -
|  | Power |  | Property | from IFC documentation: The actual power and operable range. | Label | Pset_ElectricalDeviceCommon.Power | - | - | - | - | - | -
|  | PowerFactor |  | Property | from IFC documentation: Power factor; usually as ratio. | Ratio (normalised, 0-1) | Pset_ElectricalDeviceCommon.PowerFactor | - | - | - | - | - | -
|  | RatedCurrent |  | Property | from IFC documentation: The current that a device is designed to handle. | Label | Pset_ElectricalDeviceCommon.RatedCurrent | - | - | - | - | - | -
|  | RatedVoltage |  | Property | from IFC documentation: The range of allowed voltage that a device is certified to handle. The upper bound of this value is the maximum. | Label | Pset_ElectricalDeviceCommon.RatedVoltage | - | - | - | - | - | -
| Pset_InstallationOccurrence |  |  | Group | from IFC documentation: Date on which the element is installed. |  | Pset_InstallationOccurrence | - | - | - | - | - | -
|  | AcceptanceDate |  | Property | from IFC documentation: Date on which the element is accepted by the manager or administrator. | Label | Pset_InstallationOccurrence.AcceptanceDate | - | - | - | - | - | -
|  | InstallationDate |  | Property | from IFC documentation: Date on which the element is installed. | Label | Pset_InstallationOccurrence.InstallationDate | - | - | - | - | - | -
|  | PutIntoOperationDate |  | Property | from IFC documentation: Date on which the element is put into operation. | Label | Pset_InstallationOccurrence.PutIntoOperationDate | - | - | - | - | - | -
| Pset_JunctionBoxTypeCommon |  |  | Group | from IFC documentation: The clear depth. |  | Pset_JunctionBoxTypeCommon | - | - | - | - | - | -
|  | ClearDepth |  | Property | from IFC documentation: The clear depth. | Length (positive, >0) | Pset_JunctionBoxTypeCommon.ClearDepth | - | - | - | - | - | -
|  | JunctionBoxMountingType |  | Property | from IFC documentation: Method of mounting to be adopted for the type of junction box. | Label | Pset_JunctionBoxTypeCommon.JunctionBoxMountingType | - | - | - | - | - | -
|  |  | CUT_IN | Value | from IFC documentation:
|  |  | FACENAIL | Value | from IFC documentation:
|  |  | NOTKNOWN | Value | from IFC documentation:
|  |  | OTHER | Value | from IFC documentation:
|  |  | SIDENAIL | Value | from IFC documentation:
|  |  | UNSET | Value | from IFC documentation:
|  | PlacingType |  | Property | from IFC documentation: Location at which the type of junction box can be located. | Label | Pset_JunctionBoxTypeCommon.PlacingType | - | - | - | - | - | -
|  |  | CEILING | Value | from IFC documentation:
|  |  | FLOOR | Value | from IFC documentation:
|  |  | NOTKNOWN | Value | from IFC documentation:
|  |  | OTHER | Value | from IFC documentation:
|  |  | UNSET | Value | from IFC documentation:
|  |  | WALL | Value | from IFC documentation:
|  | ShapeType |  | Property | from IFC documentation: Shape of the junction box. | Label | Pset_JunctionBoxTypeCommon.ShapeType | - | - | - | - | - | -
|  |  | NOTKNOWN | Value | from IFC documentation:
|  |  | OTHER | Value | from IFC documentation:
|  |  | RECTANGULAR | Value | from IFC documentation:
|  |  | ROUND | Value | from IFC documentation:
|  |  | SLOT | Value | from IFC documentation:
|  |  | UNSET | Value | from IFC documentation:
| Pset_ManufacturerOccurrence |  |  | Group | from IFC documentation: The date that the manufactured item was purchased. |  | Pset_ManufacturerOccurrence | - | - | - | - | - | -
|  | AcquisitionDate |  | Property | from IFC documentation: The date that the manufactured item was purchased. | Label | Pset_ManufacturerOccurrence.AcquisitionDate | - | - | - | - | - | -
|  | AssemblyPlace |  | Property | from IFC documentation: Enumeration defining where the assembly is intended to take place, either in a factory, other offsite location or on the building site. | Label | Pset_ManufacturerOccurrence.AssemblyPlace | - | - | - | - | - | -
|  |  | FACTORY | Value | from IFC documentation:
|  |  | NOTKNOWN | Value | from IFC documentation:
|  |  | OFFSITE | Value | from IFC documentation:
|  |  | OTHER | Value | from IFC documentation:
|  |  | SITE | Value | from IFC documentation:
|  |  | UNSET | Value | from IFC documentation:
|  | BarCode |  | Property | from IFC documentation: The identity of the bar code given to an occurrence of the product. | Identifier | Pset_ManufacturerOccurrence.BarCode | - | - | - | - | - | -
|  | BatchReference |  | Property | from IFC documentation: The identity of the batch reference from which an occurrence of a product is taken. | Identifier | Pset_ManufacturerOccurrence.BatchReference | - | - | - | - | - | -
|  | ManufacturingDate |  | Property | from IFC documentation: Date on which the element was manufactured. | Label | Pset_ManufacturerOccurrence.ManufacturingDate | - | - | - | - | - | -
|  | SerialNumber |  | Property | from IFC documentation: The manufacturer's serial number assigned to an occurrence of a product. | Identifier | Pset_ManufacturerOccurrence.SerialNumber | - | - | - | - | - | -
| Pset_ManufacturerTypeInformation |  |  | Group | from IFC documentation: Enumeration defining where the assembly is intended to take place, either in a factory, other offsite location or on the building site. |  | Pset_ManufacturerTypeInformation | - | - | - | - | - | -
|  | ArticleNumber |  | Property | from IFC documentation: Article number or reference that is be applied to a configured product according to a standard scheme for article number definition as defined by the manufacturer. It is often used as the purchasing number. | Identifier | Pset_ManufacturerTypeInformation.ArticleNumber | - | - | - | - | - | -
|  | AssemblyPlace |  | Property | from IFC documentation: Enumeration defining where the assembly is intended to take place, either in a factory, other offsite location or on the building site. | Label | Pset_ManufacturerTypeInformation.AssemblyPlace | - | - | - | - | - | -
|  |  | FACTORY | Value | from IFC documentation:
|  |  | NOTKNOWN | Value | from IFC documentation:
|  |  | OFFSITE | Value | from IFC documentation:
|  |  | OTHER | Value | from IFC documentation:
|  |  | SITE | Value | from IFC documentation:
|  |  | UNSET | Value | from IFC documentation:
|  | GlobalTradeItemNumber |  | Property | from IFC documentation: The Global Trade Item Number (GTIN) is an identifier for trade items developed by GS1 (www.gs1.org). | Identifier | Pset_ManufacturerTypeInformation.GlobalTradeItemNumber | - | - | - | - | - | -
|  | Manufacturer |  | Property | from IFC documentation: The organization that manufactured and/or assembled the item. | Label | Pset_ManufacturerTypeInformation.Manufacturer | - | - | - | - | - | -
|  | ModelLabel |  | Property | from IFC documentation: The descriptive model name of the product model (or product line) as assigned by the manufacturer of the manufactured item. | Label | Pset_ManufacturerTypeInformation.ModelLabel | - | - | - | - | - | -
|  | ModelReference |  | Property | from IFC documentation: The model number or designator of the product model (or product line) as assigned by the manufacturer of the manufactured item. | Label | Pset_ManufacturerTypeInformation.ModelReference | - | - | - | - | - | -
|  | OperationalDocument |  | Property | from IFC documentation: Manufacturer's operational document | Label | Pset_ManufacturerTypeInformation.OperationalDocument | - | - | - | - | - | -
|  | PerformanceCertificate |  | Property | from IFC documentation: Manufacturer's performance certificate | Label | Pset_ManufacturerTypeInformation.PerformanceCertificate | - | - | - | - | - | -
|  | ProductionYear |  | Property | from IFC documentation: The year of production of the manufactured item. | Label | Pset_ManufacturerTypeInformation.ProductionYear | - | - | - | - | - | -
|  | SafetyDocument |  | Property | from IFC documentation: Manufacturer's safety document | Label | Pset_ManufacturerTypeInformation.SafetyDocument | - | - | - | - | - | -
| Qto_JunctionBoxBaseQuantities |  |  | Group | from IFC documentation: Total Gross Weight of the object without any add-on parts and not taking into account possible processing features (cut-out's, etc.) or openings and recesses. |  | Qto_JunctionBoxBaseQuantities | - | - | - | - | - | -
|  | GrossWeight |  | Property | from IFC documentation: Total Gross Weight of the object without any add-on parts and not taking into account possible processing features (cut-out's, etc.) or openings and recesses. | Label | Qto_JunctionBoxBaseQuantities.GrossWeight | - | - | - | - | - | -
|  | Height |  | Property | from IFC documentation: Characteristic height. | Label | Qto_JunctionBoxBaseQuantities.Height | - | - | - | - | - | -
|  | Length |  | Property | from IFC documentation: The length of the object. | Label | Qto_JunctionBoxBaseQuantities.Length | - | - | - | - | - | -
|  | NumberOfGangs |  | Property | from IFC documentation: Number of gangs in the object. | Label | Qto_JunctionBoxBaseQuantities.NumberOfGangs | - | - | - | - | - | -
|  | Width |  | Property | from IFC documentation: The width of the object. Only given, if the object has constant thickness (prismatic). | Label | Qto_JunctionBoxBaseQuantities.Width | - | - | - | - | - | -
Varme/-kjølebatteri |  |  |  | Object | Spole for varme/kjøleoverføring fra oppvarmet/avkjølt vann eller elektrisk til luft eller væske |  | IfcCoil | (✓) | (✓) | (✓) | (✓) | (✓) | (✓)
| Attributter |  |  | Group |  |  |  | - | - | - | - | - | -
|  | Navn |  | Property |  | Label | ifcRoot.Name | - | - | - | - | - | -
|  | Beskrivelse |  | Property |  | Text | ifcRoot.Description | - | - | - | - | - | -
|  | Forhåndsdefinert type |  | Property |  |  | [MAPPING ERROR] | - | - | - | - | - | -
|  | Systemnavn |  | Property |  | Label | [Assignment To System].Systemnavn | - | - | - | - | - | -
|  | Elektrisk Krets |  | Property |  | Label | [Assignment To System].Elektrisk Krets | - | - | - | - | - | -
|  | GUID |  | Property |  | Label | IfcRoot.GlobalID | - | - | - | - | - | -
| NONS_Process |  |  | Group | Egenskaper for prosessinformasjon. Egenskapene legges på objektforekomster i elementer. |  |  | (✓) | (✓) | (✓) | (✓) | (✓) | (✓)
|  | Postnummer |  | Property | Postnummer i beskrivelsen. | Label | NONS_Process.BoqID | - | - | ✓ | - | ✓ | -
|  | Kontraktsnummer produksjon |  | Property | Kontrakt-/entreprisenummer på utførsel/bygging. Kommuniserer hvem som er ansvarlig for utførelsen. Hvis det benyttes underentrepriser på flere nivåer i utførelsen, skal prosjektet avgjøre om nummeret skal angis laveste eller høyeste nivå eller på alle nivåene. | Label | NONS_Process.ConstructionContract | - | - | ✓ | ✓ | ✓ | ✓
|  | Kontrollsone |  | Property | Beskriver det enkelte objekts tilhørighet til kontrollsoner. Kontrollsoner er ikke et soneobjekt, men det området i modellen som man velger å kontrollere. Hvis et objekt tilhører flere kontrollsoner (for eksempel ett dekke som skal inngå i kontroll av objekter i kontrollsonene både over og under dekket), angis alle disse i samme streng atskilt med semikolon («;»). | Label | NONS_Process.ControlVolume | - | - | - | - | - | -
|  | Kontraktsnummer prosjektering |  | Property | Kontrakt-/entreprisenummer på prosjektering. Kommuniserer hvem som er ansvarlig for prosjekteringen. | Label | NONS_Process.DesignContract | ✓ | ✓ | ✓ | - | ✓ | -
|  | Utendørs |  | Property | For å kunne skille ut tekniske installasjoner som ligger utenfor bygget, brukes en egendefinert egenskap med en av de tillatte verdiene, som er True eller False. Dette gjelder for komponenter og deler av systemer som ligger utenfor bygget, og som inngår i systemet der systemkomponenten og/eller størsteparten av systemet ligger inne i bygget. | Boolean | NONS_Process.IsOutside | - | - | ✓ | ✓ | ✓ | ✓
|  | Anskaffet |  | Property | Kommuniserer at produktet som objektet representerer er innkjøpt. Selv om objektet ikke er ferdig prosjektert skal geometri og egenskaper være representative for det innkjøpte produktet. Denne kan brukes som alternativ til kode under ConstructedStatus som angir om produktet som objektet representerer er innkjøpt. | Boolean | NONS_Process.IsProcured | - | - | - | - | ✓ | ✓
|  | Milepel |  | Property | Prosjektfase eller mellomliggende milepel. Beskriver hvilket leveransekrav som prosesstatusen gjelder i forhold til. | Label | NONS_Process.Milestone | - | - | - | - | - | -
|  | MMI |  | Property | Kommuniserer objektets modenhetsgrad i beslutnings- og kvalitetssikringsprosessen, uavhengig av fase. Denne egenskapen brukes som alternativ til DesignedStatus, ConstructedStatus og OperationalStatus. | Label | NONS_Process.ProcessStatus | ✓ | ✓ | ✓ | ✓ | ✓ | ✓
|  | Fase bygget |  | Property | Fase bygget iht. definert avtalt faseplan | Label | NONS_Process.PhaseBuilt | - | - | - | - | - | -
|  | Fase revet |  | Property | Fase revet iht. definert avtalt faseplan | Label | NONS_Process.PhaseDemolished | - | - | - | - | - | -
|  | Geometri for eksisterende situasjon |  | Property | Beskriver hva grunnlagsmodellen er basert på . Eksempler kan være eldre planprosess, banedata/kabelkart, FKB/SOSI, ortofoto og scann med lav kvalitet og scann med høy kvalitet. | Label | NONS_Process.GeometryDerivedFrom | - | - | - | - | - | -
|  | Beskrivelse av geometri for eksisterende situasjon |  | Property | Beskrivende tekst. For eksempel hvem som har utført innmålinger, dato mm. | Label | NONS_Process.GeometrySource | - | - | - | - | - | -
| NONS_Reference |  |  | Group |  |  |  | - | - | - | - | - | -
|  | TFM-ID |  | Property | Sammensatt TFM-ID (kodestreng) i byggeierens foretrukne format. | Label | NONS_Reference.RefString | - | - | - | - | - | -
|  | Plasserings-ID |  | Property | Plasserings-ID (tekst). (Primær)systemets plassering. Kan være en sammensetning av en eller flere plasseringer, som tomt, bygning, avsnitt og etasje, ut fra hva som er hensiktsmessig i et driftsperspektiv. | Label | NONS_Reference.RefPriSysLoc | - | - | - | - | - | -
|  | Systemforekomst-ID |  | Property | Systemforekomst-ID (tekst). Primærsystemets samlede identifikasjon, systemforekomstens kode. Systemet som komponenten er medlem av, og som oppfyller den primære funksjonen. | Label | NONS_Reference.RefPriSysOcc | - | - | - | - | - | -
|  | Systemkomponent - systemidentifikasjon |  | Property | Systemkomponent – systemidentifikasjon (tekst). Identifikasjon av den komponenten som starter systemet. Aggregering av systemkode og nummer. Tilsvarer et objekt i modelleringsprogrammer. | Label | NONS_Reference.RefPriSysComp | - | - | - | - | - | -
|  | Systemkode |  | Property | Systemkode (tekst). Systemkode eller klasse, tre sifre som definert i veiledningen til NS 3457-7. I andre byggverk kan tabeller i de ulike delene av ISO 81346 benyttes. Brukes i definisjonen av systemobjekt (IfcSystem) og alle komponenter som er del av et system. | Label | NONS_Reference.RefPriSysClass | - | - | - | - | - | -
|  | Nummer |  | Property | Nummer (tekst eller nummer). Nummer som definerer systemet. I definisjonen av systemobjekt (IfcSystem) og alle komponenter som er del av et system. | Label | NONS_Reference.RefPriSysNo1 | - | - | - | - | - | -
|  | Undernummer |  | Property | Undernummer (tekst eller nummer). Undernummer benyttes for å skille mellom flere (under)systemer som går ut fra samme systemkomponent. Er del av samme system. | Label | NONS_Reference.RefPriSysNo2 | - | - | - | - | - | -
|  | Komponenttype-ID |  | Property | Komponenttype-ID (tekst). Komponenttypens typeidentifikasjon. Settes sammen av komponentkode, nummer innenfor gruppen og eventuelt undernummer. | Label | NONS_Reference.RefCompType | - | - | - | - | - | -
|  | Komponentkode |  | Property | Komponentkode (tekst). Kode bestående av tre bokstaver i henhold til NS 3457-8 eller IEC 81346-2:2019, tabell 3. Dette er samme egenskap som for komponentforekomst. Alle komponenter skal ha komponentkode. | Label | NONS_Reference.RefCompClass | - | - | - | - | - | -
|  | (Komponenttype)nummer |  | Property | (Komponenttype)nummer (tekst eller nummer). Komponentens typenummer innenfor klassen/gruppen. | Label | NONS_Reference.RefCompTypeNo1 | - | - | - | - | - | -
|  | (Komponenttype)undernummer |  | Property | Eventuelt (komponenttype)undernummer (tekst eller nummer). Dette er en variant av komponenttypen. | Label | NONS_Reference.RefCompTypeNo2 | - | - | - | - | - | -
|  | Komponentforekomst-ID |  | Property | Komponentforekomst-ID (tekst). Komponentforekomstens samlede ID. | Label | NONS_Reference.RefCompOcc | - | - | - | - | - | -
|  | Komponentforekomstnummer |  | Property | Komponentforekomstnummer (tekst eller nummer). Et løpenummer (kan eventuelt overstyres). | Label | NONS_Reference.RefCompOccNo | - | - | - | - | - | -
|  | Kode fra NS 3420 |  | Property | Kode fra NS 3420. Brukes etter behov av de prosjekterende, eventuelt etter avtale med prosjekteier. | Label | NONS_Reference.RefClassNS3420 | - | - | - | - | - | -
|  | Kode fra NS 3451 |  | Property | Kode fra NS 3451. Brukes etter behov av de prosjekterende, eventuelt etter avtale med prosjekteier. | Label | NONS_Reference.RefClassNS3451 | - | - | - | - | - | -
|  | Dørnummer |  | Property | Spesielt dørnummer i henhold til prosjektets eller byggeierens system. | Label | NONS_Reference.RefDoorNo | - | - | - | - | - | -
|  | Identifikator for komponenttype |  | Property | Entydig identifikasjon (generert nummer i modelleringsprogram eller database) for å synkronisere komponenttype mellom informasjonsmodell og type i databaser. Det skal avtales om synkronisering skal utføres, og om denne egenskapen eller GUID eller RefCompType skal benyttes. | Label | NONS_Reference.RefCompTypeDbSync | - | - | - | - | - | -
|  | Identifikator for komponentforekomst |  | Property | Entydig identifikasjon (generert nummer i modelleringsprogram eller database) for å synkronisere komponentforekomst mellom informasjonsmodell og databaser. Det skal avtales om synkronisering skal utføres, og om denne egenskapen eller GUID eller RefCompOcc skal benyttes. | Label | NONS_Reference.RefCompOccDbSync | - | - | - | - | - | -
|  | Eiers overordnede ID |  | Property | Eiers overordnede ID – (toppnodeidentifikator). Den identifikasjon som er nødvendig for å identifisere objektet entydig i eiers samlede dataregister når eier har flere komplekser. Koder bør være definert av eier i eiers samlede dataregister. Eier bør ta stilling til om dette skal vises innenfor en prosjektdatabase eller digital modell, eller om det bare skal vises i det samlede registeret. | Label | NONS_Reference.RefComplex | - | - | - | - | - | -
|  | Er systemkomponent |  | Property | Er systemkomponent. Identifikator som forteller at denne komponentforekomsten er en systemkomponent som definerer / starter et system. Dette er første del av en kode for systemforekomst av systemet som denne komponenten definerer / starter. | Boolean | NONS_Reference.RefSysCompOcc | - | - | - | - | - | -
|  | Funksjonelt system |  | Property | Funksjonelt system. Det funksjonelle systemets samlede identifikasjon. Byggeier bør definere hvilke slike funksjonelle systemer som skal etableres. Dette bør sees i nær sammenheng med driften av byggverket og hvordan programvarer i driftsfasen er bygget opp. | Label | NONS_Reference.RefFuncSys | - | - | - | - | - | -
|  | Sekundærsystem |  | Property | Sekundærsystem. Sekundære systemers entydige identifikasjon. En fore­komsts sekundærsystem kan være andre forekomsters primærsystem. Dvs. at identi­fikasjon har samme oppbygning og innhold som primær­system. Byggeier bør avklare krav til koding av sekundærsystemer. Dette bør sees i sammenheng med driften av byggverket og hvordan programvarer i driftsfasen er bygget opp. | Label | NONS_Reference.RefSecSysOcc | - | - | - | - | - | -
|  | Komponentens tekniske plassering |  | Property | Komponentens tekniske plassering. Entydig identifikasjon av komponent(forekomsten) eller system(forekomsten) som komponenten er plassert i, dvs. komponentforekomst-ID eller systemforekomst-ID. | Label | NONS_Reference.RefCompLocTech | - | - | - | - | - | -
|  | Komponentens romlige plassering |  | Property | Komponentens romlige plassering. Romnummer. Det avtales i prosjektet hvilket romnummer som skal benyttes. | Label | NONS_Reference.RefCompLocRoom | - | - | - | - | - | -
|  | Bygg- eller byggverksnummer |  | Property | Bygg- eller byggverksnummer i henhold til definert nedbrytningsstruktur. (Vil for de fleste modelleringsprogrammer i praksis være knyttet til en modellfil.) Hentes fra relasjon eller intern egenskap i modelleringsprogrammet og er det samme som eksporteres til IfcBuilding. Hvis modelleringsprogrammet støtter «Composition type» i IFC, tilsvarer dette normalt «ELEMENT». | Label | NONS_Reference.RefCompLocBFac | - | - | - | - | - | -
|  | Horisontal nedbrytning |  | Property | Horisontal nedbrytning. Typisk fløy, seksjon eller avsnitt i henhold til definert nedbrytningsstruktur. Hvis modelleringsprogrammet støtter «Composition type» i IFC, tilsvarer dette ofte «PARTIAL». | Label | NONS_Reference.RefCompLocHor | - | - | - | - | - | -
|  | Vertikal nedbryting |  | Property | Vertikal nedbryting. Typisk etasje i bygning. Hvis modelleringsprogrammet støtter «Composition type» i IFC, tilsvarer dette normalt «PARTIAL». Hentes fra relasjon eller intern egenskap i modelleringsprogrammet og er det samme som eksporteres til IfcBuildingStorey. | Label | NONS_Reference.RefCompLocVer | - | - | - | - | - | -
|  | Komponenten betjener |  | Property | Komponenten betjener. Lokasjon (rom) som komponenten betjener. I bygninger benyttes romnummer. Det avtales hvilke komponenter i prosjektet som fylles ut, og hvilket romnummer eller annet lokasjonsbegrep som benyttes. | Label | NONS_Reference.RefCompLocServe | - | - | - | - | - | -
|  | Spesiell funksjonell rolle |  | Property | Spesiell funksjonell rolle. Lokal rolle eller oppgave innenfor ett system eller én sammensatt komponent. Benyttes i standardiserte skjemaer og beskrivelser og i komponentene for å knytte disse til rollen på skjemaet. Bruk vil normalt være opp til de prosjekterende og driftsorganisasjonen og avtales i prosjekt. Benyttes for å kunne hente ut spesialisert informasjon, for eksempel fra følere i en spesiell posisjon. | Label | NONS_Reference.RefCompRole | - | - | - | - | - | -
|  | Standardsystem eller systemtype |  | Property | Standardsystem eller systemtype. Kobling til det standardsystemet som det aktuelle systemet er en forekomst av (kopiert eller avledet fra), og hvilket standard systemskjema det er dokumentert i. Bruk vil normalt være opp til de prosjekterende og driftsorganisasjonen og avtales i prosjekt. | Label | NONS_Reference.RefSysType | - | - | - | - | - | -
|  | Standardkomponent |  | Property | Standardkomponent. Kobling til den standardkomponenten (standardprodukt) i byggherrens driftssystem som den aktuelle komponenten er kopiert eller avledet fra. Kun aktuelt der byggeier ønsker standardisert bruk av komponenter (og produkter) på tvers av prosjekter. | Label | NONS_Reference.RefCompStd | - | - | - | - | - | -
| NONS_ReqTriggers |  |  | Group | Kommuniserer at objektet skal tilkobles et annet fag. |  |  | - | - | - | - | - | -
|  | Har VVS-tilkobling |  | Property | Kommuniserer at objektet skal tilkobles rør (TRUE/FALSE). | Boolean | NONS_ReqTriggers.HasPlumbingConnection | - | - | - | - | - | -
|  | Har mekanisk tilkobling |  | Property | Kommuniserer at objektet skal tilkobles luftbehandling, kjøling og/eller oppvarming (TRUE/FALSE). | Boolean | NONS_ReqTriggers.HasMechanicalConnection | - | - | - | - | - | -
|  | Har byggekontrolltilkobling |  | Property | Kommuniserer at objektet skal tilkobles automasjon (TRUE/FALSE). | Boolean | NONS_ReqTriggers.HasBuildingControlConnection | - | - | - | - | - | -
|  | Har datatilkobling |  | Property | Kommuniserer at objektet skal tilkobles data (TRUE/FALSE). | Boolean | NONS_ReqTriggers.HasDataConnection | - | - | - | - | - | -
|  | Har elektrisk tilkobling |  | Property | Kommuniserer at objektet skal tilkobles strøm (TRUE/FALSE). | Boolean | NONS_ReqTriggers.HasElectricalConnection | - | - | - | - | - | -
|  | Har termiske krav |  | Property | Kommuniserer at rommet/sonen har krav til termiske egenskaper for (TRUE/ FALSE). | Boolean | NONS_ReqTriggers.HasThermalRequirements | - | - | - | - | - | -
| NONS_DataConnection |  |  | Group | Kommuniserer typen tilkobling. |  |  | - | - | - | - | - | -
|  | Datakommunikasjonstype |  | Property | Kommuniserer typen datatilkobling (kobber, fiber, trådløs). | Label | NONS_DataConnection.DataCommunicationType | - | - | - | - | - | -
| NONS_ElectricalConnection |  |  | Group | Kommuniserer typen strømtilkobling (kobber, fiber, trådløs). |  |  | - | - | - | - | - | -
|  | Elektrisk strøm |  | Property | Kommuniserer krav til effekt for strømtilkobling. Oppgis i kW. | Label | NONS_ElectricalConnection.ElectricalPower | - | - | - | - | - | -
|  | Elektrisk forsyningssystem |  | Property | Kommuniserer typen elektrisitetstilførsel, for eksempel normalkraft, reserve, avbruddsfri. | Label | NONS_ElectricalConnection.ElectricalSupplySystem | - | - | - | - | - | -
| NONS_Revision |  |  | Group | Egenskaper for revisjon |  |  | ✓ | ✓ | ✓ | ✓ | ✓ | ✓
|  | Revisjon Versjonsnummer |  | Property | Gjeldene versjon av elementet | Label | NONS_Process.VersionNumber | ✓ | ✓ | ✓ | ✓ | ✓ | ✓
|  | Beskrivelse av versjon |  | Property | Beskrivelse av endring på elementet i siste versjon. | Text | NONS_Process. VersionDescription | ✓ | ✓ | ✓ | ✓ | ✓ | ✓
|  | Versjonsdato |  | Property | Dato på gjeldende versjon | Time | NONS_Process.VersionDate | ✓ | ✓ | ✓ | ✓ | ✓ | ✓
| NOSSB_Revision |  |  | Group |  |  |  | ✓ | ✓ | ✓ | ✓ | ✓ | ✓
|  | Utført av |  | Property | Utført av | Label | NOSSB_Revision.DesignedBy | ✓ | ✓ | ✓ | ✓ | ✓ | ✓
|  | Kontrollert av |  | Property | Kontrollert av | Label | NOSSB_Revision.ControlledBy | ✓ | ✓ | ✓ | ✓ | ✓ | ✓
|  | Godkjent av |  | Property | Godkjent av | Label | NOSSB_Revision.ApprovedBy | ✓ | ✓ | ✓ | ✓ | ✓ | ✓
| NOSSB_Reference |  |  | Group |  |  |  | (✓) | (✓) | (✓) | - | (✓) | (✓)
|  | Prosesskode |  | Property | Prosesskode iht. Bane NORs eller Statens Vegvesens prosesskoder for arbeidsbeskrivelser og kostnader. | Label | NOSSB_Reference.RefClass | - | - | ✓ | - | ✓ | -
|  | Prosjektnedbrytning/områdekode |  | Property | Angir kode til styringsobjektet som objektet befinner seg i (PNS) | Label | NOSSB_Reference.RefPBS | ✓ | ✓ | ✓ | - | ✓ | ✓
|  | Objekt-ID |  | Property | Unik objekt-ID for objektet. Eksempel er Banedata-ID, NVDB kode eller tilsvarende. | Label | NOSSB_Reference.Objekt-ID | ✓ | ✓ | ✓ | - | ✓ | ✓
|  | Funksjonell Lokasjon |  | Property |  | Label | NOSSB_Reference.FunksjonellLokasjon | - | - | - | - | - | -
| NOSSB_ReqTriggers |  |  | Group | Communicates that the object must be co-designed by another discipline that adds some performance properties (e.g. acoustical or fire safety related) to the object |  |  | - | - | - | - | - | -
|  | Har akustiske krav |  | Property | Communicates the object has acoustical requirements. Activates checking of object according to NOSSB_Acoustic | Boolean | NOSSB_ReqTriggers.HasAcousticReq | - | - | - | - | - | -
|  | Har brannsikkerhetskrav |  | Property | Communicates the object has fire safety requirements. Activates checking of object according to NOSSB_Fire. Applies to elements. | Boolean | NOSSB_ReqTriggers.HasFireSafetyReq | - | - | - | - | - | -
|  | HasFireSafetySpaceReq |  | Property | Communicates the space object has fire safety requirements. Activates checking of object according to NOSSB_FireSpace. Applies to space objects. | Boolean | NOSSB_ReqTriggers.HasFireSafetySpaceReq | - | - | - | - | - | -
|  | HasFireSafetyZoneReq |  | Property | Communicates the space, spatial zone or zone object has fire safety requirements. Activates checking of object according to NOSSB_Firezone. Applies to space, spatial zone and zone objects. | Boolean | NOSSB_ReqTriggers.HasFireSafetyZoneReq | - | - | - | - | - | -
|  | Har miljøkrav |  | Property | Communicates the object has Environmental Documentation Requirements. Activates checking of object according to required RIM-properies. | Boolean | NOSSB_ReqTriggers.HasEnvironmentalReq | - | - | - | - | - | -
|  | Har sikkerhetskrav |  | Property | Security space/zone classification: A space/zone indicating that the space/zone has some kind of security requirements without further specifying them in the model (typically at an early project stage, when actual requirements are given in a separate report, as a preliminary notice for new use cases, to avoid disclosing actual requirements in the model, or to indicate a need for interdisciplinary coordination). | Boolean | NOSSB_ReqTriggers.HasSecurityReq | - | - | - | - | - | -
| Common Properties |  |  | Group |  |  |  | - | - | - | - | - | -
|  | AirFlowRateRange |  | Property | from IFC documentation: Possible range of airflow that can be delivered. | Label | Pset_CoilTypeCommon.AirFlowRateRange | - | - | - | - | - | -
|  | IP_Code |  | Property | from IFC documentation: IP Code, the International Protection Marking, IEC 60529), classifies and rates the degree of protection provided against intrusion. | Label | [MAPPING ERROR] | - | - | - | - | - | -
|  | NominalPowerConsumption |  | Property | from IFC documentation: Nominal total power consumption. | Power | [MAPPING ERROR] | - | - | - | - | - | -
|  | OperationalTemperatureRange |  | Property | from IFC documentation: The temperature range in which the device operates normally. | Label | Pset_CoilTypeCommon.OperationalTemperatureRange | - | - | - | - | - | -
|  | Status |  | Property | from IFC documentation: Status of the element, predominately used in renovation or retrofitting projects. The status can be assigned to as "New" - element designed as new addition, "Existing" - element exists and remains, "Demolish" - element existed but is to be demolished, "Temporary" - element will exists only temporary (like a temporary support structure). | Label | Pset_CoilTypeCommon.Status | - | - | - | - | - | -
| Pset_CoilOccurrence |  |  | Group | from IFC documentation: TRUE if the coil has sound attenuation, FALSE if it does not. |  | Pset_CoilOccurrence | - | - | - | - | - | -
|  | HasSoundAttenuation |  | Property | from IFC documentation: TRUE if the coil has sound attenuation, FALSE if it does not. | Boolean | Pset_CoilOccurrence.HasSoundAttenuation | - | - | - | - | - | -
| Pset_CoilTypeCommon |  |  | Group | from IFC documentation: Nominal sensible capacity. |  | Pset_CoilTypeCommon | - | - | - | - | - | -
|  | CoilPlacement |  | Property | from IFC documentation: Indicates the placement of the coil. FLOOR indicates an under floor heater (if coil type is WATERHEATINGCOIL or ELECTRICHEATINGCOIL); CEILING indicates a cooling ceiling (if coil type is WATERCOOLINGCOIL); UNIT indicates that the coil is part of a cooling or heating unit, like cooled beam, etc. | Label | Pset_CoilTypeCommon.CoilPlacement | - | - | - | - | - | -
|  |  | CEILING | Value | from IFC documentation:
|  |  | FLOOR | Value | from IFC documentation:
|  |  | NOTKNOWN | Value | from IFC documentation:
|  |  | OTHER | Value | from IFC documentation:
|  |  | UNIT | Value | from IFC documentation:
|  |  | UNSET | Value | from IFC documentation:
|  | NominalLatentCapacity |  | Property | from IFC documentation: Nominal latent capacity. | Power | Pset_CoilTypeCommon.NominalLatentCapacity | - | - | - | - | - | -
|  | NominalSensibleCapacity |  | Property | from IFC documentation: Nominal sensible capacity. | Power | Pset_CoilTypeCommon.NominalSensibleCapacity | - | - | - | - | - | -
|  | NominalUA |  | Property | from IFC documentation: Nominal UA value. | Real | Pset_CoilTypeCommon.NominalUA | - | - | - | - | - | -
| Pset_ElectricalDeviceCommon |  |  | Group | from IFC documentation: IK Code according to IEC 62262 (2002) is a numeric classification for the degree of protection provided by enclosures for electrical equipment against external mechanical impacts.NOTE In earlier labeling, the third numeral (1..) had been occasionally added to the closely related IP Code on ingress protection, to indicate the level of impact protection. |  | Pset_ElectricalDeviceCommon | - | - | - | - | - | -
|  | ConductorFunction |  | Property | from IFC documentation: Indicates function of the conductors to which the load is connected. Where L1, L2 and L3 represent the phase lines according to IEC 60446 notation (sometimes phase lines may be referenced by color [Red, Blue, Yellow] or by number [1, 2, 3] etc). Protective Earth is sometimes also known as CPC or common protective conductor. Note that for an electrical device, a set of line conductor functions may be applied. | Label | Pset_ElectricalDeviceCommon.ConductorFunction | - | - | - | - | - | -
|  |  | NEUTRAL | Value | from IFC documentation:
|  |  | NOTKNOWN | Value | from IFC documentation:
|  |  | OTHER | Value | from IFC documentation:
|  |  | PHASE_L1 | Value | from IFC documentation:
|  |  | PHASE_L2 | Value | from IFC documentation:
|  |  | PHASE_L3 | Value | from IFC documentation:
|  |  | PROTECTIVEEARTH | Value | from IFC documentation:
|  |  | PROTECTIVEEARTHNEUTRAL | Value | from IFC documentation:
|  |  | UNSET | Value | from IFC documentation:
|  | EarthingStyle |  | Property | from IFC documentation: Indicates the earthing style of the electric device. | Label | Pset_ElectricalDeviceCommon.EarthingStyle | - | - | - | - | - | -
|  | HasProtectiveEarth |  | Property | from IFC documentation: Indicates whether the object has a protective earth connection (=TRUE) or not (= FALSE). | Boolean | Pset_ElectricalDeviceCommon.HasProtectiveEarth | - | - | - | - | - | -
|  | HeatDissipation |  | Property | from IFC documentation: Indicates the heat dissipation of the electric device measured in power. | Power | Pset_ElectricalDeviceCommon.HeatDissipation | - | - | - | - | - | -
|  | IK_Code |  | Property | from IFC documentation: IK Code according to IEC 62262 (2002) is a numeric classification for the degree of protection provided by enclosures for electrical equipment against external mechanical impacts.NOTE In earlier labeling, the third numeral (1..) had been occasionally added to the closely related IP Code on ingress protection, to indicate the level of impact protection. | Label | Pset_ElectricalDeviceCommon.IK_Code | - | - | - | - | - | -
|  | InsulationStandardClass |  | Property | from IFC documentation: Insulation standard classes provides basic protection information against electric shock. Defines levels of insulation required in terms of constructional requirements (creepage and clearance distances) and electrical requirements (compliance with electric strength tests). Basic insulation is considered to be shorted under single fault conditions. The actual values required depend on the working voltage to which the insulation is subjected, as well as other factors. Also indicates whether the electrical device has a protective earth connection. | Label | Pset_ElectricalDeviceCommon.InsulationStandardClass | - | - | - | - | - | -
|  |  | CLASS0APPLIANCE | Value | from IFC documentation:
|  |  | CLASS0IAPPLIANCE | Value | from IFC documentation:
|  |  | CLASSIAPPLIANCE | Value | from IFC documentation:
|  |  | CLASSIIAPPLIANCE | Value | from IFC documentation:
|  |  | CLASSIIIAPPLIANCE | Value | from IFC documentation:
|  |  | NOTKNOWN | Value | from IFC documentation:
|  |  | OTHER | Value | from IFC documentation:
|  |  | UNSET | Value | from IFC documentation:
|  | NominalFrequencyRange |  | Property | from IFC documentation: The upper and lower limits of frequency for which the operation of the device is certified. | Label | Pset_ElectricalDeviceCommon.NominalFrequencyRange | - | - | - | - | - | -
|  | NumberOfPoles |  | Property | from IFC documentation: Number of poles that the object would affect. | Count | Pset_ElectricalDeviceCommon.NumberOfPoles | - | - | - | - | - | -
|  | NumberOfPowerSupplyPorts |  | Property | from IFC documentation: Indicates the number of power supply ports of the electric device. | Label | Pset_ElectricalDeviceCommon.NumberOfPowerSupplyPorts | - | - | - | - | - | -
|  | Power |  | Property | from IFC documentation: The actual power and operable range. | Label | Pset_ElectricalDeviceCommon.Power | - | - | - | - | - | -
|  | PowerFactor |  | Property | from IFC documentation: Power factor; usually as ratio. | Ratio (normalised, 0-1) | Pset_ElectricalDeviceCommon.PowerFactor | - | - | - | - | - | -
|  | RatedCurrent |  | Property | from IFC documentation: The current that a device is designed to handle. | Label | Pset_ElectricalDeviceCommon.RatedCurrent | - | - | - | - | - | -
|  | RatedVoltage |  | Property | from IFC documentation: The range of allowed voltage that a device is certified to handle. The upper bound of this value is the maximum. | Label | Pset_ElectricalDeviceCommon.RatedVoltage | - | - | - | - | - | -
| Pset_InstallationOccurrence |  |  | Group | from IFC documentation: Date on which the element is installed. |  | Pset_InstallationOccurrence | - | - | - | - | - | -
|  | AcceptanceDate |  | Property | from IFC documentation: Date on which the element is accepted by the manager or administrator. | Label | Pset_InstallationOccurrence.AcceptanceDate | - | - | - | - | - | -
|  | InstallationDate |  | Property | from IFC documentation: Date on which the element is installed. | Label | Pset_InstallationOccurrence.InstallationDate | - | - | - | - | - | -
|  | PutIntoOperationDate |  | Property | from IFC documentation: Date on which the element is put into operation. | Label | Pset_InstallationOccurrence.PutIntoOperationDate | - | - | - | - | - | -
| Pset_ManufacturerOccurrence |  |  | Group | from IFC documentation: The date that the manufactured item was purchased. |  | Pset_ManufacturerOccurrence | - | - | - | - | - | -
|  | AcquisitionDate |  | Property | from IFC documentation: The date that the manufactured item was purchased. | Label | Pset_ManufacturerOccurrence.AcquisitionDate | - | - | - | - | - | -
|  | AssemblyPlace |  | Property | from IFC documentation: Enumeration defining where the assembly is intended to take place, either in a factory, other offsite location or on the building site. | Label | Pset_ManufacturerOccurrence.AssemblyPlace | - | - | - | - | - | -
|  |  | FACTORY | Value | from IFC documentation:
|  |  | NOTKNOWN | Value | from IFC documentation:
|  |  | OFFSITE | Value | from IFC documentation:
|  |  | OTHER | Value | from IFC documentation:
|  |  | SITE | Value | from IFC documentation:
|  |  | UNSET | Value | from IFC documentation:
|  | BarCode |  | Property | from IFC documentation: The identity of the bar code given to an occurrence of the product. | Identifier | Pset_ManufacturerOccurrence.BarCode | - | - | - | - | - | -
|  | BatchReference |  | Property | from IFC documentation: The identity of the batch reference from which an occurrence of a product is taken. | Identifier | Pset_ManufacturerOccurrence.BatchReference | - | - | - | - | - | -
|  | ManufacturingDate |  | Property | from IFC documentation: Date on which the element was manufactured. | Label | Pset_ManufacturerOccurrence.ManufacturingDate | - | - | - | - | - | -
|  | SerialNumber |  | Property | from IFC documentation: The manufacturer's serial number assigned to an occurrence of a product. | Identifier | Pset_ManufacturerOccurrence.SerialNumber | - | - | - | - | - | -
| Pset_ManufacturerTypeInformation |  |  | Group | from IFC documentation: Enumeration defining where the assembly is intended to take place, either in a factory, other offsite location or on the building site. |  | Pset_ManufacturerTypeInformation | - | - | - | - | - | -
|  | ArticleNumber |  | Property | from IFC documentation: Article number or reference that is be applied to a configured product according to a standard scheme for article number definition as defined by the manufacturer. It is often used as the purchasing number. | Identifier | Pset_ManufacturerTypeInformation.ArticleNumber | - | - | - | - | - | -
|  | AssemblyPlace |  | Property | from IFC documentation: Enumeration defining where the assembly is intended to take place, either in a factory, other offsite location or on the building site. | Label | Pset_ManufacturerTypeInformation.AssemblyPlace | - | - | - | - | - | -
|  |  | FACTORY | Value | from IFC documentation:
|  |  | NOTKNOWN | Value | from IFC documentation:
|  |  | OFFSITE | Value | from IFC documentation:
|  |  | OTHER | Value | from IFC documentation:
|  |  | SITE | Value | from IFC documentation:
|  |  | UNSET | Value | from IFC documentation:
|  | GlobalTradeItemNumber |  | Property | from IFC documentation: The Global Trade Item Number (GTIN) is an identifier for trade items developed by GS1 (www.gs1.org). | Identifier | Pset_ManufacturerTypeInformation.GlobalTradeItemNumber | - | - | - | - | - | -
|  | Manufacturer |  | Property | from IFC documentation: The organization that manufactured and/or assembled the item. | Label | Pset_ManufacturerTypeInformation.Manufacturer | - | - | - | - | - | -
|  | ModelLabel |  | Property | from IFC documentation: The descriptive model name of the product model (or product line) as assigned by the manufacturer of the manufactured item. | Label | Pset_ManufacturerTypeInformation.ModelLabel | - | - | - | - | - | -
|  | ModelReference |  | Property | from IFC documentation: The model number or designator of the product model (or product line) as assigned by the manufacturer of the manufactured item. | Label | Pset_ManufacturerTypeInformation.ModelReference | - | - | - | - | - | -
|  | OperationalDocument |  | Property | from IFC documentation: Manufacturer's operational document | Label | Pset_ManufacturerTypeInformation.OperationalDocument | - | - | - | - | - | -
|  | PerformanceCertificate |  | Property | from IFC documentation: Manufacturer's performance certificate | Label | Pset_ManufacturerTypeInformation.PerformanceCertificate | - | - | - | - | - | -
|  | ProductionYear |  | Property | from IFC documentation: The year of production of the manufactured item. | Label | Pset_ManufacturerTypeInformation.ProductionYear | - | - | - | - | - | -
|  | SafetyDocument |  | Property | from IFC documentation: Manufacturer's safety document | Label | Pset_ManufacturerTypeInformation.SafetyDocument | - | - | - | - | - | -
| Qto_CoilBaseQuantities |  |  | Group | from IFC documentation: Total Gross Weight of the object without any add-on parts and not taking into account possible processing features (cut-out's, etc.) or openings and recesses. |  | Qto_CoilBaseQuantities | - | - | - | - | - | -
|  | GrossWeight |  | Property | from IFC documentation: Total Gross Weight of the object without any add-on parts and not taking into account possible processing features (cut-out's, etc.) or openings and recesses. | Label | Qto_CoilBaseQuantities.GrossWeight | - | - | - | - | - | -
Kommunikasjonsutstyr |  |  |  | Object | Kommunikasjonsutstyr som sender og/eller mottar elektronisk eller digital informasjon som data eller lyd. |  | IfcCommunicationsAppliance | (✓) | (✓) | (✓) | (✓) | (✓) | (✓)
| Attributter |  |  | Group |  |  |  | - | - | - | - | - | -
|  | Navn |  | Property |  | Label | ifcRoot.Name | - | - | - | - | - | -
|  | Beskrivelse |  | Property |  | Text | ifcRoot.Description | - | - | - | - | - | -
|  | Forhåndsdefinert type |  | Property |  |  | [MAPPING ERROR] | - | - | - | - | - | -
|  | Systemnavn |  | Property |  | Label | [Assignment To System].Systemnavn | - | - | - | - | - | -
|  | Elektrisk Krets |  | Property |  | Label | [Assignment To System].Elektrisk Krets | - | - | - | - | - | -
| NONS_Process |  |  | Group | Egenskaper for prosessinformasjon. Egenskapene legges på objektforekomster i elementer. |  |  | (✓) | (✓) | (✓) | (✓) | (✓) | (✓)
|  | Postnummer |  | Property | Postnummer i beskrivelsen. | Label | NONS_Process.BoqID | - | - | ✓ | - | ✓ | -
|  | Kontraktsnummer produksjon |  | Property | Kontrakt-/entreprisenummer på utførsel/bygging. Kommuniserer hvem som er ansvarlig for utførelsen. Hvis det benyttes underentrepriser på flere nivåer i utførelsen, skal prosjektet avgjøre om nummeret skal angis laveste eller høyeste nivå eller på alle nivåene. | Label | NONS_Process.ConstructionContract | - | - | ✓ | ✓ | ✓ | ✓
|  | Kontrollsone |  | Property | Beskriver det enkelte objekts tilhørighet til kontrollsoner. Kontrollsoner er ikke et soneobjekt, men det området i modellen som man velger å kontrollere. Hvis et objekt tilhører flere kontrollsoner (for eksempel ett dekke som skal inngå i kontroll av objekter i kontrollsonene både over og under dekket), angis alle disse i samme streng atskilt med semikolon («;»). | Label | NONS_Process.ControlVolume | - | - | - | - | - | -
|  | Kontraktsnummer prosjektering |  | Property | Kontrakt-/entreprisenummer på prosjektering. Kommuniserer hvem som er ansvarlig for prosjekteringen. | Label | NONS_Process.DesignContract | ✓ | ✓ | ✓ | - | ✓ | -
|  | Utendørs |  | Property | For å kunne skille ut tekniske installasjoner som ligger utenfor bygget, brukes en egendefinert egenskap med en av de tillatte verdiene, som er True eller False. Dette gjelder for komponenter og deler av systemer som ligger utenfor bygget, og som inngår i systemet der systemkomponenten og/eller størsteparten av systemet ligger inne i bygget. | Boolean | NONS_Process.IsOutside | - | - | ✓ | ✓ | ✓ | ✓
|  | Anskaffet |  | Property | Kommuniserer at produktet som objektet representerer er innkjøpt. Selv om objektet ikke er ferdig prosjektert skal geometri og egenskaper være representative for det innkjøpte produktet. Denne kan brukes som alternativ til kode under ConstructedStatus som angir om produktet som objektet representerer er innkjøpt. | Boolean | NONS_Process.IsProcured | - | - | - | - | ✓ | ✓
|  | Milepel |  | Property | Prosjektfase eller mellomliggende milepel. Beskriver hvilket leveransekrav som prosesstatusen gjelder i forhold til. | Label | NONS_Process.Milestone | - | - | - | - | - | -
|  | MMI |  | Property | Kommuniserer objektets modenhetsgrad i beslutnings- og kvalitetssikringsprosessen, uavhengig av fase. Denne egenskapen brukes som alternativ til DesignedStatus, ConstructedStatus og OperationalStatus. | Label | NONS_Process.ProcessStatus | ✓ | ✓ | ✓ | ✓ | ✓ | ✓
|  | Fase bygget |  | Property | Fase bygget iht. definert avtalt faseplan | Label | NONS_Process.PhaseBuilt | - | - | - | - | - | -
|  | Fase revet |  | Property | Fase revet iht. definert avtalt faseplan | Label | NONS_Process.PhaseDemolished | - | - | - | - | - | -
|  | Geometri for eksisterende situasjon |  | Property | Beskriver hva grunnlagsmodellen er basert på . Eksempler kan være eldre planprosess, banedata/kabelkart, FKB/SOSI, ortofoto og scann med lav kvalitet og scann med høy kvalitet. | Label | NONS_Process.GeometryDerivedFrom | - | - | - | - | - | -
|  | Beskrivelse av geometri for eksisterende situasjon |  | Property | Beskrivende tekst. For eksempel hvem som har utført innmålinger, dato mm. | Label | NONS_Process.GeometrySource | - | - | - | - | - | -
| NONS_Reference |  |  | Group |  |  |  | - | - | - | - | - | -
|  | TFM-ID |  | Property | Sammensatt TFM-ID (kodestreng) i byggeierens foretrukne format. | Label | NONS_Reference.RefString | - | - | - | - | - | -
|  | Plasserings-ID |  | Property | Plasserings-ID (tekst). (Primær)systemets plassering. Kan være en sammensetning av en eller flere plasseringer, som tomt, bygning, avsnitt og etasje, ut fra hva som er hensiktsmessig i et driftsperspektiv. | Label | NONS_Reference.RefPriSysLoc | - | - | - | - | - | -
|  | Systemforekomst-ID |  | Property | Systemforekomst-ID (tekst). Primærsystemets samlede identifikasjon, systemforekomstens kode. Systemet som komponenten er medlem av, og som oppfyller den primære funksjonen. | Label | NONS_Reference.RefPriSysOcc | - | - | - | - | - | -
|  | Systemkomponent - systemidentifikasjon |  | Property | Systemkomponent – systemidentifikasjon (tekst). Identifikasjon av den komponenten som starter systemet. Aggregering av systemkode og nummer. Tilsvarer et objekt i modelleringsprogrammer. | Label | NONS_Reference.RefPriSysComp | - | - | - | - | - | -
|  | Systemkode |  | Property | Systemkode (tekst). Systemkode eller klasse, tre sifre som definert i veiledningen til NS 3457-7. I andre byggverk kan tabeller i de ulike delene av ISO 81346 benyttes. Brukes i definisjonen av systemobjekt (IfcSystem) og alle komponenter som er del av et system. | Label | NONS_Reference.RefPriSysClass | - | - | - | - | - | -
|  | Nummer |  | Property | Nummer (tekst eller nummer). Nummer som definerer systemet. I definisjonen av systemobjekt (IfcSystem) og alle komponenter som er del av et system. | Label | NONS_Reference.RefPriSysNo1 | - | - | - | - | - | -
|  | Undernummer |  | Property | Undernummer (tekst eller nummer). Undernummer benyttes for å skille mellom flere (under)systemer som går ut fra samme systemkomponent. Er del av samme system. | Label | NONS_Reference.RefPriSysNo2 | - | - | - | - | - | -
|  | Komponenttype-ID |  | Property | Komponenttype-ID (tekst). Komponenttypens typeidentifikasjon. Settes sammen av komponentkode, nummer innenfor gruppen og eventuelt undernummer. | Label | NONS_Reference.RefCompType | - | - | - | - | - | -
|  | Komponentkode |  | Property | Komponentkode (tekst). Kode bestående av tre bokstaver i henhold til NS 3457-8 eller IEC 81346-2:2019, tabell 3. Dette er samme egenskap som for komponentforekomst. Alle komponenter skal ha komponentkode. | Label | NONS_Reference.RefCompClass | - | - | - | - | - | -
|  | (Komponenttype)nummer |  | Property | (Komponenttype)nummer (tekst eller nummer). Komponentens typenummer innenfor klassen/gruppen. | Label | NONS_Reference.RefCompTypeNo1 | - | - | - | - | - | -
|  | (Komponenttype)undernummer |  | Property | Eventuelt (komponenttype)undernummer (tekst eller nummer). Dette er en variant av komponenttypen. | Label | NONS_Reference.RefCompTypeNo2 | - | - | - | - | - | -
|  | Komponentforekomst-ID |  | Property | Komponentforekomst-ID (tekst). Komponentforekomstens samlede ID. | Label | NONS_Reference.RefCompOcc | - | - | - | - | - | -
|  | Komponentforekomstnummer |  | Property | Komponentforekomstnummer (tekst eller nummer). Et løpenummer (kan eventuelt overstyres). | Label | NONS_Reference.RefCompOccNo | - | - | - | - | - | -
|  | Kode fra NS 3420 |  | Property | Kode fra NS 3420. Brukes etter behov av de prosjekterende, eventuelt etter avtale med prosjekteier. | Label | NONS_Reference.RefClassNS3420 | - | - | - | - | - | -
|  | Kode fra NS 3451 |  | Property | Kode fra NS 3451. Brukes etter behov av de prosjekterende, eventuelt etter avtale med prosjekteier. | Label | NONS_Reference.RefClassNS3451 | - | - | - | - | - | -
|  | Dørnummer |  | Property | Spesielt dørnummer i henhold til prosjektets eller byggeierens system. | Label | NONS_Reference.RefDoorNo | - | - | - | - | - | -
|  | Identifikator for komponenttype |  | Property | Entydig identifikasjon (generert nummer i modelleringsprogram eller database) for å synkronisere komponenttype mellom informasjonsmodell og type i databaser. Det skal avtales om synkronisering skal utføres, og om denne egenskapen eller GUID eller RefCompType skal benyttes. | Label | NONS_Reference.RefCompTypeDbSync | - | - | - | - | - | -
|  | Identifikator for komponentforekomst |  | Property | Entydig identifikasjon (generert nummer i modelleringsprogram eller database) for å synkronisere komponentforekomst mellom informasjonsmodell og databaser. Det skal avtales om synkronisering skal utføres, og om denne egenskapen eller GUID eller RefCompOcc skal benyttes. | Label | NONS_Reference.RefCompOccDbSync | - | - | - | - | - | -
|  | Eiers overordnede ID |  | Property | Eiers overordnede ID – (toppnodeidentifikator). Den identifikasjon som er nødvendig for å identifisere objektet entydig i eiers samlede dataregister når eier har flere komplekser. Koder bør være definert av eier i eiers samlede dataregister. Eier bør ta stilling til om dette skal vises innenfor en prosjektdatabase eller digital modell, eller om det bare skal vises i det samlede registeret. | Label | NONS_Reference.RefComplex | - | - | - | - | - | -
|  | Er systemkomponent |  | Property | Er systemkomponent. Identifikator som forteller at denne komponentforekomsten er en systemkomponent som definerer / starter et system. Dette er første del av en kode for systemforekomst av systemet som denne komponenten definerer / starter. | Boolean | NONS_Reference.RefSysCompOcc | - | - | - | - | - | -
|  | Funksjonelt system |  | Property | Funksjonelt system. Det funksjonelle systemets samlede identifikasjon. Byggeier bør definere hvilke slike funksjonelle systemer som skal etableres. Dette bør sees i nær sammenheng med driften av byggverket og hvordan programvarer i driftsfasen er bygget opp. | Label | NONS_Reference.RefFuncSys | - | - | - | - | - | -
|  | Sekundærsystem |  | Property | Sekundærsystem. Sekundære systemers entydige identifikasjon. En fore­komsts sekundærsystem kan være andre forekomsters primærsystem. Dvs. at identi­fikasjon har samme oppbygning og innhold som primær­system. Byggeier bør avklare krav til koding av sekundærsystemer. Dette bør sees i sammenheng med driften av byggverket og hvordan programvarer i driftsfasen er bygget opp. | Label | NONS_Reference.RefSecSysOcc | - | - | - | - | - | -
|  | Komponentens tekniske plassering |  | Property | Komponentens tekniske plassering. Entydig identifikasjon av komponent(forekomsten) eller system(forekomsten) som komponenten er plassert i, dvs. komponentforekomst-ID eller systemforekomst-ID. | Label | NONS_Reference.RefCompLocTech | - | - | - | - | - | -
|  | Komponentens romlige plassering |  | Property | Komponentens romlige plassering. Romnummer. Det avtales i prosjektet hvilket romnummer som skal benyttes. | Label | NONS_Reference.RefCompLocRoom | - | - | - | - | - | -
|  | Bygg- eller byggverksnummer |  | Property | Bygg- eller byggverksnummer i henhold til definert nedbrytningsstruktur. (Vil for de fleste modelleringsprogrammer i praksis være knyttet til en modellfil.) Hentes fra relasjon eller intern egenskap i modelleringsprogrammet og er det samme som eksporteres til IfcBuilding. Hvis modelleringsprogrammet støtter «Composition type» i IFC, tilsvarer dette normalt «ELEMENT». | Label | NONS_Reference.RefCompLocBFac | - | - | - | - | - | -
|  | Horisontal nedbrytning |  | Property | Horisontal nedbrytning. Typisk fløy, seksjon eller avsnitt i henhold til definert nedbrytningsstruktur. Hvis modelleringsprogrammet støtter «Composition type» i IFC, tilsvarer dette ofte «PARTIAL». | Label | NONS_Reference.RefCompLocHor | - | - | - | - | - | -
|  | Vertikal nedbryting |  | Property | Vertikal nedbryting. Typisk etasje i bygning. Hvis modelleringsprogrammet støtter «Composition type» i IFC, tilsvarer dette normalt «PARTIAL». Hentes fra relasjon eller intern egenskap i modelleringsprogrammet og er det samme som eksporteres til IfcBuildingStorey. | Label | NONS_Reference.RefCompLocVer | - | - | - | - | - | -
|  | Komponenten betjener |  | Property | Komponenten betjener. Lokasjon (rom) som komponenten betjener. I bygninger benyttes romnummer. Det avtales hvilke komponenter i prosjektet som fylles ut, og hvilket romnummer eller annet lokasjonsbegrep som benyttes. | Label | NONS_Reference.RefCompLocServe | - | - | - | - | - | -
|  | Spesiell funksjonell rolle |  | Property | Spesiell funksjonell rolle. Lokal rolle eller oppgave innenfor ett system eller én sammensatt komponent. Benyttes i standardiserte skjemaer og beskrivelser og i komponentene for å knytte disse til rollen på skjemaet. Bruk vil normalt være opp til de prosjekterende og driftsorganisasjonen og avtales i prosjekt. Benyttes for å kunne hente ut spesialisert informasjon, for eksempel fra følere i en spesiell posisjon. | Label | NONS_Reference.RefCompRole | - | - | - | - | - | -
|  | Standardsystem eller systemtype |  | Property | Standardsystem eller systemtype. Kobling til det standardsystemet som det aktuelle systemet er en forekomst av (kopiert eller avledet fra), og hvilket standard systemskjema det er dokumentert i. Bruk vil normalt være opp til de prosjekterende og driftsorganisasjonen og avtales i prosjekt. | Label | NONS_Reference.RefSysType | - | - | - | - | - | -
|  | Standardkomponent |  | Property | Standardkomponent. Kobling til den standardkomponenten (standardprodukt) i byggherrens driftssystem som den aktuelle komponenten er kopiert eller avledet fra. Kun aktuelt der byggeier ønsker standardisert bruk av komponenter (og produkter) på tvers av prosjekter. | Label | NONS_Reference.RefCompStd | - | - | - | - | - | -
| NONS_ReqTriggers |  |  | Group | Kommuniserer at objektet skal tilkobles et annet fag. |  |  | - | - | - | - | - | -
|  | Har VVS-tilkobling |  | Property | Kommuniserer at objektet skal tilkobles rør (TRUE/FALSE). | Boolean | NONS_ReqTriggers.HasPlumbingConnection | - | - | - | - | - | -
|  | Har mekanisk tilkobling |  | Property | Kommuniserer at objektet skal tilkobles luftbehandling, kjøling og/eller oppvarming (TRUE/FALSE). | Boolean | NONS_ReqTriggers.HasMechanicalConnection | - | - | - | - | - | -
|  | Har byggekontrolltilkobling |  | Property | Kommuniserer at objektet skal tilkobles automasjon (TRUE/FALSE). | Boolean | NONS_ReqTriggers.HasBuildingControlConnection | - | - | - | - | - | -
|  | Har datatilkobling |  | Property | Kommuniserer at objektet skal tilkobles data (TRUE/FALSE). | Boolean | NONS_ReqTriggers.HasDataConnection | - | - | - | - | - | -
|  | Har elektrisk tilkobling |  | Property | Kommuniserer at objektet skal tilkobles strøm (TRUE/FALSE). | Boolean | NONS_ReqTriggers.HasElectricalConnection | - | - | - | - | - | -
|  | Har termiske krav |  | Property | Kommuniserer at rommet/sonen har krav til termiske egenskaper for (TRUE/ FALSE). | Boolean | NONS_ReqTriggers.HasThermalRequirements | - | - | - | - | - | -
| NONS_DataConnection |  |  | Group | Kommuniserer typen tilkobling. |  |  | - | - | - | - | - | -
|  | Datakommunikasjonstype |  | Property | Kommuniserer typen datatilkobling (kobber, fiber, trådløs). | Label | NONS_DataConnection.DataCommunicationType | - | - | - | - | - | -
| NONS_ElectricalConnection |  |  | Group | Kommuniserer typen strømtilkobling (kobber, fiber, trådløs). |  |  | - | - | - | - | - | -
|  | Elektrisk strøm |  | Property | Kommuniserer krav til effekt for strømtilkobling. Oppgis i kW. | Label | NONS_ElectricalConnection.ElectricalPower | - | - | - | - | - | -
|  | Elektrisk forsyningssystem |  | Property | Kommuniserer typen elektrisitetstilførsel, for eksempel normalkraft, reserve, avbruddsfri. | Label | NONS_ElectricalConnection.ElectricalSupplySystem | - | - | - | - | - | -
| NONS_Revision |  |  | Group | Egenskaper for revisjon |  |  | ✓ | ✓ | ✓ | ✓ | ✓ | ✓
|  | Revisjon Versjonsnummer |  | Property | Gjeldene versjon av elementet | Label | NONS_Process.VersionNumber | ✓ | ✓ | ✓ | ✓ | ✓ | ✓
|  | Beskrivelse av versjon |  | Property | Beskrivelse av endring på elementet i siste versjon. | Text | NONS_Process. VersionDescription | ✓ | ✓ | ✓ | ✓ | ✓ | ✓
|  | Versjonsdato |  | Property | Dato på gjeldende versjon | Time | NONS_Process.VersionDate | ✓ | ✓ | ✓ | ✓ | ✓ | ✓
| NOSSB_Revision |  |  | Group |  |  |  | ✓ | ✓ | ✓ | ✓ | ✓ | ✓
|  | Utført av |  | Property | Utført av | Label | NOSSB_Revision.DesignedBy | ✓ | ✓ | ✓ | ✓ | ✓ | ✓
|  | Kontrollert av |  | Property | Kontrollert av | Label | NOSSB_Revision.ControlledBy | ✓ | ✓ | ✓ | ✓ | ✓ | ✓
|  | Godkjent av |  | Property | Godkjent av | Label | NOSSB_Revision.ApprovedBy | ✓ | ✓ | ✓ | ✓ | ✓ | ✓
| NOSSB_Reference |  |  | Group |  |  |  | (✓) | (✓) | (✓) | - | (✓) | (✓)
|  | Prosesskode |  | Property | Prosesskode iht. Bane NORs eller Statens Vegvesens prosesskoder for arbeidsbeskrivelser og kostnader. | Label | NOSSB_Reference.RefClass | - | - | ✓ | - | ✓ | -
|  | Prosjektnedbrytning/områdekode |  | Property | Angir kode til styringsobjektet som objektet befinner seg i (PNS) | Label | NOSSB_Reference.RefPBS | ✓ | ✓ | ✓ | - | ✓ | ✓
|  | Objekt-ID |  | Property | Unik objekt-ID for objektet. Eksempel er Banedata-ID, NVDB kode eller tilsvarende. | Label | NOSSB_Reference.Objekt-ID | ✓ | ✓ | ✓ | - | ✓ | ✓
|  | Funksjonell Lokasjon |  | Property |  | Label | NOSSB_Reference.FunksjonellLokasjon | - | - | - | - | - | -
| NOSSB_ReqTriggers |  |  | Group | Communicates that the object must be co-designed by another discipline that adds some performance properties (e.g. acoustical or fire safety related) to the object |  |  | - | - | - | - | - | -
|  | Har akustiske krav |  | Property | Communicates the object has acoustical requirements. Activates checking of object according to NOSSB_Acoustic | Boolean | NOSSB_ReqTriggers.HasAcousticReq | - | - | - | - | - | -
|  | Har brannsikkerhetskrav |  | Property | Communicates the object has fire safety requirements. Activates checking of object according to NOSSB_Fire. Applies to elements. | Boolean | NOSSB_ReqTriggers.HasFireSafetyReq | - | - | - | - | - | -
|  | HasFireSafetySpaceReq |  | Property | Communicates the space object has fire safety requirements. Activates checking of object according to NOSSB_FireSpace. Applies to space objects. | Boolean | NOSSB_ReqTriggers.HasFireSafetySpaceReq | - | - | - | - | - | -
|  | HasFireSafetyZoneReq |  | Property | Communicates the space, spatial zone or zone object has fire safety requirements. Activates checking of object according to NOSSB_Firezone. Applies to space, spatial zone and zone objects. | Boolean | NOSSB_ReqTriggers.HasFireSafetyZoneReq | - | - | - | - | - | -
|  | Har miljøkrav |  | Property | Communicates the object has Environmental Documentation Requirements. Activates checking of object according to required RIM-properies. | Boolean | NOSSB_ReqTriggers.HasEnvironmentalReq | - | - | - | - | - | -
|  | Har sikkerhetskrav |  | Property | Security space/zone classification: A space/zone indicating that the space/zone has some kind of security requirements without further specifying them in the model (typically at an early project stage, when actual requirements are given in a separate report, as a preliminary notice for new use cases, to avoid disclosing actual requirements in the model, or to indicate a need for interdisciplinary coordination). | Boolean | NOSSB_ReqTriggers.HasSecurityReq | - | - | - | - | - | -
| Common Properties |  |  | Group |  |  |  | - | - | - | - | - | -
|  | IP_Code |  | Property | from IFC documentation: IP Code, the International Protection Marking, IEC 60529), classifies and rates the degree of protection provided against intrusion. | Label | [MAPPING ERROR] | - | - | - | - | - | -
|  | NominalPowerConsumption |  | Property | from IFC documentation: Nominal total power consumption. | Power | [MAPPING ERROR] | - | - | - | - | - | -
|  | Status |  | Property | from IFC documentation: Status of the element, predominately used in renovation or retrofitting projects. The status can be assigned to as "New" - element designed as new addition, "Existing" - element exists and remains, "Demolish" - element existed but is to be demolished, "Temporary" - element will exists only temporary (like a temporary support structure). | Label | Pset_CommunicationsApplianceTypeCommon.Status | - | - | - | - | - | -
| Pset_ElectricalDeviceCommon |  |  | Group | from IFC documentation: IK Code according to IEC 62262 (2002) is a numeric classification for the degree of protection provided by enclosures for electrical equipment against external mechanical impacts.NOTE In earlier labeling, the third numeral (1..) had been occasionally added to the closely related IP Code on ingress protection, to indicate the level of impact protection. |  | Pset_ElectricalDeviceCommon | - | - | - | - | - | -
|  | ConductorFunction |  | Property | from IFC documentation: Indicates function of the conductors to which the load is connected. Where L1, L2 and L3 represent the phase lines according to IEC 60446 notation (sometimes phase lines may be referenced by color [Red, Blue, Yellow] or by number [1, 2, 3] etc). Protective Earth is sometimes also known as CPC or common protective conductor. Note that for an electrical device, a set of line conductor functions may be applied. | Label | Pset_ElectricalDeviceCommon.ConductorFunction | - | - | - | - | - | -
|  |  | NEUTRAL | Value | from IFC documentation:
|  |  | NOTKNOWN | Value | from IFC documentation:
|  |  | OTHER | Value | from IFC documentation:
|  |  | PHASE_L1 | Value | from IFC documentation:
|  |  | PHASE_L2 | Value | from IFC documentation:
|  |  | PHASE_L3 | Value | from IFC documentation:
|  |  | PROTECTIVEEARTH | Value | from IFC documentation:
|  |  | PROTECTIVEEARTHNEUTRAL | Value | from IFC documentation:
|  |  | UNSET | Value | from IFC documentation:
|  | EarthingStyle |  | Property | from IFC documentation: Indicates the earthing style of the electric device. | Label | Pset_ElectricalDeviceCommon.EarthingStyle | - | - | - | - | - | -
|  | HasProtectiveEarth |  | Property | from IFC documentation: Indicates whether the object has a protective earth connection (=TRUE) or not (= FALSE). | Boolean | Pset_ElectricalDeviceCommon.HasProtectiveEarth | - | - | - | - | - | -
|  | HeatDissipation |  | Property | from IFC documentation: Indicates the heat dissipation of the electric device measured in power. | Power | Pset_ElectricalDeviceCommon.HeatDissipation | - | - | - | - | - | -
|  | IK_Code |  | Property | from IFC documentation: IK Code according to IEC 62262 (2002) is a numeric classification for the degree of protection provided by enclosures for electrical equipment against external mechanical impacts.NOTE In earlier labeling, the third numeral (1..) had been occasionally added to the closely related IP Code on ingress protection, to indicate the level of impact protection. | Label | Pset_ElectricalDeviceCommon.IK_Code | - | - | - | - | - | -
|  | InsulationStandardClass |  | Property | from IFC documentation: Insulation standard classes provides basic protection information against electric shock. Defines levels of insulation required in terms of constructional requirements (creepage and clearance distances) and electrical requirements (compliance with electric strength tests). Basic insulation is considered to be shorted under single fault conditions. The actual values required depend on the working voltage to which the insulation is subjected, as well as other factors. Also indicates whether the electrical device has a protective earth connection. | Label | Pset_ElectricalDeviceCommon.InsulationStandardClass | - | - | - | - | - | -
|  |  | CLASS0APPLIANCE | Value | from IFC documentation:
|  |  | CLASS0IAPPLIANCE | Value | from IFC documentation:
|  |  | CLASSIAPPLIANCE | Value | from IFC documentation:
|  |  | CLASSIIAPPLIANCE | Value | from IFC documentation:
|  |  | CLASSIIIAPPLIANCE | Value | from IFC documentation:
|  |  | NOTKNOWN | Value | from IFC documentation:
|  |  | OTHER | Value | from IFC documentation:
|  |  | UNSET | Value | from IFC documentation:
|  | NominalFrequencyRange |  | Property | from IFC documentation: The upper and lower limits of frequency for which the operation of the device is certified. | Label | Pset_ElectricalDeviceCommon.NominalFrequencyRange | - | - | - | - | - | -
|  | NumberOfPoles |  | Property | from IFC documentation: Number of poles that the object would affect. | Count | Pset_ElectricalDeviceCommon.NumberOfPoles | - | - | - | - | - | -
|  | NumberOfPowerSupplyPorts |  | Property | from IFC documentation: Indicates the number of power supply ports of the electric device. | Label | Pset_ElectricalDeviceCommon.NumberOfPowerSupplyPorts | - | - | - | - | - | -
|  | Power |  | Property | from IFC documentation: The actual power and operable range. | Label | Pset_ElectricalDeviceCommon.Power | - | - | - | - | - | -
|  | PowerFactor |  | Property | from IFC documentation: Power factor; usually as ratio. | Ratio (normalised, 0-1) | Pset_ElectricalDeviceCommon.PowerFactor | - | - | - | - | - | -
|  | RatedCurrent |  | Property | from IFC documentation: The current that a device is designed to handle. | Label | Pset_ElectricalDeviceCommon.RatedCurrent | - | - | - | - | - | -
|  | RatedVoltage |  | Property | from IFC documentation: The range of allowed voltage that a device is certified to handle. The upper bound of this value is the maximum. | Label | Pset_ElectricalDeviceCommon.RatedVoltage | - | - | - | - | - | -
| Pset_ManufacturerOccurrence |  |  | Group | from IFC documentation: The date that the manufactured item was purchased. |  | Pset_ManufacturerOccurrence | - | - | - | - | - | -
|  | AcquisitionDate |  | Property | from IFC documentation: The date that the manufactured item was purchased. | Label | Pset_ManufacturerOccurrence.AcquisitionDate | - | - | - | - | - | -
|  | AssemblyPlace |  | Property | from IFC documentation: Enumeration defining where the assembly is intended to take place, either in a factory, other offsite location or on the building site. | Label | Pset_ManufacturerOccurrence.AssemblyPlace | - | - | - | - | - | -
|  |  | FACTORY | Value | from IFC documentation:
|  |  | NOTKNOWN | Value | from IFC documentation:
|  |  | OFFSITE | Value | from IFC documentation:
|  |  | OTHER | Value | from IFC documentation:
|  |  | SITE | Value | from IFC documentation:
|  |  | UNSET | Value | from IFC documentation:
|  | BarCode |  | Property | from IFC documentation: The identity of the bar code given to an occurrence of the product. | Identifier | Pset_ManufacturerOccurrence.BarCode | - | - | - | - | - | -
|  | BatchReference |  | Property | from IFC documentation: The identity of the batch reference from which an occurrence of a product is taken. | Identifier | Pset_ManufacturerOccurrence.BatchReference | - | - | - | - | - | -
|  | ManufacturingDate |  | Property | from IFC documentation: Date on which the element was manufactured. | Label | Pset_ManufacturerOccurrence.ManufacturingDate | - | - | - | - | - | -
|  | SerialNumber |  | Property | from IFC documentation: The manufacturer's serial number assigned to an occurrence of a product. | Identifier | Pset_ManufacturerOccurrence.SerialNumber | - | - | - | - | - | -
| Pset_ManufacturerTypeInformation |  |  | Group | from IFC documentation: Enumeration defining where the assembly is intended to take place, either in a factory, other offsite location or on the building site. |  | Pset_ManufacturerTypeInformation | - | - | - | - | - | -
|  | ArticleNumber |  | Property | from IFC documentation: Article number or reference that is be applied to a configured product according to a standard scheme for article number definition as defined by the manufacturer. It is often used as the purchasing number. | Identifier | Pset_ManufacturerTypeInformation.ArticleNumber | - | - | - | - | - | -
|  | AssemblyPlace |  | Property | from IFC documentation: Enumeration defining where the assembly is intended to take place, either in a factory, other offsite location or on the building site. | Label | Pset_ManufacturerTypeInformation.AssemblyPlace | - | - | - | - | - | -
|  |  | FACTORY | Value | from IFC documentation:
|  |  | NOTKNOWN | Value | from IFC documentation:
|  |  | OFFSITE | Value | from IFC documentation:
|  |  | OTHER | Value | from IFC documentation:
|  |  | SITE | Value | from IFC documentation:
|  |  | UNSET | Value | from IFC documentation:
|  | GlobalTradeItemNumber |  | Property | from IFC documentation: The Global Trade Item Number (GTIN) is an identifier for trade items developed by GS1 (www.gs1.org). | Identifier | Pset_ManufacturerTypeInformation.GlobalTradeItemNumber | - | - | - | - | - | -
|  | Manufacturer |  | Property | from IFC documentation: The organization that manufactured and/or assembled the item. | Label | Pset_ManufacturerTypeInformation.Manufacturer | - | - | - | - | - | -
|  | ModelLabel |  | Property | from IFC documentation: The descriptive model name of the product model (or product line) as assigned by the manufacturer of the manufactured item. | Label | Pset_ManufacturerTypeInformation.ModelLabel | - | - | - | - | - | -
|  | ModelReference |  | Property | from IFC documentation: The model number or designator of the product model (or product line) as assigned by the manufacturer of the manufactured item. | Label | Pset_ManufacturerTypeInformation.ModelReference | - | - | - | - | - | -
|  | OperationalDocument |  | Property | from IFC documentation: Manufacturer's operational document | Label | Pset_ManufacturerTypeInformation.OperationalDocument | - | - | - | - | - | -
|  | PerformanceCertificate |  | Property | from IFC documentation: Manufacturer's performance certificate | Label | Pset_ManufacturerTypeInformation.PerformanceCertificate | - | - | - | - | - | -
|  | ProductionYear |  | Property | from IFC documentation: The year of production of the manufactured item. | Label | Pset_ManufacturerTypeInformation.ProductionYear | - | - | - | - | - | -
|  | SafetyDocument |  | Property | from IFC documentation: Manufacturer's safety document | Label | Pset_ManufacturerTypeInformation.SafetyDocument | - | - | - | - | - | -
| Qto_CommunicationsApplianceBaseQuantities |  |  | Group | from IFC documentation: Total Gross Weight of the object without any add-on parts and not taking into account possible processing features (cut-out's, etc.) or openings and recesses. |  | Qto_CommunicationsApplianceBaseQuantities | - | - | - | - | - | -
|  | GrossWeight |  | Property | from IFC documentation: Total Gross Weight of the object without any add-on parts and not taking into account possible processing features (cut-out's, etc.) or openings and recesses. | Label | Qto_CommunicationsApplianceBaseQuantities.GrossWeight | - | - | - | - | - | -
Kontroller |  |  |  | Object | Enhet som overvåker input og kontrollerer output i et bygningsautomasjonssystem. En kontroll kan være fysisk med plassering i en romlig struktur eller logisk som et programvaregrensesnitt eller aggregert i en programmerbar fysisk kontroll. |  | IfcController | (✓) | (✓) | (✓) | (✓) | (✓) | (✓)
| Attributter |  |  | Group |  |  |  | - | - | - | - | - | -
|  | Navn |  | Property |  | Label | ifcRoot.Name | - | - | - | - | - | -
|  | Beskrivelse |  | Property |  | Text | ifcRoot.Description | - | - | - | - | - | -
|  | Forhåndsdefinert type |  | Property |  |  | [MAPPING ERROR] | - | - | - | - | - | -
|  | Systemnavn |  | Property |  | Label | [Assignment To System].Systemnavn | - | - | - | - | - | -
|  | Elektrisk Krets |  | Property |  | Label | [Assignment To System].Elektrisk Krets | - | - | - | - | - | -
| NONS_Process |  |  | Group | Egenskaper for prosessinformasjon. Egenskapene legges på objektforekomster i elementer. |  |  | (✓) | (✓) | (✓) | (✓) | (✓) | (✓)
|  | Postnummer |  | Property | Postnummer i beskrivelsen. | Label | NONS_Process.BoqID | - | - | ✓ | - | ✓ | -
|  | Kontraktsnummer produksjon |  | Property | Kontrakt-/entreprisenummer på utførsel/bygging. Kommuniserer hvem som er ansvarlig for utførelsen. Hvis det benyttes underentrepriser på flere nivåer i utførelsen, skal prosjektet avgjøre om nummeret skal angis laveste eller høyeste nivå eller på alle nivåene. | Label | NONS_Process.ConstructionContract | - | - | ✓ | ✓ | ✓ | ✓
|  | Kontrollsone |  | Property | Beskriver det enkelte objekts tilhørighet til kontrollsoner. Kontrollsoner er ikke et soneobjekt, men det området i modellen som man velger å kontrollere. Hvis et objekt tilhører flere kontrollsoner (for eksempel ett dekke som skal inngå i kontroll av objekter i kontrollsonene både over og under dekket), angis alle disse i samme streng atskilt med semikolon («;»). | Label | NONS_Process.ControlVolume | - | - | - | - | - | -
|  | Kontraktsnummer prosjektering |  | Property | Kontrakt-/entreprisenummer på prosjektering. Kommuniserer hvem som er ansvarlig for prosjekteringen. | Label | NONS_Process.DesignContract | ✓ | ✓ | ✓ | - | ✓ | -
|  | Utendørs |  | Property | For å kunne skille ut tekniske installasjoner som ligger utenfor bygget, brukes en egendefinert egenskap med en av de tillatte verdiene, som er True eller False. Dette gjelder for komponenter og deler av systemer som ligger utenfor bygget, og som inngår i systemet der systemkomponenten og/eller størsteparten av systemet ligger inne i bygget. | Boolean | NONS_Process.IsOutside | - | - | ✓ | ✓ | ✓ | ✓
|  | Anskaffet |  | Property | Kommuniserer at produktet som objektet representerer er innkjøpt. Selv om objektet ikke er ferdig prosjektert skal geometri og egenskaper være representative for det innkjøpte produktet. Denne kan brukes som alternativ til kode under ConstructedStatus som angir om produktet som objektet representerer er innkjøpt. | Boolean | NONS_Process.IsProcured | - | - | - | - | ✓ | ✓
|  | Milepel |  | Property | Prosjektfase eller mellomliggende milepel. Beskriver hvilket leveransekrav som prosesstatusen gjelder i forhold til. | Label | NONS_Process.Milestone | - | - | - | - | - | -
|  | MMI |  | Property | Kommuniserer objektets modenhetsgrad i beslutnings- og kvalitetssikringsprosessen, uavhengig av fase. Denne egenskapen brukes som alternativ til DesignedStatus, ConstructedStatus og OperationalStatus. | Label | NONS_Process.ProcessStatus | ✓ | ✓ | ✓ | ✓ | ✓ | ✓
|  | Fase bygget |  | Property | Fase bygget iht. definert avtalt faseplan | Label | NONS_Process.PhaseBuilt | - | - | - | - | - | -
|  | Fase revet |  | Property | Fase revet iht. definert avtalt faseplan | Label | NONS_Process.PhaseDemolished | - | - | - | - | - | -
|  | Geometri for eksisterende situasjon |  | Property | Beskriver hva grunnlagsmodellen er basert på . Eksempler kan være eldre planprosess, banedata/kabelkart, FKB/SOSI, ortofoto og scann med lav kvalitet og scann med høy kvalitet. | Label | NONS_Process.GeometryDerivedFrom | - | - | - | - | - | -
|  | Beskrivelse av geometri for eksisterende situasjon |  | Property | Beskrivende tekst. For eksempel hvem som har utført innmålinger, dato mm. | Label | NONS_Process.GeometrySource | - | - | - | - | - | -
| NONS_Reference |  |  | Group |  |  |  | - | - | - | - | - | -
|  | TFM-ID |  | Property | Sammensatt TFM-ID (kodestreng) i byggeierens foretrukne format. | Label | NONS_Reference.RefString | - | - | - | - | - | -
|  | Plasserings-ID |  | Property | Plasserings-ID (tekst). (Primær)systemets plassering. Kan være en sammensetning av en eller flere plasseringer, som tomt, bygning, avsnitt og etasje, ut fra hva som er hensiktsmessig i et driftsperspektiv. | Label | NONS_Reference.RefPriSysLoc | - | - | - | - | - | -
|  | Systemforekomst-ID |  | Property | Systemforekomst-ID (tekst). Primærsystemets samlede identifikasjon, systemforekomstens kode. Systemet som komponenten er medlem av, og som oppfyller den primære funksjonen. | Label | NONS_Reference.RefPriSysOcc | - | - | - | - | - | -
|  | Systemkomponent - systemidentifikasjon |  | Property | Systemkomponent – systemidentifikasjon (tekst). Identifikasjon av den komponenten som starter systemet. Aggregering av systemkode og nummer. Tilsvarer et objekt i modelleringsprogrammer. | Label | NONS_Reference.RefPriSysComp | - | - | - | - | - | -
|  | Systemkode |  | Property | Systemkode (tekst). Systemkode eller klasse, tre sifre som definert i veiledningen til NS 3457-7. I andre byggverk kan tabeller i de ulike delene av ISO 81346 benyttes. Brukes i definisjonen av systemobjekt (IfcSystem) og alle komponenter som er del av et system. | Label | NONS_Reference.RefPriSysClass | - | - | - | - | - | -
|  | Nummer |  | Property | Nummer (tekst eller nummer). Nummer som definerer systemet. I definisjonen av systemobjekt (IfcSystem) og alle komponenter som er del av et system. | Label | NONS_Reference.RefPriSysNo1 | - | - | - | - | - | -
|  | Undernummer |  | Property | Undernummer (tekst eller nummer). Undernummer benyttes for å skille mellom flere (under)systemer som går ut fra samme systemkomponent. Er del av samme system. | Label | NONS_Reference.RefPriSysNo2 | - | - | - | - | - | -
|  | Komponenttype-ID |  | Property | Komponenttype-ID (tekst). Komponenttypens typeidentifikasjon. Settes sammen av komponentkode, nummer innenfor gruppen og eventuelt undernummer. | Label | NONS_Reference.RefCompType | - | - | - | - | - | -
|  | Komponentkode |  | Property | Komponentkode (tekst). Kode bestående av tre bokstaver i henhold til NS 3457-8 eller IEC 81346-2:2019, tabell 3. Dette er samme egenskap som for komponentforekomst. Alle komponenter skal ha komponentkode. | Label | NONS_Reference.RefCompClass | - | - | - | - | - | -
|  | (Komponenttype)nummer |  | Property | (Komponenttype)nummer (tekst eller nummer). Komponentens typenummer innenfor klassen/gruppen. | Label | NONS_Reference.RefCompTypeNo1 | - | - | - | - | - | -
|  | (Komponenttype)undernummer |  | Property | Eventuelt (komponenttype)undernummer (tekst eller nummer). Dette er en variant av komponenttypen. | Label | NONS_Reference.RefCompTypeNo2 | - | - | - | - | - | -
|  | Komponentforekomst-ID |  | Property | Komponentforekomst-ID (tekst). Komponentforekomstens samlede ID. | Label | NONS_Reference.RefCompOcc | - | - | - | - | - | -
|  | Komponentforekomstnummer |  | Property | Komponentforekomstnummer (tekst eller nummer). Et løpenummer (kan eventuelt overstyres). | Label | NONS_Reference.RefCompOccNo | - | - | - | - | - | -
|  | Kode fra NS 3420 |  | Property | Kode fra NS 3420. Brukes etter behov av de prosjekterende, eventuelt etter avtale med prosjekteier. | Label | NONS_Reference.RefClassNS3420 | - | - | - | - | - | -
|  | Kode fra NS 3451 |  | Property | Kode fra NS 3451. Brukes etter behov av de prosjekterende, eventuelt etter avtale med prosjekteier. | Label | NONS_Reference.RefClassNS3451 | - | - | - | - | - | -
|  | Dørnummer |  | Property | Spesielt dørnummer i henhold til prosjektets eller byggeierens system. | Label | NONS_Reference.RefDoorNo | - | - | - | - | - | -
|  | Identifikator for komponenttype |  | Property | Entydig identifikasjon (generert nummer i modelleringsprogram eller database) for å synkronisere komponenttype mellom informasjonsmodell og type i databaser. Det skal avtales om synkronisering skal utføres, og om denne egenskapen eller GUID eller RefCompType skal benyttes. | Label | NONS_Reference.RefCompTypeDbSync | - | - | - | - | - | -
|  | Identifikator for komponentforekomst |  | Property | Entydig identifikasjon (generert nummer i modelleringsprogram eller database) for å synkronisere komponentforekomst mellom informasjonsmodell og databaser. Det skal avtales om synkronisering skal utføres, og om denne egenskapen eller GUID eller RefCompOcc skal benyttes. | Label | NONS_Reference.RefCompOccDbSync | - | - | - | - | - | -
|  | Eiers overordnede ID |  | Property | Eiers overordnede ID – (toppnodeidentifikator). Den identifikasjon som er nødvendig for å identifisere objektet entydig i eiers samlede dataregister når eier har flere komplekser. Koder bør være definert av eier i eiers samlede dataregister. Eier bør ta stilling til om dette skal vises innenfor en prosjektdatabase eller digital modell, eller om det bare skal vises i det samlede registeret. | Label | NONS_Reference.RefComplex | - | - | - | - | - | -
|  | Er systemkomponent |  | Property | Er systemkomponent. Identifikator som forteller at denne komponentforekomsten er en systemkomponent som definerer / starter et system. Dette er første del av en kode for systemforekomst av systemet som denne komponenten definerer / starter. | Boolean | NONS_Reference.RefSysCompOcc | - | - | - | - | - | -
|  | Funksjonelt system |  | Property | Funksjonelt system. Det funksjonelle systemets samlede identifikasjon. Byggeier bør definere hvilke slike funksjonelle systemer som skal etableres. Dette bør sees i nær sammenheng med driften av byggverket og hvordan programvarer i driftsfasen er bygget opp. | Label | NONS_Reference.RefFuncSys | - | - | - | - | - | -
|  | Sekundærsystem |  | Property | Sekundærsystem. Sekundære systemers entydige identifikasjon. En fore­komsts sekundærsystem kan være andre forekomsters primærsystem. Dvs. at identi­fikasjon har samme oppbygning og innhold som primær­system. Byggeier bør avklare krav til koding av sekundærsystemer. Dette bør sees i sammenheng med driften av byggverket og hvordan programvarer i driftsfasen er bygget opp. | Label | NONS_Reference.RefSecSysOcc | - | - | - | - | - | -
|  | Komponentens tekniske plassering |  | Property | Komponentens tekniske plassering. Entydig identifikasjon av komponent(forekomsten) eller system(forekomsten) som komponenten er plassert i, dvs. komponentforekomst-ID eller systemforekomst-ID. | Label | NONS_Reference.RefCompLocTech | - | - | - | - | - | -
|  | Komponentens romlige plassering |  | Property | Komponentens romlige plassering. Romnummer. Det avtales i prosjektet hvilket romnummer som skal benyttes. | Label | NONS_Reference.RefCompLocRoom | - | - | - | - | - | -
|  | Bygg- eller byggverksnummer |  | Property | Bygg- eller byggverksnummer i henhold til definert nedbrytningsstruktur. (Vil for de fleste modelleringsprogrammer i praksis være knyttet til en modellfil.) Hentes fra relasjon eller intern egenskap i modelleringsprogrammet og er det samme som eksporteres til IfcBuilding. Hvis modelleringsprogrammet støtter «Composition type» i IFC, tilsvarer dette normalt «ELEMENT». | Label | NONS_Reference.RefCompLocBFac | - | - | - | - | - | -
|  | Horisontal nedbrytning |  | Property | Horisontal nedbrytning. Typisk fløy, seksjon eller avsnitt i henhold til definert nedbrytningsstruktur. Hvis modelleringsprogrammet støtter «Composition type» i IFC, tilsvarer dette ofte «PARTIAL». | Label | NONS_Reference.RefCompLocHor | - | - | - | - | - | -
|  | Vertikal nedbryting |  | Property | Vertikal nedbryting. Typisk etasje i bygning. Hvis modelleringsprogrammet støtter «Composition type» i IFC, tilsvarer dette normalt «PARTIAL». Hentes fra relasjon eller intern egenskap i modelleringsprogrammet og er det samme som eksporteres til IfcBuildingStorey. | Label | NONS_Reference.RefCompLocVer | - | - | - | - | - | -
|  | Komponenten betjener |  | Property | Komponenten betjener. Lokasjon (rom) som komponenten betjener. I bygninger benyttes romnummer. Det avtales hvilke komponenter i prosjektet som fylles ut, og hvilket romnummer eller annet lokasjonsbegrep som benyttes. | Label | NONS_Reference.RefCompLocServe | - | - | - | - | - | -
|  | Spesiell funksjonell rolle |  | Property | Spesiell funksjonell rolle. Lokal rolle eller oppgave innenfor ett system eller én sammensatt komponent. Benyttes i standardiserte skjemaer og beskrivelser og i komponentene for å knytte disse til rollen på skjemaet. Bruk vil normalt være opp til de prosjekterende og driftsorganisasjonen og avtales i prosjekt. Benyttes for å kunne hente ut spesialisert informasjon, for eksempel fra følere i en spesiell posisjon. | Label | NONS_Reference.RefCompRole | - | - | - | - | - | -
|  | Standardsystem eller systemtype |  | Property | Standardsystem eller systemtype. Kobling til det standardsystemet som det aktuelle systemet er en forekomst av (kopiert eller avledet fra), og hvilket standard systemskjema det er dokumentert i. Bruk vil normalt være opp til de prosjekterende og driftsorganisasjonen og avtales i prosjekt. | Label | NONS_Reference.RefSysType | - | - | - | - | - | -
|  | Standardkomponent |  | Property | Standardkomponent. Kobling til den standardkomponenten (standardprodukt) i byggherrens driftssystem som den aktuelle komponenten er kopiert eller avledet fra. Kun aktuelt der byggeier ønsker standardisert bruk av komponenter (og produkter) på tvers av prosjekter. | Label | NONS_Reference.RefCompStd | - | - | - | - | - | -
| NONS_ReqTriggers |  |  | Group | Kommuniserer at objektet skal tilkobles et annet fag. |  |  | - | - | - | - | - | -
|  | Har VVS-tilkobling |  | Property | Kommuniserer at objektet skal tilkobles rør (TRUE/FALSE). | Boolean | NONS_ReqTriggers.HasPlumbingConnection | - | - | - | - | - | -
|  | Har mekanisk tilkobling |  | Property | Kommuniserer at objektet skal tilkobles luftbehandling, kjøling og/eller oppvarming (TRUE/FALSE). | Boolean | NONS_ReqTriggers.HasMechanicalConnection | - | - | - | - | - | -
|  | Har byggekontrolltilkobling |  | Property | Kommuniserer at objektet skal tilkobles automasjon (TRUE/FALSE). | Boolean | NONS_ReqTriggers.HasBuildingControlConnection | - | - | - | - | - | -
|  | Har datatilkobling |  | Property | Kommuniserer at objektet skal tilkobles data (TRUE/FALSE). | Boolean | NONS_ReqTriggers.HasDataConnection | - | - | - | - | - | -
|  | Har elektrisk tilkobling |  | Property | Kommuniserer at objektet skal tilkobles strøm (TRUE/FALSE). | Boolean | NONS_ReqTriggers.HasElectricalConnection | - | - | - | - | - | -
|  | Har termiske krav |  | Property | Kommuniserer at rommet/sonen har krav til termiske egenskaper for (TRUE/ FALSE). | Boolean | NONS_ReqTriggers.HasThermalRequirements | - | - | - | - | - | -
| NONS_DataConnection |  |  | Group | Kommuniserer typen tilkobling. |  |  | - | - | - | - | - | -
|  | Datakommunikasjonstype |  | Property | Kommuniserer typen datatilkobling (kobber, fiber, trådløs). | Label | NONS_DataConnection.DataCommunicationType | - | - | - | - | - | -
| NONS_ElectricalConnection |  |  | Group | Kommuniserer typen strømtilkobling (kobber, fiber, trådløs). |  |  | - | - | - | - | - | -
|  | Elektrisk strøm |  | Property | Kommuniserer krav til effekt for strømtilkobling. Oppgis i kW. | Label | NONS_ElectricalConnection.ElectricalPower | - | - | - | - | - | -
|  | Elektrisk forsyningssystem |  | Property | Kommuniserer typen elektrisitetstilførsel, for eksempel normalkraft, reserve, avbruddsfri. | Label | NONS_ElectricalConnection.ElectricalSupplySystem | - | - | - | - | - | -
| NONS_Revision |  |  | Group | Egenskaper for revisjon |  |  | ✓ | ✓ | ✓ | ✓ | ✓ | ✓
|  | Revisjon Versjonsnummer |  | Property | Gjeldene versjon av elementet | Label | NONS_Process.VersionNumber | ✓ | ✓ | ✓ | ✓ | ✓ | ✓
|  | Beskrivelse av versjon |  | Property | Beskrivelse av endring på elementet i siste versjon. | Text | NONS_Process. VersionDescription | ✓ | ✓ | ✓ | ✓ | ✓ | ✓
|  | Versjonsdato |  | Property | Dato på gjeldende versjon | Time | NONS_Process.VersionDate | ✓ | ✓ | ✓ | ✓ | ✓ | ✓
| NOSSB_Revision |  |  | Group |  |  |  | ✓ | ✓ | ✓ | ✓ | ✓ | ✓
|  | Utført av |  | Property | Utført av | Label | NOSSB_Revision.DesignedBy | ✓ | ✓ | ✓ | ✓ | ✓ | ✓
|  | Kontrollert av |  | Property | Kontrollert av | Label | NOSSB_Revision.ControlledBy | ✓ | ✓ | ✓ | ✓ | ✓ | ✓
|  | Godkjent av |  | Property | Godkjent av | Label | NOSSB_Revision.ApprovedBy | ✓ | ✓ | ✓ | ✓ | ✓ | ✓
| NOSSB_Reference |  |  | Group |  |  |  | (✓) | (✓) | (✓) | - | (✓) | (✓)
|  | Prosesskode |  | Property | Prosesskode iht. Bane NORs eller Statens Vegvesens prosesskoder for arbeidsbeskrivelser og kostnader. | Label | NOSSB_Reference.RefClass | - | - | ✓ | - | ✓ | -
|  | Prosjektnedbrytning/områdekode |  | Property | Angir kode til styringsobjektet som objektet befinner seg i (PNS) | Label | NOSSB_Reference.RefPBS | ✓ | ✓ | ✓ | - | ✓ | ✓
|  | Objekt-ID |  | Property | Unik objekt-ID for objektet. Eksempel er Banedata-ID, NVDB kode eller tilsvarende. | Label | NOSSB_Reference.Objekt-ID | ✓ | ✓ | ✓ | - | ✓ | ✓
|  | Funksjonell Lokasjon |  | Property |  | Label | NOSSB_Reference.FunksjonellLokasjon | - | - | - | - | - | -
| NOSSB_ReqTriggers |  |  | Group | Communicates that the object must be co-designed by another discipline that adds some performance properties (e.g. acoustical or fire safety related) to the object |  |  | - | - | - | - | - | -
|  | Har akustiske krav |  | Property | Communicates the object has acoustical requirements. Activates checking of object according to NOSSB_Acoustic | Boolean | NOSSB_ReqTriggers.HasAcousticReq | - | - | - | - | - | -
|  | Har brannsikkerhetskrav |  | Property | Communicates the object has fire safety requirements. Activates checking of object according to NOSSB_Fire. Applies to elements. | Boolean | NOSSB_ReqTriggers.HasFireSafetyReq | - | - | - | - | - | -
|  | HasFireSafetySpaceReq |  | Property | Communicates the space object has fire safety requirements. Activates checking of object according to NOSSB_FireSpace. Applies to space objects. | Boolean | NOSSB_ReqTriggers.HasFireSafetySpaceReq | - | - | - | - | - | -
|  | HasFireSafetyZoneReq |  | Property | Communicates the space, spatial zone or zone object has fire safety requirements. Activates checking of object according to NOSSB_Firezone. Applies to space, spatial zone and zone objects. | Boolean | NOSSB_ReqTriggers.HasFireSafetyZoneReq | - | - | - | - | - | -
|  | Har miljøkrav |  | Property | Communicates the object has Environmental Documentation Requirements. Activates checking of object according to required RIM-properies. | Boolean | NOSSB_ReqTriggers.HasEnvironmentalReq | - | - | - | - | - | -
|  | Har sikkerhetskrav |  | Property | Security space/zone classification: A space/zone indicating that the space/zone has some kind of security requirements without further specifying them in the model (typically at an early project stage, when actual requirements are given in a separate report, as a preliminary notice for new use cases, to avoid disclosing actual requirements in the model, or to indicate a need for interdisciplinary coordination). | Boolean | NOSSB_ReqTriggers.HasSecurityReq | - | - | - | - | - | -
| Common Properties |  |  | Group |  |  |  | - | - | - | - | - | -
|  | IP_Code |  | Property | from IFC documentation: IP Code, the International Protection Marking, IEC 60529), classifies and rates the degree of protection provided against intrusion. | Label | Pset_ControllerTypeCommon.IP_Code | - | - | - | - | - | -
|  | NominalPowerConsumption |  | Property | from IFC documentation: Nominal total power consumption. | Power | Pset_ControllerTypeCommon.NominalPowerConsumption | - | - | - | - | - | -
|  | Status |  | Property | from IFC documentation: Status of the element, predominately used in renovation or retrofitting projects. The status can be assigned to as "New" - element designed as new addition, "Existing" - element exists and remains, "Demolish" - element existed but is to be demolished, "Temporary" - element will exists only temporary (like a temporary support structure). | Label | Pset_ControllerTypeCommon.Status | - | - | - | - | - | -
| Pset_ElectricalDeviceCommon |  |  | Group | from IFC documentation: IK Code according to IEC 62262 (2002) is a numeric classification for the degree of protection provided by enclosures for electrical equipment against external mechanical impacts.NOTE In earlier labeling, the third numeral (1..) had been occasionally added to the closely related IP Code on ingress protection, to indicate the level of impact protection. |  | Pset_ElectricalDeviceCommon | - | - | - | - | - | -
|  | ConductorFunction |  | Property | from IFC documentation: Indicates function of the conductors to which the load is connected. Where L1, L2 and L3 represent the phase lines according to IEC 60446 notation (sometimes phase lines may be referenced by color [Red, Blue, Yellow] or by number [1, 2, 3] etc). Protective Earth is sometimes also known as CPC or common protective conductor. Note that for an electrical device, a set of line conductor functions may be applied. | Label | Pset_ElectricalDeviceCommon.ConductorFunction | - | - | - | - | - | -
|  |  | NEUTRAL | Value | from IFC documentation:
|  |  | NOTKNOWN | Value | from IFC documentation:
|  |  | OTHER | Value | from IFC documentation:
|  |  | PHASE_L1 | Value | from IFC documentation:
|  |  | PHASE_L2 | Value | from IFC documentation:
|  |  | PHASE_L3 | Value | from IFC documentation:
|  |  | PROTECTIVEEARTH | Value | from IFC documentation:
|  |  | PROTECTIVEEARTHNEUTRAL | Value | from IFC documentation:
|  |  | UNSET | Value | from IFC documentation:
|  | EarthingStyle |  | Property | from IFC documentation: Indicates the earthing style of the electric device. | Label | Pset_ElectricalDeviceCommon.EarthingStyle | - | - | - | - | - | -
|  | HasProtectiveEarth |  | Property | from IFC documentation: Indicates whether the object has a protective earth connection (=TRUE) or not (= FALSE). | Boolean | Pset_ElectricalDeviceCommon.HasProtectiveEarth | - | - | - | - | - | -
|  | HeatDissipation |  | Property | from IFC documentation: Indicates the heat dissipation of the electric device measured in power. | Power | Pset_ElectricalDeviceCommon.HeatDissipation | - | - | - | - | - | -
|  | IK_Code |  | Property | from IFC documentation: IK Code according to IEC 62262 (2002) is a numeric classification for the degree of protection provided by enclosures for electrical equipment against external mechanical impacts.NOTE In earlier labeling, the third numeral (1..) had been occasionally added to the closely related IP Code on ingress protection, to indicate the level of impact protection. | Label | Pset_ElectricalDeviceCommon.IK_Code | - | - | - | - | - | -
|  | InsulationStandardClass |  | Property | from IFC documentation: Insulation standard classes provides basic protection information against electric shock. Defines levels of insulation required in terms of constructional requirements (creepage and clearance distances) and electrical requirements (compliance with electric strength tests). Basic insulation is considered to be shorted under single fault conditions. The actual values required depend on the working voltage to which the insulation is subjected, as well as other factors. Also indicates whether the electrical device has a protective earth connection. | Label | Pset_ElectricalDeviceCommon.InsulationStandardClass | - | - | - | - | - | -
|  |  | CLASS0APPLIANCE | Value | from IFC documentation:
|  |  | CLASS0IAPPLIANCE | Value | from IFC documentation:
|  |  | CLASSIAPPLIANCE | Value | from IFC documentation:
|  |  | CLASSIIAPPLIANCE | Value | from IFC documentation:
|  |  | CLASSIIIAPPLIANCE | Value | from IFC documentation:
|  |  | NOTKNOWN | Value | from IFC documentation:
|  |  | OTHER | Value | from IFC documentation:
|  |  | UNSET | Value | from IFC documentation:
|  | NominalFrequencyRange |  | Property | from IFC documentation: The upper and lower limits of frequency for which the operation of the device is certified. | Label | Pset_ElectricalDeviceCommon.NominalFrequencyRange | - | - | - | - | - | -
|  | NumberOfPoles |  | Property | from IFC documentation: Number of poles that the object would affect. | Count | Pset_ElectricalDeviceCommon.NumberOfPoles | - | - | - | - | - | -
|  | NumberOfPowerSupplyPorts |  | Property | from IFC documentation: Indicates the number of power supply ports of the electric device. | Label | Pset_ElectricalDeviceCommon.NumberOfPowerSupplyPorts | - | - | - | - | - | -
|  | Power |  | Property | from IFC documentation: The actual power and operable range. | Label | Pset_ElectricalDeviceCommon.Power | - | - | - | - | - | -
|  | PowerFactor |  | Property | from IFC documentation: Power factor; usually as ratio. | Ratio (normalised, 0-1) | Pset_ElectricalDeviceCommon.PowerFactor | - | - | - | - | - | -
|  | RatedCurrent |  | Property | from IFC documentation: The current that a device is designed to handle. | Label | Pset_ElectricalDeviceCommon.RatedCurrent | - | - | - | - | - | -
|  | RatedVoltage |  | Property | from IFC documentation: The range of allowed voltage that a device is certified to handle. The upper bound of this value is the maximum. | Label | Pset_ElectricalDeviceCommon.RatedVoltage | - | - | - | - | - | -
| Pset_ManufacturerOccurrence |  |  | Group | from IFC documentation: The date that the manufactured item was purchased. |  | Pset_ManufacturerOccurrence | - | - | - | - | - | -
|  | AcquisitionDate |  | Property | from IFC documentation: The date that the manufactured item was purchased. | Label | Pset_ManufacturerOccurrence.AcquisitionDate | - | - | - | - | - | -
|  | AssemblyPlace |  | Property | from IFC documentation: Enumeration defining where the assembly is intended to take place, either in a factory, other offsite location or on the building site. | Label | Pset_ManufacturerOccurrence.AssemblyPlace | - | - | - | - | - | -
|  |  | FACTORY | Value | from IFC documentation:
|  |  | NOTKNOWN | Value | from IFC documentation:
|  |  | OFFSITE | Value | from IFC documentation:
|  |  | OTHER | Value | from IFC documentation:
|  |  | SITE | Value | from IFC documentation:
|  |  | UNSET | Value | from IFC documentation:
|  | BarCode |  | Property | from IFC documentation: The identity of the bar code given to an occurrence of the product. | Identifier | Pset_ManufacturerOccurrence.BarCode | - | - | - | - | - | -
|  | BatchReference |  | Property | from IFC documentation: The identity of the batch reference from which an occurrence of a product is taken. | Identifier | Pset_ManufacturerOccurrence.BatchReference | - | - | - | - | - | -
|  | ManufacturingDate |  | Property | from IFC documentation: Date on which the element was manufactured. | Label | Pset_ManufacturerOccurrence.ManufacturingDate | - | - | - | - | - | -
|  | SerialNumber |  | Property | from IFC documentation: The manufacturer's serial number assigned to an occurrence of a product. | Identifier | Pset_ManufacturerOccurrence.SerialNumber | - | - | - | - | - | -
| Pset_ManufacturerTypeInformation |  |  | Group | from IFC documentation: Enumeration defining where the assembly is intended to take place, either in a factory, other offsite location or on the building site. |  | Pset_ManufacturerTypeInformation | - | - | - | - | - | -
|  | ArticleNumber |  | Property | from IFC documentation: Article number or reference that is be applied to a configured product according to a standard scheme for article number definition as defined by the manufacturer. It is often used as the purchasing number. | Identifier | Pset_ManufacturerTypeInformation.ArticleNumber | - | - | - | - | - | -
|  | AssemblyPlace |  | Property | from IFC documentation: Enumeration defining where the assembly is intended to take place, either in a factory, other offsite location or on the building site. | Label | Pset_ManufacturerTypeInformation.AssemblyPlace | - | - | - | - | - | -
|  |  | FACTORY | Value | from IFC documentation:
|  |  | NOTKNOWN | Value | from IFC documentation:
|  |  | OFFSITE | Value | from IFC documentation:
|  |  | OTHER | Value | from IFC documentation:
|  |  | SITE | Value | from IFC documentation:
|  |  | UNSET | Value | from IFC documentation:
|  | GlobalTradeItemNumber |  | Property | from IFC documentation: The Global Trade Item Number (GTIN) is an identifier for trade items developed by GS1 (www.gs1.org). | Identifier | Pset_ManufacturerTypeInformation.GlobalTradeItemNumber | - | - | - | - | - | -
|  | Manufacturer |  | Property | from IFC documentation: The organization that manufactured and/or assembled the item. | Label | Pset_ManufacturerTypeInformation.Manufacturer | - | - | - | - | - | -
|  | ModelLabel |  | Property | from IFC documentation: The descriptive model name of the product model (or product line) as assigned by the manufacturer of the manufactured item. | Label | Pset_ManufacturerTypeInformation.ModelLabel | - | - | - | - | - | -
|  | ModelReference |  | Property | from IFC documentation: The model number or designator of the product model (or product line) as assigned by the manufacturer of the manufactured item. | Label | Pset_ManufacturerTypeInformation.ModelReference | - | - | - | - | - | -
|  | OperationalDocument |  | Property | from IFC documentation: Manufacturer's operational document | Label | Pset_ManufacturerTypeInformation.OperationalDocument | - | - | - | - | - | -
|  | PerformanceCertificate |  | Property | from IFC documentation: Manufacturer's performance certificate | Label | Pset_ManufacturerTypeInformation.PerformanceCertificate | - | - | - | - | - | -
|  | ProductionYear |  | Property | from IFC documentation: The year of production of the manufactured item. | Label | Pset_ManufacturerTypeInformation.ProductionYear | - | - | - | - | - | -
|  | SafetyDocument |  | Property | from IFC documentation: Manufacturer's safety document | Label | Pset_ManufacturerTypeInformation.SafetyDocument | - | - | - | - | - | -
| Qto_ControllerBaseQuantities |  |  | Group | from IFC documentation: Total Gross Weight of the object without any add-on parts and not taking into account possible processing features (cut-out's, etc.) or openings and recesses. |  | Qto_ControllerBaseQuantities | - | - | - | - | - | -
|  | GrossWeight |  | Property | from IFC documentation: Total Gross Weight of the object without any add-on parts and not taking into account possible processing features (cut-out's, etc.) or openings and recesses. | Label | Qto_ControllerBaseQuantities.GrossWeight | - | - | - | - | - | -
Elektrokum |  |  |  | Object | Elektrokum i bakken for gjennomføring av rør, kabler og kanaler. |  | IfcDistributionChamberElement.PredefinedType.FORMEDDUCT | (✓) | (✓) | (✓) | (✓) | (✓) | (✓)
| Attributter |  |  | Group |  |  |  | - | - | - | - | - | -
|  | Navn |  | Property |  | Label | ifcRoot.Name | - | - | - | - | - | -
|  | Beskrivelse |  | Property |  | Text | ifcRoot.Description | - | - | - | - | - | -
|  | GUID |  | Property |  | Label | IfcRoot.GlobalID | - | - | - | - | - | -
| NONS_Process |  |  | Group | Egenskaper for prosessinformasjon. Egenskapene legges på objektforekomster i elementer. |  |  | (✓) | (✓) | (✓) | (✓) | (✓) | (✓)
|  | Postnummer |  | Property | Postnummer i beskrivelsen. | Label | NONS_Process.BoqID | - | - | ✓ | - | ✓ | -
|  | Kontraktsnummer produksjon |  | Property | Kontrakt-/entreprisenummer på utførsel/bygging. Kommuniserer hvem som er ansvarlig for utførelsen. Hvis det benyttes underentrepriser på flere nivåer i utførelsen, skal prosjektet avgjøre om nummeret skal angis laveste eller høyeste nivå eller på alle nivåene. | Label | NONS_Process.ConstructionContract | - | - | ✓ | ✓ | ✓ | ✓
|  | Kontrollsone |  | Property | Beskriver det enkelte objekts tilhørighet til kontrollsoner. Kontrollsoner er ikke et soneobjekt, men det området i modellen som man velger å kontrollere. Hvis et objekt tilhører flere kontrollsoner (for eksempel ett dekke som skal inngå i kontroll av objekter i kontrollsonene både over og under dekket), angis alle disse i samme streng atskilt med semikolon («;»). | Label | NONS_Process.ControlVolume | - | - | - | - | - | -
|  | Kontraktsnummer prosjektering |  | Property | Kontrakt-/entreprisenummer på prosjektering. Kommuniserer hvem som er ansvarlig for prosjekteringen. | Label | NONS_Process.DesignContract | ✓ | ✓ | ✓ | - | ✓ | -
|  | Utendørs |  | Property | For å kunne skille ut tekniske installasjoner som ligger utenfor bygget, brukes en egendefinert egenskap med en av de tillatte verdiene, som er True eller False. Dette gjelder for komponenter og deler av systemer som ligger utenfor bygget, og som inngår i systemet der systemkomponenten og/eller størsteparten av systemet ligger inne i bygget. | Boolean | NONS_Process.IsOutside | - | - | ✓ | ✓ | ✓ | ✓
|  | Anskaffet |  | Property | Kommuniserer at produktet som objektet representerer er innkjøpt. Selv om objektet ikke er ferdig prosjektert skal geometri og egenskaper være representative for det innkjøpte produktet. Denne kan brukes som alternativ til kode under ConstructedStatus som angir om produktet som objektet representerer er innkjøpt. | Boolean | NONS_Process.IsProcured | - | - | - | - | ✓ | ✓
|  | Milepel |  | Property | Prosjektfase eller mellomliggende milepel. Beskriver hvilket leveransekrav som prosesstatusen gjelder i forhold til. | Label | NONS_Process.Milestone | - | - | - | - | - | -
|  | MMI |  | Property | Kommuniserer objektets modenhetsgrad i beslutnings- og kvalitetssikringsprosessen, uavhengig av fase. Denne egenskapen brukes som alternativ til DesignedStatus, ConstructedStatus og OperationalStatus. | Label | NONS_Process.ProcessStatus | ✓ | ✓ | ✓ | ✓ | ✓ | ✓
|  | Fase bygget |  | Property | Fase bygget iht. definert avtalt faseplan | Label | NONS_Process.PhaseBuilt | - | - | - | - | - | -
|  | Fase revet |  | Property | Fase revet iht. definert avtalt faseplan | Label | NONS_Process.PhaseDemolished | - | - | - | - | - | -
|  | Geometri for eksisterende situasjon |  | Property | Beskriver hva grunnlagsmodellen er basert på . Eksempler kan være eldre planprosess, banedata/kabelkart, FKB/SOSI, ortofoto og scann med lav kvalitet og scann med høy kvalitet. | Label | NONS_Process.GeometryDerivedFrom | - | - | - | - | - | -
|  | Beskrivelse av geometri for eksisterende situasjon |  | Property | Beskrivende tekst. For eksempel hvem som har utført innmålinger, dato mm. | Label | NONS_Process.GeometrySource | - | - | - | - | - | -
| NONS_Reference |  |  | Group |  |  |  | - | - | - | - | - | -
|  | TFM-ID |  | Property | Sammensatt TFM-ID (kodestreng) i byggeierens foretrukne format. | Label | NONS_Reference.RefString | - | - | - | - | - | -
|  | Plasserings-ID |  | Property | Plasserings-ID (tekst). (Primær)systemets plassering. Kan være en sammensetning av en eller flere plasseringer, som tomt, bygning, avsnitt og etasje, ut fra hva som er hensiktsmessig i et driftsperspektiv. | Label | NONS_Reference.RefPriSysLoc | - | - | - | - | - | -
|  | Systemforekomst-ID |  | Property | Systemforekomst-ID (tekst). Primærsystemets samlede identifikasjon, systemforekomstens kode. Systemet som komponenten er medlem av, og som oppfyller den primære funksjonen. | Label | NONS_Reference.RefPriSysOcc | - | - | - | - | - | -
|  | Systemkomponent - systemidentifikasjon |  | Property | Systemkomponent – systemidentifikasjon (tekst). Identifikasjon av den komponenten som starter systemet. Aggregering av systemkode og nummer. Tilsvarer et objekt i modelleringsprogrammer. | Label | NONS_Reference.RefPriSysComp | - | - | - | - | - | -
|  | Systemkode |  | Property | Systemkode (tekst). Systemkode eller klasse, tre sifre som definert i veiledningen til NS 3457-7. I andre byggverk kan tabeller i de ulike delene av ISO 81346 benyttes. Brukes i definisjonen av systemobjekt (IfcSystem) og alle komponenter som er del av et system. | Label | NONS_Reference.RefPriSysClass | - | - | - | - | - | -
|  | Nummer |  | Property | Nummer (tekst eller nummer). Nummer som definerer systemet. I definisjonen av systemobjekt (IfcSystem) og alle komponenter som er del av et system. | Label | NONS_Reference.RefPriSysNo1 | - | - | - | - | - | -
|  | Undernummer |  | Property | Undernummer (tekst eller nummer). Undernummer benyttes for å skille mellom flere (under)systemer som går ut fra samme systemkomponent. Er del av samme system. | Label | NONS_Reference.RefPriSysNo2 | - | - | - | - | - | -
|  | Komponenttype-ID |  | Property | Komponenttype-ID (tekst). Komponenttypens typeidentifikasjon. Settes sammen av komponentkode, nummer innenfor gruppen og eventuelt undernummer. | Label | NONS_Reference.RefCompType | - | - | - | - | - | -
|  | Komponentkode |  | Property | Komponentkode (tekst). Kode bestående av tre bokstaver i henhold til NS 3457-8 eller IEC 81346-2:2019, tabell 3. Dette er samme egenskap som for komponentforekomst. Alle komponenter skal ha komponentkode. | Label | NONS_Reference.RefCompClass | - | - | - | - | - | -
|  | (Komponenttype)nummer |  | Property | (Komponenttype)nummer (tekst eller nummer). Komponentens typenummer innenfor klassen/gruppen. | Label | NONS_Reference.RefCompTypeNo1 | - | - | - | - | - | -
|  | (Komponenttype)undernummer |  | Property | Eventuelt (komponenttype)undernummer (tekst eller nummer). Dette er en variant av komponenttypen. | Label | NONS_Reference.RefCompTypeNo2 | - | - | - | - | - | -
|  | Komponentforekomst-ID |  | Property | Komponentforekomst-ID (tekst). Komponentforekomstens samlede ID. | Label | NONS_Reference.RefCompOcc | - | - | - | - | - | -
|  | Komponentforekomstnummer |  | Property | Komponentforekomstnummer (tekst eller nummer). Et løpenummer (kan eventuelt overstyres). | Label | NONS_Reference.RefCompOccNo | - | - | - | - | - | -
|  | Kode fra NS 3420 |  | Property | Kode fra NS 3420. Brukes etter behov av de prosjekterende, eventuelt etter avtale med prosjekteier. | Label | NONS_Reference.RefClassNS3420 | - | - | - | - | - | -
|  | Kode fra NS 3451 |  | Property | Kode fra NS 3451. Brukes etter behov av de prosjekterende, eventuelt etter avtale med prosjekteier. | Label | NONS_Reference.RefClassNS3451 | - | - | - | - | - | -
|  | Dørnummer |  | Property | Spesielt dørnummer i henhold til prosjektets eller byggeierens system. | Label | NONS_Reference.RefDoorNo | - | - | - | - | - | -
|  | Identifikator for komponenttype |  | Property | Entydig identifikasjon (generert nummer i modelleringsprogram eller database) for å synkronisere komponenttype mellom informasjonsmodell og type i databaser. Det skal avtales om synkronisering skal utføres, og om denne egenskapen eller GUID eller RefCompType skal benyttes. | Label | NONS_Reference.RefCompTypeDbSync | - | - | - | - | - | -
|  | Identifikator for komponentforekomst |  | Property | Entydig identifikasjon (generert nummer i modelleringsprogram eller database) for å synkronisere komponentforekomst mellom informasjonsmodell og databaser. Det skal avtales om synkronisering skal utføres, og om denne egenskapen eller GUID eller RefCompOcc skal benyttes. | Label | NONS_Reference.RefCompOccDbSync | - | - | - | - | - | -
|  | Eiers overordnede ID |  | Property | Eiers overordnede ID – (toppnodeidentifikator). Den identifikasjon som er nødvendig for å identifisere objektet entydig i eiers samlede dataregister når eier har flere komplekser. Koder bør være definert av eier i eiers samlede dataregister. Eier bør ta stilling til om dette skal vises innenfor en prosjektdatabase eller digital modell, eller om det bare skal vises i det samlede registeret. | Label | NONS_Reference.RefComplex | - | - | - | - | - | -
|  | Er systemkomponent |  | Property | Er systemkomponent. Identifikator som forteller at denne komponentforekomsten er en systemkomponent som definerer / starter et system. Dette er første del av en kode for systemforekomst av systemet som denne komponenten definerer / starter. | Boolean | NONS_Reference.RefSysCompOcc | - | - | - | - | - | -
|  | Funksjonelt system |  | Property | Funksjonelt system. Det funksjonelle systemets samlede identifikasjon. Byggeier bør definere hvilke slike funksjonelle systemer som skal etableres. Dette bør sees i nær sammenheng med driften av byggverket og hvordan programvarer i driftsfasen er bygget opp. | Label | NONS_Reference.RefFuncSys | - | - | - | - | - | -
|  | Sekundærsystem |  | Property | Sekundærsystem. Sekundære systemers entydige identifikasjon. En fore­komsts sekundærsystem kan være andre forekomsters primærsystem. Dvs. at identi­fikasjon har samme oppbygning og innhold som primær­system. Byggeier bør avklare krav til koding av sekundærsystemer. Dette bør sees i sammenheng med driften av byggverket og hvordan programvarer i driftsfasen er bygget opp. | Label | NONS_Reference.RefSecSysOcc | - | - | - | - | - | -
|  | Komponentens tekniske plassering |  | Property | Komponentens tekniske plassering. Entydig identifikasjon av komponent(forekomsten) eller system(forekomsten) som komponenten er plassert i, dvs. komponentforekomst-ID eller systemforekomst-ID. | Label | NONS_Reference.RefCompLocTech | - | - | - | - | - | -
|  | Komponentens romlige plassering |  | Property | Komponentens romlige plassering. Romnummer. Det avtales i prosjektet hvilket romnummer som skal benyttes. | Label | NONS_Reference.RefCompLocRoom | - | - | - | - | - | -
|  | Bygg- eller byggverksnummer |  | Property | Bygg- eller byggverksnummer i henhold til definert nedbrytningsstruktur. (Vil for de fleste modelleringsprogrammer i praksis være knyttet til en modellfil.) Hentes fra relasjon eller intern egenskap i modelleringsprogrammet og er det samme som eksporteres til IfcBuilding. Hvis modelleringsprogrammet støtter «Composition type» i IFC, tilsvarer dette normalt «ELEMENT». | Label | NONS_Reference.RefCompLocBFac | - | - | - | - | - | -
|  | Horisontal nedbrytning |  | Property | Horisontal nedbrytning. Typisk fløy, seksjon eller avsnitt i henhold til definert nedbrytningsstruktur. Hvis modelleringsprogrammet støtter «Composition type» i IFC, tilsvarer dette ofte «PARTIAL». | Label | NONS_Reference.RefCompLocHor | - | - | - | - | - | -
|  | Vertikal nedbryting |  | Property | Vertikal nedbryting. Typisk etasje i bygning. Hvis modelleringsprogrammet støtter «Composition type» i IFC, tilsvarer dette normalt «PARTIAL». Hentes fra relasjon eller intern egenskap i modelleringsprogrammet og er det samme som eksporteres til IfcBuildingStorey. | Label | NONS_Reference.RefCompLocVer | - | - | - | - | - | -
|  | Komponenten betjener |  | Property | Komponenten betjener. Lokasjon (rom) som komponenten betjener. I bygninger benyttes romnummer. Det avtales hvilke komponenter i prosjektet som fylles ut, og hvilket romnummer eller annet lokasjonsbegrep som benyttes. | Label | NONS_Reference.RefCompLocServe | - | - | - | - | - | -
|  | Spesiell funksjonell rolle |  | Property | Spesiell funksjonell rolle. Lokal rolle eller oppgave innenfor ett system eller én sammensatt komponent. Benyttes i standardiserte skjemaer og beskrivelser og i komponentene for å knytte disse til rollen på skjemaet. Bruk vil normalt være opp til de prosjekterende og driftsorganisasjonen og avtales i prosjekt. Benyttes for å kunne hente ut spesialisert informasjon, for eksempel fra følere i en spesiell posisjon. | Label | NONS_Reference.RefCompRole | - | - | - | - | - | -
|  | Standardsystem eller systemtype |  | Property | Standardsystem eller systemtype. Kobling til det standardsystemet som det aktuelle systemet er en forekomst av (kopiert eller avledet fra), og hvilket standard systemskjema det er dokumentert i. Bruk vil normalt være opp til de prosjekterende og driftsorganisasjonen og avtales i prosjekt. | Label | NONS_Reference.RefSysType | - | - | - | - | - | -
|  | Standardkomponent |  | Property | Standardkomponent. Kobling til den standardkomponenten (standardprodukt) i byggherrens driftssystem som den aktuelle komponenten er kopiert eller avledet fra. Kun aktuelt der byggeier ønsker standardisert bruk av komponenter (og produkter) på tvers av prosjekter. | Label | NONS_Reference.RefCompStd | - | - | - | - | - | -
| NONS_Revision |  |  | Group | Egenskaper for revisjon |  |  | ✓ | ✓ | ✓ | ✓ | ✓ | ✓
|  | Revisjon Versjonsnummer |  | Property | Gjeldene versjon av elementet | Label | NONS_Process.VersionNumber | ✓ | ✓ | ✓ | ✓ | ✓ | ✓
|  | Beskrivelse av versjon |  | Property | Beskrivelse av endring på elementet i siste versjon. | Text | NONS_Process. VersionDescription | ✓ | ✓ | ✓ | ✓ | ✓ | ✓
|  | Versjonsdato |  | Property | Dato på gjeldende versjon | Time | NONS_Process.VersionDate | ✓ | ✓ | ✓ | ✓ | ✓ | ✓
| NOSSB_Revision |  |  | Group |  |  |  | ✓ | ✓ | ✓ | ✓ | ✓ | ✓
|  | Utført av |  | Property | Utført av | Label | NOSSB_Revision.DesignedBy | ✓ | ✓ | ✓ | ✓ | ✓ | ✓
|  | Kontrollert av |  | Property | Kontrollert av | Label | NOSSB_Revision.ControlledBy | ✓ | ✓ | ✓ | ✓ | ✓ | ✓
|  | Godkjent av |  | Property | Godkjent av | Label | NOSSB_Revision.ApprovedBy | ✓ | ✓ | ✓ | ✓ | ✓ | ✓
| NOSSB_Reference |  |  | Group |  |  |  | (✓) | (✓) | (✓) | - | (✓) | (✓)
|  | Prosesskode |  | Property | Prosesskode iht. Bane NORs eller Statens Vegvesens prosesskoder for arbeidsbeskrivelser og kostnader. | Label | NOSSB_Reference.RefClass | - | - | ✓ | - | ✓ | -
|  | Prosjektnedbrytning/områdekode |  | Property | Angir kode til styringsobjektet som objektet befinner seg i (PNS) | Label | NOSSB_Reference.RefPBS | ✓ | ✓ | ✓ | - | ✓ | ✓
|  | Objekt-ID |  | Property | Unik objekt-ID for objektet. Eksempel er Banedata-ID, NVDB kode eller tilsvarende. | Label | NOSSB_Reference.Objekt-ID | ✓ | ✓ | ✓ | - | ✓ | ✓
|  | Funksjonell Lokasjon |  | Property |  | Label | NOSSB_Reference.FunksjonellLokasjon | - | - | - | - | - | -
| NOSSB_ReqTriggers |  |  | Group | Communicates that the object must be co-designed by another discipline that adds some performance properties (e.g. acoustical or fire safety related) to the object |  |  | - | - | - | - | - | -
|  | Har akustiske krav |  | Property | Communicates the object has acoustical requirements. Activates checking of object according to NOSSB_Acoustic | Boolean | NOSSB_ReqTriggers.HasAcousticReq | - | - | - | - | - | -
|  | Har brannsikkerhetskrav |  | Property | Communicates the object has fire safety requirements. Activates checking of object according to NOSSB_Fire. Applies to elements. | Boolean | NOSSB_ReqTriggers.HasFireSafetyReq | - | - | - | - | - | -
|  | HasFireSafetySpaceReq |  | Property | Communicates the space object has fire safety requirements. Activates checking of object according to NOSSB_FireSpace. Applies to space objects. | Boolean | NOSSB_ReqTriggers.HasFireSafetySpaceReq | - | - | - | - | - | -
|  | HasFireSafetyZoneReq |  | Property | Communicates the space, spatial zone or zone object has fire safety requirements. Activates checking of object according to NOSSB_Firezone. Applies to space, spatial zone and zone objects. | Boolean | NOSSB_ReqTriggers.HasFireSafetyZoneReq | - | - | - | - | - | -
|  | Har miljøkrav |  | Property | Communicates the object has Environmental Documentation Requirements. Activates checking of object according to required RIM-properies. | Boolean | NOSSB_ReqTriggers.HasEnvironmentalReq | - | - | - | - | - | -
|  | Har sikkerhetskrav |  | Property | Security space/zone classification: A space/zone indicating that the space/zone has some kind of security requirements without further specifying them in the model (typically at an early project stage, when actual requirements are given in a separate report, as a preliminary notice for new use cases, to avoid disclosing actual requirements in the model, or to indicate a need for interdisciplinary coordination). | Boolean | NOSSB_ReqTriggers.HasSecurityReq | - | - | - | - | - | -
| Common Properties |  |  | Group |  |  |  | - | - | - | - | - | -
|  | Status |  | Property | from IFC documentation: Status of the element, predominately used in renovation or retrofitting projects. The status can be assigned to as "New" - element designed as new addition, "Existing" - element exists and remains, "Demolish" - element existed but is to be demolished, "Temporary" - element will exists only temporary (like a temporary support structure). | Label | Pset_DistributionChamberElementCommon.Status | - | - | - | - | - | -
| Pset_DistributionChamberElementTypeFormedDuct |  |  | Group | from IFC documentation: The thickness of the wall construction. NOTE: It is assumed that walls will be constructed at a single thickness. |  | [MAPPING ERROR] | - | - | - | - | - | -
|  | AccessCoverLoadRating |  | Property | from IFC documentation: The load rating of the access cover (which may be a value or an alphanumerically defined class rating). | Text | Pset_DistributionChamberElementTypeFormedDuct.AccessCoverLoadRating | - | - | - | - | - | -
|  | BaseThickness |  | Property | from IFC documentation: The thickness of the base construction, assumed to be constructed at a single thickness. | Length (positive, >0) | Pset_DistributionChamberElementTypeFormedDuct.BaseThickness | - | - | - | - | - | -
|  | CableDuctOccupancyRatio |  | Property | from IFC documentation: Indicates the ratio between the number of cables in the duct and the maximum number of cables that the duct can contain. | Ratio (normalised, 0-1) | Pset_DistributionChamberElementTypeFormedDuct.CableDuctOccupancyRatio | - | - | - | - | - | -
|  | ClearDepth |  | Property | from IFC documentation: The clear depth. | Length (positive, >0) | Pset_DistributionChamberElementTypeFormedDuct.ClearDepth | - | - | - | - | - | -
|  | ClearWidth |  | Property | from IFC documentation: The clear width. | Length (positive, >0) | Pset_DistributionChamberElementTypeFormedDuct.ClearWidth | - | - | - | - | - | -
|  | WallThickness |  | Property | from IFC documentation: The thickness of the wall construction. NOTE: It is assumed that walls will be constructed at a single thickness. | Length (positive, >0) | Pset_DistributionChamberElementTypeFormedDuct.WallThickness | - | - | - | - | - | -
| Pset_InstallationOccurrence |  |  | Group | from IFC documentation: Date on which the element is installed. |  | Pset_InstallationOccurrence | - | - | - | - | - | -
|  | AcceptanceDate |  | Property | from IFC documentation: Date on which the element is accepted by the manager or administrator. | Label | Pset_InstallationOccurrence.AcceptanceDate | - | - | - | - | - | -
|  | InstallationDate |  | Property | from IFC documentation: Date on which the element is installed. | Label | Pset_InstallationOccurrence.InstallationDate | - | - | - | - | - | -
|  | PutIntoOperationDate |  | Property | from IFC documentation: Date on which the element is put into operation. | Label | Pset_InstallationOccurrence.PutIntoOperationDate | - | - | - | - | - | -
| Pset_ManufacturerOccurrence |  |  | Group | from IFC documentation: The date that the manufactured item was purchased. |  | Pset_ManufacturerOccurrence | - | - | - | - | - | -
|  | AcquisitionDate |  | Property | from IFC documentation: The date that the manufactured item was purchased. | Label | Pset_ManufacturerOccurrence.AcquisitionDate | - | - | - | - | - | -
|  | AssemblyPlace |  | Property | from IFC documentation: Enumeration defining where the assembly is intended to take place, either in a factory, other offsite location or on the building site. | Label | Pset_ManufacturerOccurrence.AssemblyPlace | - | - | - | - | - | -
|  |  | FACTORY | Value | from IFC documentation:
|  |  | NOTKNOWN | Value | from IFC documentation:
|  |  | OFFSITE | Value | from IFC documentation:
|  |  | OTHER | Value | from IFC documentation:
|  |  | SITE | Value | from IFC documentation:
|  |  | UNSET | Value | from IFC documentation:
|  | BarCode |  | Property | from IFC documentation: The identity of the bar code given to an occurrence of the product. | Identifier | Pset_ManufacturerOccurrence.BarCode | - | - | - | - | - | -
|  | BatchReference |  | Property | from IFC documentation: The identity of the batch reference from which an occurrence of a product is taken. | Identifier | Pset_ManufacturerOccurrence.BatchReference | - | - | - | - | - | -
|  | ManufacturingDate |  | Property | from IFC documentation: Date on which the element was manufactured. | Label | Pset_ManufacturerOccurrence.ManufacturingDate | - | - | - | - | - | -
|  | SerialNumber |  | Property | from IFC documentation: The manufacturer's serial number assigned to an occurrence of a product. | Identifier | Pset_ManufacturerOccurrence.SerialNumber | - | - | - | - | - | -
| Pset_ManufacturerTypeInformation |  |  | Group | from IFC documentation: Enumeration defining where the assembly is intended to take place, either in a factory, other offsite location or on the building site. |  | Pset_ManufacturerTypeInformation | - | - | - | - | - | -
|  | ArticleNumber |  | Property | from IFC documentation: Article number or reference that is be applied to a configured product according to a standard scheme for article number definition as defined by the manufacturer. It is often used as the purchasing number. | Identifier | Pset_ManufacturerTypeInformation.ArticleNumber | - | - | - | - | - | -
|  | AssemblyPlace |  | Property | from IFC documentation: Enumeration defining where the assembly is intended to take place, either in a factory, other offsite location or on the building site. | Label | Pset_ManufacturerTypeInformation.AssemblyPlace | - | - | - | - | - | -
|  |  | FACTORY | Value | from IFC documentation:
|  |  | NOTKNOWN | Value | from IFC documentation:
|  |  | OFFSITE | Value | from IFC documentation:
|  |  | OTHER | Value | from IFC documentation:
|  |  | SITE | Value | from IFC documentation:
|  |  | UNSET | Value | from IFC documentation:
|  | GlobalTradeItemNumber |  | Property | from IFC documentation: The Global Trade Item Number (GTIN) is an identifier for trade items developed by GS1 (www.gs1.org). | Identifier | Pset_ManufacturerTypeInformation.GlobalTradeItemNumber | - | - | - | - | - | -
|  | Manufacturer |  | Property | from IFC documentation: The organization that manufactured and/or assembled the item. | Label | Pset_ManufacturerTypeInformation.Manufacturer | - | - | - | - | - | -
|  | ModelLabel |  | Property | from IFC documentation: The descriptive model name of the product model (or product line) as assigned by the manufacturer of the manufactured item. | Label | Pset_ManufacturerTypeInformation.ModelLabel | - | - | - | - | - | -
|  | ModelReference |  | Property | from IFC documentation: The model number or designator of the product model (or product line) as assigned by the manufacturer of the manufactured item. | Label | Pset_ManufacturerTypeInformation.ModelReference | - | - | - | - | - | -
|  | OperationalDocument |  | Property | from IFC documentation: Manufacturer's operational document | Label | Pset_ManufacturerTypeInformation.OperationalDocument | - | - | - | - | - | -
|  | PerformanceCertificate |  | Property | from IFC documentation: Manufacturer's performance certificate | Label | Pset_ManufacturerTypeInformation.PerformanceCertificate | - | - | - | - | - | -
|  | ProductionYear |  | Property | from IFC documentation: The year of production of the manufactured item. | Label | Pset_ManufacturerTypeInformation.ProductionYear | - | - | - | - | - | -
|  | SafetyDocument |  | Property | from IFC documentation: Manufacturer's safety document | Label | Pset_ManufacturerTypeInformation.SafetyDocument | - | - | - | - | - | -
| Qto_DistributionChamberElementBaseQuantities |  |  | Group | from IFC documentation: Total gross area of the object, normally generated as perimeter * length + 2 * cross section area. It is the sum of OuterSurfaceArea + (2 x CrossSectionArea) and shall only be given, if the OuterSurfaceArea and CrossSectionArea cannot be established separately. |  | Qto_DistributionChamberElementBaseQuantities | - | - | - | - | - | -
|  | Depth |  | Property | from IFC documentation: The depth of the object. | Label | Qto_DistributionChamberElementBaseQuantities.Depth | - | - | - | - | - | -
|  | GrossSurfaceArea |  | Property | from IFC documentation: Total gross area of the object, normally generated as perimeter * length + 2 * cross section area. It is the sum of OuterSurfaceArea + (2 x CrossSectionArea) and shall only be given, if the OuterSurfaceArea and CrossSectionArea cannot be established separately. | Label | Qto_DistributionChamberElementBaseQuantities.GrossSurfaceArea | - | - | - | - | - | -
|  | GrossVolume |  | Property | from IFC documentation: Total gross volume of the object. Openings, recesses, enclosed objects and projections are not taken into account. | Label | Qto_DistributionChamberElementBaseQuantities.GrossVolume | - | - | - | - | - | -
|  | NetSurfaceArea |  | Property | from IFC documentation: Net surface area of the object, normally generated as perimeter * length + 2 * cross section area taking into account possible processing features (cut-out's, etc.) or openings and recesses. | Label | Qto_DistributionChamberElementBaseQuantities.NetSurfaceArea | - | - | - | - | - | -
|  | NetVolume |  | Property | from IFC documentation: Total net volume of the object, taking into account possible processing features (cut-out's, etc.) or openings and recesses. | Label | Qto_DistributionChamberElementBaseQuantities.NetVolume | - | - | - | - | - | -
Lampe |  |  |  | Object | En lampe er en kunstig lyskilde som for eksempel en lyspære eller et rør. |  | IfcLamp | (✓) | (✓) | (✓) | (✓) | (✓) | (✓)
| Attributter |  |  | Group |  |  |  | - | - | - | - | - | -
|  | Navn |  | Property |  | Label | ifcRoot.Name | - | - | - | - | - | -
|  | Beskrivelse |  | Property |  | Text | ifcRoot.Description | - | - | - | - | - | -
|  | Forhåndsdefinert type |  | Property |  |  | [MAPPING ERROR] | - | - | - | - | - | -
|  | Systemnavn |  | Property |  | Label | [Assignment To System].Systemnavn | - | - | - | - | - | -
|  | Elektrisk Krets |  | Property |  | Label | [Assignment To System].Elektrisk Krets | - | - | - | - | - | -
|  | GUID |  | Property |  | Label | IfcRoot.GlobalID | - | - | - | - | - | -
| NONS_Process |  |  | Group | Egenskaper for prosessinformasjon. Egenskapene legges på objektforekomster i elementer. |  |  | (✓) | (✓) | (✓) | (✓) | (✓) | (✓)
|  | Postnummer |  | Property | Postnummer i beskrivelsen. | Label | NONS_Process.BoqID | - | - | ✓ | - | ✓ | -
|  | Kontraktsnummer produksjon |  | Property | Kontrakt-/entreprisenummer på utførsel/bygging. Kommuniserer hvem som er ansvarlig for utførelsen. Hvis det benyttes underentrepriser på flere nivåer i utførelsen, skal prosjektet avgjøre om nummeret skal angis laveste eller høyeste nivå eller på alle nivåene. | Label | NONS_Process.ConstructionContract | - | - | ✓ | ✓ | ✓ | ✓
|  | Kontrollsone |  | Property | Beskriver det enkelte objekts tilhørighet til kontrollsoner. Kontrollsoner er ikke et soneobjekt, men det området i modellen som man velger å kontrollere. Hvis et objekt tilhører flere kontrollsoner (for eksempel ett dekke som skal inngå i kontroll av objekter i kontrollsonene både over og under dekket), angis alle disse i samme streng atskilt med semikolon («;»). | Label | NONS_Process.ControlVolume | - | - | - | - | - | -
|  | Kontraktsnummer prosjektering |  | Property | Kontrakt-/entreprisenummer på prosjektering. Kommuniserer hvem som er ansvarlig for prosjekteringen. | Label | NONS_Process.DesignContract | ✓ | ✓ | ✓ | - | ✓ | -
|  | Utendørs |  | Property | For å kunne skille ut tekniske installasjoner som ligger utenfor bygget, brukes en egendefinert egenskap med en av de tillatte verdiene, som er True eller False. Dette gjelder for komponenter og deler av systemer som ligger utenfor bygget, og som inngår i systemet der systemkomponenten og/eller størsteparten av systemet ligger inne i bygget. | Boolean | NONS_Process.IsOutside | - | - | ✓ | ✓ | ✓ | ✓
|  | Anskaffet |  | Property | Kommuniserer at produktet som objektet representerer er innkjøpt. Selv om objektet ikke er ferdig prosjektert skal geometri og egenskaper være representative for det innkjøpte produktet. Denne kan brukes som alternativ til kode under ConstructedStatus som angir om produktet som objektet representerer er innkjøpt. | Boolean | NONS_Process.IsProcured | - | - | - | - | ✓ | ✓
|  | Milepel |  | Property | Prosjektfase eller mellomliggende milepel. Beskriver hvilket leveransekrav som prosesstatusen gjelder i forhold til. | Label | NONS_Process.Milestone | - | - | - | - | - | -
|  | MMI |  | Property | Kommuniserer objektets modenhetsgrad i beslutnings- og kvalitetssikringsprosessen, uavhengig av fase. Denne egenskapen brukes som alternativ til DesignedStatus, ConstructedStatus og OperationalStatus. | Label | NONS_Process.ProcessStatus | ✓ | ✓ | ✓ | ✓ | ✓ | ✓
|  | Fase bygget |  | Property | Fase bygget iht. definert avtalt faseplan | Label | NONS_Process.PhaseBuilt | - | - | - | - | - | -
|  | Fase revet |  | Property | Fase revet iht. definert avtalt faseplan | Label | NONS_Process.PhaseDemolished | - | - | - | - | - | -
|  | Geometri for eksisterende situasjon |  | Property | Beskriver hva grunnlagsmodellen er basert på . Eksempler kan være eldre planprosess, banedata/kabelkart, FKB/SOSI, ortofoto og scann med lav kvalitet og scann med høy kvalitet. | Label | NONS_Process.GeometryDerivedFrom | - | - | - | - | - | -
|  | Beskrivelse av geometri for eksisterende situasjon |  | Property | Beskrivende tekst. For eksempel hvem som har utført innmålinger, dato mm. | Label | NONS_Process.GeometrySource | - | - | - | - | - | -
| NONS_Reference |  |  | Group |  |  |  | - | - | - | - | - | -
|  | TFM-ID |  | Property | Sammensatt TFM-ID (kodestreng) i byggeierens foretrukne format. | Label | NONS_Reference.RefString | - | - | - | - | - | -
|  | Plasserings-ID |  | Property | Plasserings-ID (tekst). (Primær)systemets plassering. Kan være en sammensetning av en eller flere plasseringer, som tomt, bygning, avsnitt og etasje, ut fra hva som er hensiktsmessig i et driftsperspektiv. | Label | NONS_Reference.RefPriSysLoc | - | - | - | - | - | -
|  | Systemforekomst-ID |  | Property | Systemforekomst-ID (tekst). Primærsystemets samlede identifikasjon, systemforekomstens kode. Systemet som komponenten er medlem av, og som oppfyller den primære funksjonen. | Label | NONS_Reference.RefPriSysOcc | - | - | - | - | - | -
|  | Systemkomponent - systemidentifikasjon |  | Property | Systemkomponent – systemidentifikasjon (tekst). Identifikasjon av den komponenten som starter systemet. Aggregering av systemkode og nummer. Tilsvarer et objekt i modelleringsprogrammer. | Label | NONS_Reference.RefPriSysComp | - | - | - | - | - | -
|  | Systemkode |  | Property | Systemkode (tekst). Systemkode eller klasse, tre sifre som definert i veiledningen til NS 3457-7. I andre byggverk kan tabeller i de ulike delene av ISO 81346 benyttes. Brukes i definisjonen av systemobjekt (IfcSystem) og alle komponenter som er del av et system. | Label | NONS_Reference.RefPriSysClass | - | - | - | - | - | -
|  | Nummer |  | Property | Nummer (tekst eller nummer). Nummer som definerer systemet. I definisjonen av systemobjekt (IfcSystem) og alle komponenter som er del av et system. | Label | NONS_Reference.RefPriSysNo1 | - | - | - | - | - | -
|  | Undernummer |  | Property | Undernummer (tekst eller nummer). Undernummer benyttes for å skille mellom flere (under)systemer som går ut fra samme systemkomponent. Er del av samme system. | Label | NONS_Reference.RefPriSysNo2 | - | - | - | - | - | -
|  | Komponenttype-ID |  | Property | Komponenttype-ID (tekst). Komponenttypens typeidentifikasjon. Settes sammen av komponentkode, nummer innenfor gruppen og eventuelt undernummer. | Label | NONS_Reference.RefCompType | - | - | - | - | - | -
|  | Komponentkode |  | Property | Komponentkode (tekst). Kode bestående av tre bokstaver i henhold til NS 3457-8 eller IEC 81346-2:2019, tabell 3. Dette er samme egenskap som for komponentforekomst. Alle komponenter skal ha komponentkode. | Label | NONS_Reference.RefCompClass | - | - | - | - | - | -
|  | (Komponenttype)nummer |  | Property | (Komponenttype)nummer (tekst eller nummer). Komponentens typenummer innenfor klassen/gruppen. | Label | NONS_Reference.RefCompTypeNo1 | - | - | - | - | - | -
|  | (Komponenttype)undernummer |  | Property | Eventuelt (komponenttype)undernummer (tekst eller nummer). Dette er en variant av komponenttypen. | Label | NONS_Reference.RefCompTypeNo2 | - | - | - | - | - | -
|  | Komponentforekomst-ID |  | Property | Komponentforekomst-ID (tekst). Komponentforekomstens samlede ID. | Label | NONS_Reference.RefCompOcc | - | - | - | - | - | -
|  | Komponentforekomstnummer |  | Property | Komponentforekomstnummer (tekst eller nummer). Et løpenummer (kan eventuelt overstyres). | Label | NONS_Reference.RefCompOccNo | - | - | - | - | - | -
|  | Kode fra NS 3420 |  | Property | Kode fra NS 3420. Brukes etter behov av de prosjekterende, eventuelt etter avtale med prosjekteier. | Label | NONS_Reference.RefClassNS3420 | - | - | - | - | - | -
|  | Kode fra NS 3451 |  | Property | Kode fra NS 3451. Brukes etter behov av de prosjekterende, eventuelt etter avtale med prosjekteier. | Label | NONS_Reference.RefClassNS3451 | - | - | - | - | - | -
|  | Dørnummer |  | Property | Spesielt dørnummer i henhold til prosjektets eller byggeierens system. | Label | NONS_Reference.RefDoorNo | - | - | - | - | - | -
|  | Identifikator for komponenttype |  | Property | Entydig identifikasjon (generert nummer i modelleringsprogram eller database) for å synkronisere komponenttype mellom informasjonsmodell og type i databaser. Det skal avtales om synkronisering skal utføres, og om denne egenskapen eller GUID eller RefCompType skal benyttes. | Label | NONS_Reference.RefCompTypeDbSync | - | - | - | - | - | -
|  | Identifikator for komponentforekomst |  | Property | Entydig identifikasjon (generert nummer i modelleringsprogram eller database) for å synkronisere komponentforekomst mellom informasjonsmodell og databaser. Det skal avtales om synkronisering skal utføres, og om denne egenskapen eller GUID eller RefCompOcc skal benyttes. | Label | NONS_Reference.RefCompOccDbSync | - | - | - | - | - | -
|  | Eiers overordnede ID |  | Property | Eiers overordnede ID – (toppnodeidentifikator). Den identifikasjon som er nødvendig for å identifisere objektet entydig i eiers samlede dataregister når eier har flere komplekser. Koder bør være definert av eier i eiers samlede dataregister. Eier bør ta stilling til om dette skal vises innenfor en prosjektdatabase eller digital modell, eller om det bare skal vises i det samlede registeret. | Label | NONS_Reference.RefComplex | - | - | - | - | - | -
|  | Er systemkomponent |  | Property | Er systemkomponent. Identifikator som forteller at denne komponentforekomsten er en systemkomponent som definerer / starter et system. Dette er første del av en kode for systemforekomst av systemet som denne komponenten definerer / starter. | Boolean | NONS_Reference.RefSysCompOcc | - | - | - | - | - | -
|  | Funksjonelt system |  | Property | Funksjonelt system. Det funksjonelle systemets samlede identifikasjon. Byggeier bør definere hvilke slike funksjonelle systemer som skal etableres. Dette bør sees i nær sammenheng med driften av byggverket og hvordan programvarer i driftsfasen er bygget opp. | Label | NONS_Reference.RefFuncSys | - | - | - | - | - | -
|  | Sekundærsystem |  | Property | Sekundærsystem. Sekundære systemers entydige identifikasjon. En fore­komsts sekundærsystem kan være andre forekomsters primærsystem. Dvs. at identi­fikasjon har samme oppbygning og innhold som primær­system. Byggeier bør avklare krav til koding av sekundærsystemer. Dette bør sees i sammenheng med driften av byggverket og hvordan programvarer i driftsfasen er bygget opp. | Label | NONS_Reference.RefSecSysOcc | - | - | - | - | - | -
|  | Komponentens tekniske plassering |  | Property | Komponentens tekniske plassering. Entydig identifikasjon av komponent(forekomsten) eller system(forekomsten) som komponenten er plassert i, dvs. komponentforekomst-ID eller systemforekomst-ID. | Label | NONS_Reference.RefCompLocTech | - | - | - | - | - | -
|  | Komponentens romlige plassering |  | Property | Komponentens romlige plassering. Romnummer. Det avtales i prosjektet hvilket romnummer som skal benyttes. | Label | NONS_Reference.RefCompLocRoom | - | - | - | - | - | -
|  | Bygg- eller byggverksnummer |  | Property | Bygg- eller byggverksnummer i henhold til definert nedbrytningsstruktur. (Vil for de fleste modelleringsprogrammer i praksis være knyttet til en modellfil.) Hentes fra relasjon eller intern egenskap i modelleringsprogrammet og er det samme som eksporteres til IfcBuilding. Hvis modelleringsprogrammet støtter «Composition type» i IFC, tilsvarer dette normalt «ELEMENT». | Label | NONS_Reference.RefCompLocBFac | - | - | - | - | - | -
|  | Horisontal nedbrytning |  | Property | Horisontal nedbrytning. Typisk fløy, seksjon eller avsnitt i henhold til definert nedbrytningsstruktur. Hvis modelleringsprogrammet støtter «Composition type» i IFC, tilsvarer dette ofte «PARTIAL». | Label | NONS_Reference.RefCompLocHor | - | - | - | - | - | -
|  | Vertikal nedbryting |  | Property | Vertikal nedbryting. Typisk etasje i bygning. Hvis modelleringsprogrammet støtter «Composition type» i IFC, tilsvarer dette normalt «PARTIAL». Hentes fra relasjon eller intern egenskap i modelleringsprogrammet og er det samme som eksporteres til IfcBuildingStorey. | Label | NONS_Reference.RefCompLocVer | - | - | - | - | - | -
|  | Komponenten betjener |  | Property | Komponenten betjener. Lokasjon (rom) som komponenten betjener. I bygninger benyttes romnummer. Det avtales hvilke komponenter i prosjektet som fylles ut, og hvilket romnummer eller annet lokasjonsbegrep som benyttes. | Label | NONS_Reference.RefCompLocServe | - | - | - | - | - | -
|  | Spesiell funksjonell rolle |  | Property | Spesiell funksjonell rolle. Lokal rolle eller oppgave innenfor ett system eller én sammensatt komponent. Benyttes i standardiserte skjemaer og beskrivelser og i komponentene for å knytte disse til rollen på skjemaet. Bruk vil normalt være opp til de prosjekterende og driftsorganisasjonen og avtales i prosjekt. Benyttes for å kunne hente ut spesialisert informasjon, for eksempel fra følere i en spesiell posisjon. | Label | NONS_Reference.RefCompRole | - | - | - | - | - | -
|  | Standardsystem eller systemtype |  | Property | Standardsystem eller systemtype. Kobling til det standardsystemet som det aktuelle systemet er en forekomst av (kopiert eller avledet fra), og hvilket standard systemskjema det er dokumentert i. Bruk vil normalt være opp til de prosjekterende og driftsorganisasjonen og avtales i prosjekt. | Label | NONS_Reference.RefSysType | - | - | - | - | - | -
|  | Standardkomponent |  | Property | Standardkomponent. Kobling til den standardkomponenten (standardprodukt) i byggherrens driftssystem som den aktuelle komponenten er kopiert eller avledet fra. Kun aktuelt der byggeier ønsker standardisert bruk av komponenter (og produkter) på tvers av prosjekter. | Label | NONS_Reference.RefCompStd | - | - | - | - | - | -
| NONS_ReqTriggers |  |  | Group | Kommuniserer at objektet skal tilkobles et annet fag. |  |  | - | - | - | - | - | -
|  | Har VVS-tilkobling |  | Property | Kommuniserer at objektet skal tilkobles rør (TRUE/FALSE). | Boolean | NONS_ReqTriggers.HasPlumbingConnection | - | - | - | - | - | -
|  | Har mekanisk tilkobling |  | Property | Kommuniserer at objektet skal tilkobles luftbehandling, kjøling og/eller oppvarming (TRUE/FALSE). | Boolean | NONS_ReqTriggers.HasMechanicalConnection | - | - | - | - | - | -
|  | Har byggekontrolltilkobling |  | Property | Kommuniserer at objektet skal tilkobles automasjon (TRUE/FALSE). | Boolean | NONS_ReqTriggers.HasBuildingControlConnection | - | - | - | - | - | -
|  | Har datatilkobling |  | Property | Kommuniserer at objektet skal tilkobles data (TRUE/FALSE). | Boolean | NONS_ReqTriggers.HasDataConnection | - | - | - | - | - | -
|  | Har elektrisk tilkobling |  | Property | Kommuniserer at objektet skal tilkobles strøm (TRUE/FALSE). | Boolean | NONS_ReqTriggers.HasElectricalConnection | - | - | - | - | - | -
|  | Har termiske krav |  | Property | Kommuniserer at rommet/sonen har krav til termiske egenskaper for (TRUE/ FALSE). | Boolean | NONS_ReqTriggers.HasThermalRequirements | - | - | - | - | - | -
| NONS_DataConnection |  |  | Group | Kommuniserer typen tilkobling. |  |  | - | - | - | - | - | -
|  | Datakommunikasjonstype |  | Property | Kommuniserer typen datatilkobling (kobber, fiber, trådløs). | Label | NONS_DataConnection.DataCommunicationType | - | - | - | - | - | -
| NONS_ElectricalConnection |  |  | Group | Kommuniserer typen strømtilkobling (kobber, fiber, trådløs). |  |  | - | - | - | - | - | -
|  | Elektrisk strøm |  | Property | Kommuniserer krav til effekt for strømtilkobling. Oppgis i kW. | Label | NONS_ElectricalConnection.ElectricalPower | - | - | - | - | - | -
|  | Elektrisk forsyningssystem |  | Property | Kommuniserer typen elektrisitetstilførsel, for eksempel normalkraft, reserve, avbruddsfri. | Label | NONS_ElectricalConnection.ElectricalSupplySystem | - | - | - | - | - | -
| NONS_Revision |  |  | Group | Egenskaper for revisjon |  |  | ✓ | ✓ | ✓ | ✓ | ✓ | ✓
|  | Revisjon Versjonsnummer |  | Property | Gjeldene versjon av elementet | Label | NONS_Process.VersionNumber | ✓ | ✓ | ✓ | ✓ | ✓ | ✓
|  | Beskrivelse av versjon |  | Property | Beskrivelse av endring på elementet i siste versjon. | Text | NONS_Process. VersionDescription | ✓ | ✓ | ✓ | ✓ | ✓ | ✓
|  | Versjonsdato |  | Property | Dato på gjeldende versjon | Time | NONS_Process.VersionDate | ✓ | ✓ | ✓ | ✓ | ✓ | ✓
| NOSSB_Revision |  |  | Group |  |  |  | ✓ | ✓ | ✓ | ✓ | ✓ | ✓
|  | Utført av |  | Property | Utført av | Label | NOSSB_Revision.DesignedBy | ✓ | ✓ | ✓ | ✓ | ✓ | ✓
|  | Kontrollert av |  | Property | Kontrollert av | Label | NOSSB_Revision.ControlledBy | ✓ | ✓ | ✓ | ✓ | ✓ | ✓
|  | Godkjent av |  | Property | Godkjent av | Label | NOSSB_Revision.ApprovedBy | ✓ | ✓ | ✓ | ✓ | ✓ | ✓
| NOSSB_Reference |  |  | Group |  |  |  | (✓) | (✓) | (✓) | - | (✓) | (✓)
|  | Prosesskode |  | Property | Prosesskode iht. Bane NORs eller Statens Vegvesens prosesskoder for arbeidsbeskrivelser og kostnader. | Label | NOSSB_Reference.RefClass | - | - | ✓ | - | ✓ | -
|  | Prosjektnedbrytning/områdekode |  | Property | Angir kode til styringsobjektet som objektet befinner seg i (PNS) | Label | NOSSB_Reference.RefPBS | ✓ | ✓ | ✓ | - | ✓ | ✓
|  | Objekt-ID |  | Property | Unik objekt-ID for objektet. Eksempel er Banedata-ID, NVDB kode eller tilsvarende. | Label | NOSSB_Reference.Objekt-ID | ✓ | ✓ | ✓ | - | ✓ | ✓
|  | Funksjonell Lokasjon |  | Property |  | Label | NOSSB_Reference.FunksjonellLokasjon | - | - | - | - | - | -
| NOSSB_ReqTriggers |  |  | Group | Communicates that the object must be co-designed by another discipline that adds some performance properties (e.g. acoustical or fire safety related) to the object |  |  | - | - | - | - | - | -
|  | Har akustiske krav |  | Property | Communicates the object has acoustical requirements. Activates checking of object according to NOSSB_Acoustic | Boolean | NOSSB_ReqTriggers.HasAcousticReq | - | - | - | - | - | -
|  | Har brannsikkerhetskrav |  | Property | Communicates the object has fire safety requirements. Activates checking of object according to NOSSB_Fire. Applies to elements. | Boolean | NOSSB_ReqTriggers.HasFireSafetyReq | - | - | - | - | - | -
|  | HasFireSafetySpaceReq |  | Property | Communicates the space object has fire safety requirements. Activates checking of object according to NOSSB_FireSpace. Applies to space objects. | Boolean | NOSSB_ReqTriggers.HasFireSafetySpaceReq | - | - | - | - | - | -
|  | HasFireSafetyZoneReq |  | Property | Communicates the space, spatial zone or zone object has fire safety requirements. Activates checking of object according to NOSSB_Firezone. Applies to space, spatial zone and zone objects. | Boolean | NOSSB_ReqTriggers.HasFireSafetyZoneReq | - | - | - | - | - | -
|  | Har miljøkrav |  | Property | Communicates the object has Environmental Documentation Requirements. Activates checking of object according to required RIM-properies. | Boolean | NOSSB_ReqTriggers.HasEnvironmentalReq | - | - | - | - | - | -
|  | Har sikkerhetskrav |  | Property | Security space/zone classification: A space/zone indicating that the space/zone has some kind of security requirements without further specifying them in the model (typically at an early project stage, when actual requirements are given in a separate report, as a preliminary notice for new use cases, to avoid disclosing actual requirements in the model, or to indicate a need for interdisciplinary coordination). | Boolean | NOSSB_ReqTriggers.HasSecurityReq | - | - | - | - | - | -
| Common Properties |  |  | Group |  |  |  | - | - | - | - | - | -
|  | IP_Code |  | Property | from IFC documentation: IP Code, the International Protection Marking, IEC 60529), classifies and rates the degree of protection provided against intrusion. | Label | [MAPPING ERROR] | - | - | - | - | - | -
|  | NominalPowerConsumption |  | Property | from IFC documentation: Nominal total power consumption. | Power | [MAPPING ERROR] | - | - | - | - | - | -
|  | Status |  | Property | from IFC documentation: Status of the element, predominately used in renovation or retrofitting projects. The status can be assigned to as "New" - element designed as new addition, "Existing" - element exists and remains, "Demolish" - element existed but is to be demolished, "Temporary" - element will exists only temporary (like a temporary support structure). | Label | Pset_LampTypeCommon.Status | - | - | - | - | - | -
| Pset_InstallationOccurrence |  |  | Group | from IFC documentation: Date on which the element is installed. |  | Pset_InstallationOccurrence | - | - | - | - | - | -
|  | AcceptanceDate |  | Property | from IFC documentation: Date on which the element is accepted by the manager or administrator. | Label | Pset_InstallationOccurrence.AcceptanceDate | - | - | - | - | - | -
|  | InstallationDate |  | Property | from IFC documentation: Date on which the element is installed. | Label | Pset_InstallationOccurrence.InstallationDate | - | - | - | - | - | -
|  | PutIntoOperationDate |  | Property | from IFC documentation: Date on which the element is put into operation. | Label | Pset_InstallationOccurrence.PutIntoOperationDate | - | - | - | - | - | -
| Pset_LampTypeCommon |  |  | Group | from IFC documentation: Luminous flux is a photometric measure of radiant flux, i.e. the volume of light emitted from a light source. Luminous flux is measured either for the interior as a whole or for a part of the interior (partial luminous flux for a solid angle). All other photometric parameters are derivatives of luminous flux. Luminous flux is measured in lumens (lm). The luminous flux is given as a nominal value for each lamp. |  | Pset_LampTypeCommon | - | - | - | - | - | -
|  | ColourAppearance |  | Property | from IFC documentation: | Label | Pset_LampTypeCommon.ColourAppearance | - | - | - | - | - | -
|  | ColourRenderingIndex |  | Property | from IFC documentation: | Integer | Pset_LampTypeCommon.ColourRenderingIndex | - | - | - | - | - | -
|  | ColourTemperature |  | Property | from IFC documentation: | ThermodynamicTemperature | Pset_LampTypeCommon.ColourTemperature | - | - | - | - | - | -
|  | ContributedLuminousFlux |  | Property | from IFC documentation: Luminous flux is a photometric measure of radiant flux, i.e. the volume of light emitted from a light source. Luminous flux is measured either for the interior as a whole or for a part of the interior (partial luminous flux for a solid angle). All other photometric parameters are derivatives of luminous flux. Luminous flux is measured in lumens (lm). The luminous flux is given as a nominal value for each lamp. | Luminous Flux | Pset_LampTypeCommon.ContributedLuminousFlux | - | - | - | - | - | -
|  | LampBallastType |  | Property | from IFC documentation: The type of ballast used to stabilise gas discharge by limiting the current during operation and to deliver the necessary striking voltage for starting. Ballasts are needed to operate Discharge Lamps such as Fluorescent, Compact Fluorescent, High-pressure Mercury, Metal Halide and High-pressure Sodium Lamps. Magnetic ballasts are chokes which limit the current passing through a lamp connected in series on the principle of self-induction. The resultant current and power are decisive for the efficient operation of the lamp. A specially designed ballast is required for every type of lamp to comply with lamp rating in terms of Luminous Flux, Color Appearance and service life. The two types of magnetic ballasts for fluorescent lamps are KVG Conventional (EC-A series) and VVG Low-loss ballasts (EC-B series). Low-loss ballasts have a higher efficiency, which means reduced ballast losses and a lower thermal load. Electronic ballasts are used to run fluorescent lamps at high frequencies (approx. 35 - 40 kHz). | Label | Pset_LampTypeCommon.LampBallastType | - | - | - | - | - | -
|  |  | CONVENTIONAL | Value | from IFC documentation:
|  |  | ELECTRONIC | Value | from IFC documentation:
|  |  | LOWLOSS | Value | from IFC documentation:
|  |  | NOTKNOWN | Value | from IFC documentation:
|  |  | OTHER | Value | from IFC documentation:
|  |  | RESISTOR | Value | from IFC documentation:
|  |  | UNSET | Value | from IFC documentation:
|  | LampCompensationType |  | Property | from IFC documentation: Identifies the form of compensation used for power factor correction and radio suppression. | Label | Pset_LampTypeCommon.LampCompensationType | - | - | - | - | - | -
|  |  | CAPACITIVE | Value | from IFC documentation:
|  |  | INDUCTIVE | Value | from IFC documentation:
|  |  | NOTKNOWN | Value | from IFC documentation:
|  |  | OTHER | Value | from IFC documentation:
|  |  | UNSET | Value | from IFC documentation:
|  | LampMaintenanceFactor |  | Property | from IFC documentation: Non recoverable losses of luminous flux of a lamp due to lamp depreciation; i.e. the decreasing of light output of a luminaire due to aging and dirt. | Real | Pset_LampTypeCommon.LampMaintenanceFactor | - | - | - | - | - | -
|  | LightEmitterNominalPower |  | Property | from IFC documentation: Light emitter nominal power. | Power | Pset_LampTypeCommon.LightEmitterNominalPower | - | - | - | - | - | -
|  | Spectrum |  | Property | from IFC documentation: The spectrum of radiation describes its composition with regard to wavelength. Light, for example, as the portion of electromagnetic radiation that is visible to the human eye, is radiation with wavelengths in the range of approx. 380 to 780 nm (1 nm = 10 m). The corresponding range of colours varies from violet to indigo, blue, green, yellow, orange, and red. These colours form a continuous spectrum, in which the various spectral sectors merge into each other. | Label | Pset_LampTypeCommon.Spectrum | - | - | - | - | - | -
| Pset_ManufacturerOccurrence |  |  | Group | from IFC documentation: The date that the manufactured item was purchased. |  | Pset_ManufacturerOccurrence | - | - | - | - | - | -
|  | AcquisitionDate |  | Property | from IFC documentation: The date that the manufactured item was purchased. | Label | Pset_ManufacturerOccurrence.AcquisitionDate | - | - | - | - | - | -
|  | AssemblyPlace |  | Property | from IFC documentation: Enumeration defining where the assembly is intended to take place, either in a factory, other offsite location or on the building site. | Label | Pset_ManufacturerOccurrence.AssemblyPlace | - | - | - | - | - | -
|  |  | FACTORY | Value | from IFC documentation:
|  |  | NOTKNOWN | Value | from IFC documentation:
|  |  | OFFSITE | Value | from IFC documentation:
|  |  | OTHER | Value | from IFC documentation:
|  |  | SITE | Value | from IFC documentation:
|  |  | UNSET | Value | from IFC documentation:
|  | BarCode |  | Property | from IFC documentation: The identity of the bar code given to an occurrence of the product. | Identifier | Pset_ManufacturerOccurrence.BarCode | - | - | - | - | - | -
|  | BatchReference |  | Property | from IFC documentation: The identity of the batch reference from which an occurrence of a product is taken. | Identifier | Pset_ManufacturerOccurrence.BatchReference | - | - | - | - | - | -
|  | ManufacturingDate |  | Property | from IFC documentation: Date on which the element was manufactured. | Label | Pset_ManufacturerOccurrence.ManufacturingDate | - | - | - | - | - | -
|  | SerialNumber |  | Property | from IFC documentation: The manufacturer's serial number assigned to an occurrence of a product. | Identifier | Pset_ManufacturerOccurrence.SerialNumber | - | - | - | - | - | -
| Pset_ManufacturerTypeInformation |  |  | Group | from IFC documentation: Enumeration defining where the assembly is intended to take place, either in a factory, other offsite location or on the building site. |  | Pset_ManufacturerTypeInformation | - | - | - | - | - | -
|  | ArticleNumber |  | Property | from IFC documentation: Article number or reference that is be applied to a configured product according to a standard scheme for article number definition as defined by the manufacturer. It is often used as the purchasing number. | Identifier | Pset_ManufacturerTypeInformation.ArticleNumber | - | - | - | - | - | -
|  | AssemblyPlace |  | Property | from IFC documentation: Enumeration defining where the assembly is intended to take place, either in a factory, other offsite location or on the building site. | Label | Pset_ManufacturerTypeInformation.AssemblyPlace | - | - | - | - | - | -
|  |  | FACTORY | Value | from IFC documentation:
|  |  | NOTKNOWN | Value | from IFC documentation:
|  |  | OFFSITE | Value | from IFC documentation:
|  |  | OTHER | Value | from IFC documentation:
|  |  | SITE | Value | from IFC documentation:
|  |  | UNSET | Value | from IFC documentation:
|  | GlobalTradeItemNumber |  | Property | from IFC documentation: The Global Trade Item Number (GTIN) is an identifier for trade items developed by GS1 (www.gs1.org). | Identifier | Pset_ManufacturerTypeInformation.GlobalTradeItemNumber | - | - | - | - | - | -
|  | Manufacturer |  | Property | from IFC documentation: The organization that manufactured and/or assembled the item. | Label | Pset_ManufacturerTypeInformation.Manufacturer | - | - | - | - | - | -
|  | ModelLabel |  | Property | from IFC documentation: The descriptive model name of the product model (or product line) as assigned by the manufacturer of the manufactured item. | Label | Pset_ManufacturerTypeInformation.ModelLabel | - | - | - | - | - | -
|  | ModelReference |  | Property | from IFC documentation: The model number or designator of the product model (or product line) as assigned by the manufacturer of the manufactured item. | Label | Pset_ManufacturerTypeInformation.ModelReference | - | - | - | - | - | -
|  | OperationalDocument |  | Property | from IFC documentation: Manufacturer's operational document | Label | Pset_ManufacturerTypeInformation.OperationalDocument | - | - | - | - | - | -
|  | PerformanceCertificate |  | Property | from IFC documentation: Manufacturer's performance certificate | Label | Pset_ManufacturerTypeInformation.PerformanceCertificate | - | - | - | - | - | -
|  | ProductionYear |  | Property | from IFC documentation: The year of production of the manufactured item. | Label | Pset_ManufacturerTypeInformation.ProductionYear | - | - | - | - | - | -
|  | SafetyDocument |  | Property | from IFC documentation: Manufacturer's safety document | Label | Pset_ManufacturerTypeInformation.SafetyDocument | - | - | - | - | - | -
| Qto_LampBaseQuantities |  |  | Group | from IFC documentation: Total Gross Weight of the object without any add-on parts and not taking into account possible processing features (cut-out's, etc.) or openings and recesses. |  | Qto_LampBaseQuantities | - | - | - | - | - | -
|  | GrossWeight |  | Property | from IFC documentation: Total Gross Weight of the object without any add-on parts and not taking into account possible processing features (cut-out's, etc.) or openings and recesses. | Label | Qto_LampBaseQuantities.GrossWeight | - | - | - | - | - | -
Strømmåler |  |  |  | Object | En enhet som måler mengden strøm. |  | IfcFlowMeter.PredefinedType.ENERGYMETER | (✓) | (✓) | (✓) | (✓) | (✓) | (✓)
| Attributter |  |  | Group |  |  |  | - | - | - | - | - | -
|  | Navn |  | Property |  | Label | ifcRoot.Name | - | - | - | - | - | -
|  | Beskrivelse |  | Property |  | Text | ifcRoot.Description | - | - | - | - | - | -
|  | Systemnavn |  | Property |  | Label | [Assignment To System].Systemnavn | - | - | - | - | - | -
|  | GUID |  | Property |  | Label | IfcRoot.GlobalID | - | - | - | - | - | -
| NONS_Process |  |  | Group | Egenskaper for prosessinformasjon. Egenskapene legges på objektforekomster i elementer. |  |  | (✓) | (✓) | (✓) | (✓) | (✓) | (✓)
|  | Postnummer |  | Property | Postnummer i beskrivelsen. | Label | NONS_Process.BoqID | - | - | ✓ | - | ✓ | -
|  | Kontraktsnummer produksjon |  | Property | Kontrakt-/entreprisenummer på utførsel/bygging. Kommuniserer hvem som er ansvarlig for utførelsen. Hvis det benyttes underentrepriser på flere nivåer i utførelsen, skal prosjektet avgjøre om nummeret skal angis laveste eller høyeste nivå eller på alle nivåene. | Label | NONS_Process.ConstructionContract | - | - | ✓ | ✓ | ✓ | ✓
|  | Kontrollsone |  | Property | Beskriver det enkelte objekts tilhørighet til kontrollsoner. Kontrollsoner er ikke et soneobjekt, men det området i modellen som man velger å kontrollere. Hvis et objekt tilhører flere kontrollsoner (for eksempel ett dekke som skal inngå i kontroll av objekter i kontrollsonene både over og under dekket), angis alle disse i samme streng atskilt med semikolon («;»). | Label | NONS_Process.ControlVolume | - | - | - | - | - | -
|  | Kontraktsnummer prosjektering |  | Property | Kontrakt-/entreprisenummer på prosjektering. Kommuniserer hvem som er ansvarlig for prosjekteringen. | Label | NONS_Process.DesignContract | ✓ | ✓ | ✓ | - | ✓ | -
|  | Utendørs |  | Property | For å kunne skille ut tekniske installasjoner som ligger utenfor bygget, brukes en egendefinert egenskap med en av de tillatte verdiene, som er True eller False. Dette gjelder for komponenter og deler av systemer som ligger utenfor bygget, og som inngår i systemet der systemkomponenten og/eller størsteparten av systemet ligger inne i bygget. | Boolean | NONS_Process.IsOutside | - | - | ✓ | ✓ | ✓ | ✓
|  | Anskaffet |  | Property | Kommuniserer at produktet som objektet representerer er innkjøpt. Selv om objektet ikke er ferdig prosjektert skal geometri og egenskaper være representative for det innkjøpte produktet. Denne kan brukes som alternativ til kode under ConstructedStatus som angir om produktet som objektet representerer er innkjøpt. | Boolean | NONS_Process.IsProcured | - | - | - | - | ✓ | ✓
|  | Milepel |  | Property | Prosjektfase eller mellomliggende milepel. Beskriver hvilket leveransekrav som prosesstatusen gjelder i forhold til. | Label | NONS_Process.Milestone | - | - | - | - | - | -
|  | MMI |  | Property | Kommuniserer objektets modenhetsgrad i beslutnings- og kvalitetssikringsprosessen, uavhengig av fase. Denne egenskapen brukes som alternativ til DesignedStatus, ConstructedStatus og OperationalStatus. | Label | NONS_Process.ProcessStatus | ✓ | ✓ | ✓ | ✓ | ✓ | ✓
|  | Fase bygget |  | Property | Fase bygget iht. definert avtalt faseplan | Label | NONS_Process.PhaseBuilt | - | - | - | - | - | -
|  | Fase revet |  | Property | Fase revet iht. definert avtalt faseplan | Label | NONS_Process.PhaseDemolished | - | - | - | - | - | -
|  | Geometri for eksisterende situasjon |  | Property | Beskriver hva grunnlagsmodellen er basert på . Eksempler kan være eldre planprosess, banedata/kabelkart, FKB/SOSI, ortofoto og scann med lav kvalitet og scann med høy kvalitet. | Label | NONS_Process.GeometryDerivedFrom | - | - | - | - | - | -
|  | Beskrivelse av geometri for eksisterende situasjon |  | Property | Beskrivende tekst. For eksempel hvem som har utført innmålinger, dato mm. | Label | NONS_Process.GeometrySource | - | - | - | - | - | -
| NONS_Reference |  |  | Group |  |  |  | - | - | - | - | - | -
|  | TFM-ID |  | Property | Sammensatt TFM-ID (kodestreng) i byggeierens foretrukne format. | Label | NONS_Reference.RefString | - | - | - | - | - | -
|  | Plasserings-ID |  | Property | Plasserings-ID (tekst). (Primær)systemets plassering. Kan være en sammensetning av en eller flere plasseringer, som tomt, bygning, avsnitt og etasje, ut fra hva som er hensiktsmessig i et driftsperspektiv. | Label | NONS_Reference.RefPriSysLoc | - | - | - | - | - | -
|  | Systemforekomst-ID |  | Property | Systemforekomst-ID (tekst). Primærsystemets samlede identifikasjon, systemforekomstens kode. Systemet som komponenten er medlem av, og som oppfyller den primære funksjonen. | Label | NONS_Reference.RefPriSysOcc | - | - | - | - | - | -
|  | Systemkomponent - systemidentifikasjon |  | Property | Systemkomponent – systemidentifikasjon (tekst). Identifikasjon av den komponenten som starter systemet. Aggregering av systemkode og nummer. Tilsvarer et objekt i modelleringsprogrammer. | Label | NONS_Reference.RefPriSysComp | - | - | - | - | - | -
|  | Systemkode |  | Property | Systemkode (tekst). Systemkode eller klasse, tre sifre som definert i veiledningen til NS 3457-7. I andre byggverk kan tabeller i de ulike delene av ISO 81346 benyttes. Brukes i definisjonen av systemobjekt (IfcSystem) og alle komponenter som er del av et system. | Label | NONS_Reference.RefPriSysClass | - | - | - | - | - | -
|  | Nummer |  | Property | Nummer (tekst eller nummer). Nummer som definerer systemet. I definisjonen av systemobjekt (IfcSystem) og alle komponenter som er del av et system. | Label | NONS_Reference.RefPriSysNo1 | - | - | - | - | - | -
|  | Undernummer |  | Property | Undernummer (tekst eller nummer). Undernummer benyttes for å skille mellom flere (under)systemer som går ut fra samme systemkomponent. Er del av samme system. | Label | NONS_Reference.RefPriSysNo2 | - | - | - | - | - | -
|  | Komponenttype-ID |  | Property | Komponenttype-ID (tekst). Komponenttypens typeidentifikasjon. Settes sammen av komponentkode, nummer innenfor gruppen og eventuelt undernummer. | Label | NONS_Reference.RefCompType | - | - | - | - | - | -
|  | Komponentkode |  | Property | Komponentkode (tekst). Kode bestående av tre bokstaver i henhold til NS 3457-8 eller IEC 81346-2:2019, tabell 3. Dette er samme egenskap som for komponentforekomst. Alle komponenter skal ha komponentkode. | Label | NONS_Reference.RefCompClass | - | - | - | - | - | -
|  | (Komponenttype)nummer |  | Property | (Komponenttype)nummer (tekst eller nummer). Komponentens typenummer innenfor klassen/gruppen. | Label | NONS_Reference.RefCompTypeNo1 | - | - | - | - | - | -
|  | (Komponenttype)undernummer |  | Property | Eventuelt (komponenttype)undernummer (tekst eller nummer). Dette er en variant av komponenttypen. | Label | NONS_Reference.RefCompTypeNo2 | - | - | - | - | - | -
|  | Komponentforekomst-ID |  | Property | Komponentforekomst-ID (tekst). Komponentforekomstens samlede ID. | Label | NONS_Reference.RefCompOcc | - | - | - | - | - | -
|  | Komponentforekomstnummer |  | Property | Komponentforekomstnummer (tekst eller nummer). Et løpenummer (kan eventuelt overstyres). | Label | NONS_Reference.RefCompOccNo | - | - | - | - | - | -
|  | Kode fra NS 3420 |  | Property | Kode fra NS 3420. Brukes etter behov av de prosjekterende, eventuelt etter avtale med prosjekteier. | Label | NONS_Reference.RefClassNS3420 | - | - | - | - | - | -
|  | Kode fra NS 3451 |  | Property | Kode fra NS 3451. Brukes etter behov av de prosjekterende, eventuelt etter avtale med prosjekteier. | Label | NONS_Reference.RefClassNS3451 | - | - | - | - | - | -
|  | Dørnummer |  | Property | Spesielt dørnummer i henhold til prosjektets eller byggeierens system. | Label | NONS_Reference.RefDoorNo | - | - | - | - | - | -
|  | Identifikator for komponenttype |  | Property | Entydig identifikasjon (generert nummer i modelleringsprogram eller database) for å synkronisere komponenttype mellom informasjonsmodell og type i databaser. Det skal avtales om synkronisering skal utføres, og om denne egenskapen eller GUID eller RefCompType skal benyttes. | Label | NONS_Reference.RefCompTypeDbSync | - | - | - | - | - | -
|  | Identifikator for komponentforekomst |  | Property | Entydig identifikasjon (generert nummer i modelleringsprogram eller database) for å synkronisere komponentforekomst mellom informasjonsmodell og databaser. Det skal avtales om synkronisering skal utføres, og om denne egenskapen eller GUID eller RefCompOcc skal benyttes. | Label | NONS_Reference.RefCompOccDbSync | - | - | - | - | - | -
|  | Eiers overordnede ID |  | Property | Eiers overordnede ID – (toppnodeidentifikator). Den identifikasjon som er nødvendig for å identifisere objektet entydig i eiers samlede dataregister når eier har flere komplekser. Koder bør være definert av eier i eiers samlede dataregister. Eier bør ta stilling til om dette skal vises innenfor en prosjektdatabase eller digital modell, eller om det bare skal vises i det samlede registeret. | Label | NONS_Reference.RefComplex | - | - | - | - | - | -
|  | Er systemkomponent |  | Property | Er systemkomponent. Identifikator som forteller at denne komponentforekomsten er en systemkomponent som definerer / starter et system. Dette er første del av en kode for systemforekomst av systemet som denne komponenten definerer / starter. | Boolean | NONS_Reference.RefSysCompOcc | - | - | - | - | - | -
|  | Funksjonelt system |  | Property | Funksjonelt system. Det funksjonelle systemets samlede identifikasjon. Byggeier bør definere hvilke slike funksjonelle systemer som skal etableres. Dette bør sees i nær sammenheng med driften av byggverket og hvordan programvarer i driftsfasen er bygget opp. | Label | NONS_Reference.RefFuncSys | - | - | - | - | - | -
|  | Sekundærsystem |  | Property | Sekundærsystem. Sekundære systemers entydige identifikasjon. En fore­komsts sekundærsystem kan være andre forekomsters primærsystem. Dvs. at identi­fikasjon har samme oppbygning og innhold som primær­system. Byggeier bør avklare krav til koding av sekundærsystemer. Dette bør sees i sammenheng med driften av byggverket og hvordan programvarer i driftsfasen er bygget opp. | Label | NONS_Reference.RefSecSysOcc | - | - | - | - | - | -
|  | Komponentens tekniske plassering |  | Property | Komponentens tekniske plassering. Entydig identifikasjon av komponent(forekomsten) eller system(forekomsten) som komponenten er plassert i, dvs. komponentforekomst-ID eller systemforekomst-ID. | Label | NONS_Reference.RefCompLocTech | - | - | - | - | - | -
|  | Komponentens romlige plassering |  | Property | Komponentens romlige plassering. Romnummer. Det avtales i prosjektet hvilket romnummer som skal benyttes. | Label | NONS_Reference.RefCompLocRoom | - | - | - | - | - | -
|  | Bygg- eller byggverksnummer |  | Property | Bygg- eller byggverksnummer i henhold til definert nedbrytningsstruktur. (Vil for de fleste modelleringsprogrammer i praksis være knyttet til en modellfil.) Hentes fra relasjon eller intern egenskap i modelleringsprogrammet og er det samme som eksporteres til IfcBuilding. Hvis modelleringsprogrammet støtter «Composition type» i IFC, tilsvarer dette normalt «ELEMENT». | Label | NONS_Reference.RefCompLocBFac | - | - | - | - | - | -
|  | Horisontal nedbrytning |  | Property | Horisontal nedbrytning. Typisk fløy, seksjon eller avsnitt i henhold til definert nedbrytningsstruktur. Hvis modelleringsprogrammet støtter «Composition type» i IFC, tilsvarer dette ofte «PARTIAL». | Label | NONS_Reference.RefCompLocHor | - | - | - | - | - | -
|  | Vertikal nedbryting |  | Property | Vertikal nedbryting. Typisk etasje i bygning. Hvis modelleringsprogrammet støtter «Composition type» i IFC, tilsvarer dette normalt «PARTIAL». Hentes fra relasjon eller intern egenskap i modelleringsprogrammet og er det samme som eksporteres til IfcBuildingStorey. | Label | NONS_Reference.RefCompLocVer | - | - | - | - | - | -
|  | Komponenten betjener |  | Property | Komponenten betjener. Lokasjon (rom) som komponenten betjener. I bygninger benyttes romnummer. Det avtales hvilke komponenter i prosjektet som fylles ut, og hvilket romnummer eller annet lokasjonsbegrep som benyttes. | Label | NONS_Reference.RefCompLocServe | - | - | - | - | - | -
|  | Spesiell funksjonell rolle |  | Property | Spesiell funksjonell rolle. Lokal rolle eller oppgave innenfor ett system eller én sammensatt komponent. Benyttes i standardiserte skjemaer og beskrivelser og i komponentene for å knytte disse til rollen på skjemaet. Bruk vil normalt være opp til de prosjekterende og driftsorganisasjonen og avtales i prosjekt. Benyttes for å kunne hente ut spesialisert informasjon, for eksempel fra følere i en spesiell posisjon. | Label | NONS_Reference.RefCompRole | - | - | - | - | - | -
|  | Standardsystem eller systemtype |  | Property | Standardsystem eller systemtype. Kobling til det standardsystemet som det aktuelle systemet er en forekomst av (kopiert eller avledet fra), og hvilket standard systemskjema det er dokumentert i. Bruk vil normalt være opp til de prosjekterende og driftsorganisasjonen og avtales i prosjekt. | Label | NONS_Reference.RefSysType | - | - | - | - | - | -
|  | Standardkomponent |  | Property | Standardkomponent. Kobling til den standardkomponenten (standardprodukt) i byggherrens driftssystem som den aktuelle komponenten er kopiert eller avledet fra. Kun aktuelt der byggeier ønsker standardisert bruk av komponenter (og produkter) på tvers av prosjekter. | Label | NONS_Reference.RefCompStd | - | - | - | - | - | -
| NONS_ReqTriggers |  |  | Group | Kommuniserer at objektet skal tilkobles et annet fag. |  |  | - | - | - | - | - | -
|  | Har VVS-tilkobling |  | Property | Kommuniserer at objektet skal tilkobles rør (TRUE/FALSE). | Boolean | NONS_ReqTriggers.HasPlumbingConnection | - | - | - | - | - | -
|  | Har mekanisk tilkobling |  | Property | Kommuniserer at objektet skal tilkobles luftbehandling, kjøling og/eller oppvarming (TRUE/FALSE). | Boolean | NONS_ReqTriggers.HasMechanicalConnection | - | - | - | - | - | -
|  | Har byggekontrolltilkobling |  | Property | Kommuniserer at objektet skal tilkobles automasjon (TRUE/FALSE). | Boolean | NONS_ReqTriggers.HasBuildingControlConnection | - | - | - | - | - | -
|  | Har datatilkobling |  | Property | Kommuniserer at objektet skal tilkobles data (TRUE/FALSE). | Boolean | NONS_ReqTriggers.HasDataConnection | - | - | - | - | - | -
|  | Har elektrisk tilkobling |  | Property | Kommuniserer at objektet skal tilkobles strøm (TRUE/FALSE). | Boolean | NONS_ReqTriggers.HasElectricalConnection | - | - | - | - | - | -
|  | Har termiske krav |  | Property | Kommuniserer at rommet/sonen har krav til termiske egenskaper for (TRUE/ FALSE). | Boolean | NONS_ReqTriggers.HasThermalRequirements | - | - | - | - | - | -
| NONS_DataConnection |  |  | Group | Kommuniserer typen tilkobling. |  |  | - | - | - | - | - | -
|  | Datakommunikasjonstype |  | Property | Kommuniserer typen datatilkobling (kobber, fiber, trådløs). | Label | NONS_DataConnection.DataCommunicationType | - | - | - | - | - | -
| NONS_Revision |  |  | Group | Egenskaper for revisjon |  |  | ✓ | ✓ | ✓ | ✓ | ✓ | ✓
|  | Revisjon Versjonsnummer |  | Property | Gjeldene versjon av elementet | Label | NONS_Process.VersionNumber | ✓ | ✓ | ✓ | ✓ | ✓ | ✓
|  | Beskrivelse av versjon |  | Property | Beskrivelse av endring på elementet i siste versjon. | Text | NONS_Process. VersionDescription | ✓ | ✓ | ✓ | ✓ | ✓ | ✓
|  | Versjonsdato |  | Property | Dato på gjeldende versjon | Time | NONS_Process.VersionDate | ✓ | ✓ | ✓ | ✓ | ✓ | ✓
| NOSSB_Revision |  |  | Group |  |  |  | ✓ | ✓ | ✓ | ✓ | ✓ | ✓
|  | Utført av |  | Property | Utført av | Label | NOSSB_Revision.DesignedBy | ✓ | ✓ | ✓ | ✓ | ✓ | ✓
|  | Kontrollert av |  | Property | Kontrollert av | Label | NOSSB_Revision.ControlledBy | ✓ | ✓ | ✓ | ✓ | ✓ | ✓
|  | Godkjent av |  | Property | Godkjent av | Label | NOSSB_Revision.ApprovedBy | ✓ | ✓ | ✓ | ✓ | ✓ | ✓
| NOSSB_Reference |  |  | Group |  |  |  | (✓) | (✓) | (✓) | - | (✓) | (✓)
|  | Prosesskode |  | Property | Prosesskode iht. Bane NORs eller Statens Vegvesens prosesskoder for arbeidsbeskrivelser og kostnader. | Label | NOSSB_Reference.RefClass | - | - | ✓ | - | ✓ | -
|  | Prosjektnedbrytning/områdekode |  | Property | Angir kode til styringsobjektet som objektet befinner seg i (PNS) | Label | NOSSB_Reference.RefPBS | ✓ | ✓ | ✓ | - | ✓ | ✓
|  | Objekt-ID |  | Property | Unik objekt-ID for objektet. Eksempel er Banedata-ID, NVDB kode eller tilsvarende. | Label | NOSSB_Reference.Objekt-ID | ✓ | ✓ | ✓ | - | ✓ | ✓
|  | Funksjonell Lokasjon |  | Property |  | Label | NOSSB_Reference.FunksjonellLokasjon | - | - | - | - | - | -
| NOSSB_ReqTriggers |  |  | Group | Communicates that the object must be co-designed by another discipline that adds some performance properties (e.g. acoustical or fire safety related) to the object |  |  | - | - | - | - | - | -
|  | Har akustiske krav |  | Property | Communicates the object has acoustical requirements. Activates checking of object according to NOSSB_Acoustic | Boolean | NOSSB_ReqTriggers.HasAcousticReq | - | - | - | - | - | -
|  | Har brannsikkerhetskrav |  | Property | Communicates the object has fire safety requirements. Activates checking of object according to NOSSB_Fire. Applies to elements. | Boolean | NOSSB_ReqTriggers.HasFireSafetyReq | - | - | - | - | - | -
|  | HasFireSafetySpaceReq |  | Property | Communicates the space object has fire safety requirements. Activates checking of object according to NOSSB_FireSpace. Applies to space objects. | Boolean | NOSSB_ReqTriggers.HasFireSafetySpaceReq | - | - | - | - | - | -
|  | HasFireSafetyZoneReq |  | Property | Communicates the space, spatial zone or zone object has fire safety requirements. Activates checking of object according to NOSSB_Firezone. Applies to space, spatial zone and zone objects. | Boolean | NOSSB_ReqTriggers.HasFireSafetyZoneReq | - | - | - | - | - | -
|  | Har miljøkrav |  | Property | Communicates the object has Environmental Documentation Requirements. Activates checking of object according to required RIM-properies. | Boolean | NOSSB_ReqTriggers.HasEnvironmentalReq | - | - | - | - | - | -
|  | Har sikkerhetskrav |  | Property | Security space/zone classification: A space/zone indicating that the space/zone has some kind of security requirements without further specifying them in the model (typically at an early project stage, when actual requirements are given in a separate report, as a preliminary notice for new use cases, to avoid disclosing actual requirements in the model, or to indicate a need for interdisciplinary coordination). | Boolean | NOSSB_ReqTriggers.HasSecurityReq | - | - | - | - | - | -
| Common Properties |  |  | Group |  |  |  | - | - | - | - | - | -
|  | IP_Code |  | Property | from IFC documentation: IP Code, the International Protection Marking, IEC 60529), classifies and rates the degree of protection provided against intrusion. | Label | [MAPPING ERROR] | - | - | - | - | - | -
|  | NominalPowerConsumption |  | Property | from IFC documentation: Nominal total power consumption. | Power | [MAPPING ERROR] | - | - | - | - | - | -
|  | Status |  | Property | from IFC documentation: Status of the element, predominately used in renovation or retrofitting projects. The status can be assigned to as "New" - element designed as new addition, "Existing" - element exists and remains, "Demolish" - element existed but is to be demolished, "Temporary" - element will exists only temporary (like a temporary support structure). | Label | Pset_FlowMeterTypeCommon.Status | - | - | - | - | - | -
| Pset_FlowMeterOccurrence |  |  | Group | from IFC documentation: Enumeration defining the purpose of the flow meter occurrence. |  | Pset_FlowMeterOccurrence | - | - | - | - | - | -
|  | FlowMeterOurpose |  | Property | from IFC documentation: Enumeration defining the purpose of the flow meter occurrence. | Label | Pset_FlowMeterOccurrence.FlowMeterOurpose | - | - | - | - | - | -
|  |  | MASTER | Value | from IFC documentation:
|  |  | NOTKNOWN | Value | from IFC documentation:
|  |  | OTHER | Value | from IFC documentation:
|  |  | SUBMASTER | Value | from IFC documentation:
|  |  | SUBMETER | Value | from IFC documentation:
|  |  | UNSET | Value | from IFC documentation:
| Pset_FlowMeterTypeCommon |  |  | Group | from IFC documentation: Indication of the form that readout from the meter takes. In the case of a dial read out, this may comprise multiple dials that give a cumulative reading and/or a mechanical odometer. |  | Pset_FlowMeterTypeCommon | - | - | - | - | - | -
|  | ReadOutType |  | Property | from IFC documentation: Indication of the form that readout from the meter takes. In the case of a dial read out, this may comprise multiple dials that give a cumulative reading and/or a mechanical odometer. | Label | Pset_FlowMeterTypeCommon.ReadOutType | - | - | - | - | - | -
|  |  | DIAL | Value | from IFC documentation:
|  |  | DIGITAL | Value | from IFC documentation:
|  |  | NOTKNOWN | Value | from IFC documentation:
|  |  | OTHER | Value | from IFC documentation:
|  |  | UNSET | Value | from IFC documentation:
|  | RemoteReading |  | Property | from IFC documentation: Indicates whether the meter has a connection for remote reading through connection of a communication device (set TRUE) or not (set FALSE). | Boolean | Pset_FlowMeterTypeCommon.RemoteReading | - | - | - | - | - | -
| Pset_FlowMeterTypeEnergyMeter |  |  | Group | from IFC documentation: The nominal current that is designed to be measured. |  | [MAPPING ERROR] | - | - | - | - | - | -
|  | MaximumCurrent |  | Property | from IFC documentation: The maximum allowed current that a device is certified to handle. | Electric Current | Pset_FlowMeterTypeEnergyMeter.MaximumCurrent | - | - | - | - | - | -
|  | MultipleTarriff |  | Property | from IFC documentation: Indicates whether meter has built-in support for multiple tarriffs (variable energy cost rates). | Boolean | Pset_FlowMeterTypeEnergyMeter.MultipleTarriff | - | - | - | - | - | -
|  | NominalCurrent |  | Property | from IFC documentation: The nominal current that is designed to be measured. | Electric Current | Pset_FlowMeterTypeEnergyMeter.NominalCurrent | - | - | - | - | - | -
| Pset_InstallationOccurrence |  |  | Group | from IFC documentation: Date on which the element is installed. |  | Pset_InstallationOccurrence | - | - | - | - | - | -
|  | AcceptanceDate |  | Property | from IFC documentation: Date on which the element is accepted by the manager or administrator. | Label | Pset_InstallationOccurrence.AcceptanceDate | - | - | - | - | - | -
|  | InstallationDate |  | Property | from IFC documentation: Date on which the element is installed. | Label | Pset_InstallationOccurrence.InstallationDate | - | - | - | - | - | -
|  | PutIntoOperationDate |  | Property | from IFC documentation: Date on which the element is put into operation. | Label | Pset_InstallationOccurrence.PutIntoOperationDate | - | - | - | - | - | -
| Pset_ManufacturerOccurrence |  |  | Group | from IFC documentation: The date that the manufactured item was purchased. |  | Pset_ManufacturerOccurrence | - | - | - | - | - | -
|  | AcquisitionDate |  | Property | from IFC documentation: The date that the manufactured item was purchased. | Label | Pset_ManufacturerOccurrence.AcquisitionDate | - | - | - | - | - | -
|  | AssemblyPlace |  | Property | from IFC documentation: Enumeration defining where the assembly is intended to take place, either in a factory, other offsite location or on the building site. | Label | Pset_ManufacturerOccurrence.AssemblyPlace | - | - | - | - | - | -
|  |  | FACTORY | Value | from IFC documentation:
|  |  | NOTKNOWN | Value | from IFC documentation:
|  |  | OFFSITE | Value | from IFC documentation:
|  |  | OTHER | Value | from IFC documentation:
|  |  | SITE | Value | from IFC documentation:
|  |  | UNSET | Value | from IFC documentation:
|  | BarCode |  | Property | from IFC documentation: The identity of the bar code given to an occurrence of the product. | Identifier | Pset_ManufacturerOccurrence.BarCode | - | - | - | - | - | -
|  | BatchReference |  | Property | from IFC documentation: The identity of the batch reference from which an occurrence of a product is taken. | Identifier | Pset_ManufacturerOccurrence.BatchReference | - | - | - | - | - | -
|  | ManufacturingDate |  | Property | from IFC documentation: Date on which the element was manufactured. | Label | Pset_ManufacturerOccurrence.ManufacturingDate | - | - | - | - | - | -
|  | SerialNumber |  | Property | from IFC documentation: The manufacturer's serial number assigned to an occurrence of a product. | Identifier | Pset_ManufacturerOccurrence.SerialNumber | - | - | - | - | - | -
| Pset_ManufacturerTypeInformation |  |  | Group | from IFC documentation: Enumeration defining where the assembly is intended to take place, either in a factory, other offsite location or on the building site. |  | Pset_ManufacturerTypeInformation | - | - | - | - | - | -
|  | ArticleNumber |  | Property | from IFC documentation: Article number or reference that is be applied to a configured product according to a standard scheme for article number definition as defined by the manufacturer. It is often used as the purchasing number. | Identifier | Pset_ManufacturerTypeInformation.ArticleNumber | - | - | - | - | - | -
|  | AssemblyPlace |  | Property | from IFC documentation: Enumeration defining where the assembly is intended to take place, either in a factory, other offsite location or on the building site. | Label | Pset_ManufacturerTypeInformation.AssemblyPlace | - | - | - | - | - | -
|  |  | FACTORY | Value | from IFC documentation:
|  |  | NOTKNOWN | Value | from IFC documentation:
|  |  | OFFSITE | Value | from IFC documentation:
|  |  | OTHER | Value | from IFC documentation:
|  |  | SITE | Value | from IFC documentation:
|  |  | UNSET | Value | from IFC documentation:
|  | GlobalTradeItemNumber |  | Property | from IFC documentation: The Global Trade Item Number (GTIN) is an identifier for trade items developed by GS1 (www.gs1.org). | Identifier | Pset_ManufacturerTypeInformation.GlobalTradeItemNumber | - | - | - | - | - | -
|  | Manufacturer |  | Property | from IFC documentation: The organization that manufactured and/or assembled the item. | Label | Pset_ManufacturerTypeInformation.Manufacturer | - | - | - | - | - | -
|  | ModelLabel |  | Property | from IFC documentation: The descriptive model name of the product model (or product line) as assigned by the manufacturer of the manufactured item. | Label | Pset_ManufacturerTypeInformation.ModelLabel | - | - | - | - | - | -
|  | ModelReference |  | Property | from IFC documentation: The model number or designator of the product model (or product line) as assigned by the manufacturer of the manufactured item. | Label | Pset_ManufacturerTypeInformation.ModelReference | - | - | - | - | - | -
|  | OperationalDocument |  | Property | from IFC documentation: Manufacturer's operational document | Label | Pset_ManufacturerTypeInformation.OperationalDocument | - | - | - | - | - | -
|  | PerformanceCertificate |  | Property | from IFC documentation: Manufacturer's performance certificate | Label | Pset_ManufacturerTypeInformation.PerformanceCertificate | - | - | - | - | - | -
|  | ProductionYear |  | Property | from IFC documentation: The year of production of the manufactured item. | Label | Pset_ManufacturerTypeInformation.ProductionYear | - | - | - | - | - | -
|  | SafetyDocument |  | Property | from IFC documentation: Manufacturer's safety document | Label | Pset_ManufacturerTypeInformation.SafetyDocument | - | - | - | - | - | -
| Qto_FlowMeterBaseQuantities |  |  | Group | from IFC documentation: Total Gross Weight of the object without any add-on parts and not taking into account possible processing features (cut-out's, etc.) or openings and recesses. |  | Qto_FlowMeterBaseQuantities | - | - | - | - | - | -
|  | GrossWeight |  | Property | from IFC documentation: Total Gross Weight of the object without any add-on parts and not taking into account possible processing features (cut-out's, etc.) or openings and recesses. | Label | Qto_FlowMeterBaseQuantities.GrossWeight | - | - | - | - | - | -
Merknad |  |  |  | Object | Merknad, notat, kommentar, målsetting, tekst. |  | IfcAnnotation | (✓) | (✓) | (✓) | (✓) | (✓) | (✓)
| Attributter |  |  | Group |  |  |  | - | - | - | - | - | -
|  | Navn |  | Property |  | Label | ifcRoot.Name | - | - | - | - | - | -
|  | Beskrivelse |  | Property |  | Text | ifcRoot.Description | - | - | - | - | - | -
|  | Forhåndsdefinert type |  | Property |  |  | [MAPPING ERROR] | - | - | - | - | - | -
|  | GUID |  | Property |  | Label | IfcRoot.GlobalID | - | - | - | - | - | -
| NONS_Process |  |  | Group | Egenskaper for prosessinformasjon. Egenskapene legges på objektforekomster i elementer. |  |  | (✓) | (✓) | (✓) | (✓) | (✓) | (✓)
|  | Postnummer |  | Property | Postnummer i beskrivelsen. | Label | NONS_Process.BoqID | - | - | ✓ | - | ✓ | -
|  | Kontraktsnummer produksjon |  | Property | Kontrakt-/entreprisenummer på utførsel/bygging. Kommuniserer hvem som er ansvarlig for utførelsen. Hvis det benyttes underentrepriser på flere nivåer i utførelsen, skal prosjektet avgjøre om nummeret skal angis laveste eller høyeste nivå eller på alle nivåene. | Label | NONS_Process.ConstructionContract | - | - | ✓ | ✓ | ✓ | ✓
|  | Kontrollsone |  | Property | Beskriver det enkelte objekts tilhørighet til kontrollsoner. Kontrollsoner er ikke et soneobjekt, men det området i modellen som man velger å kontrollere. Hvis et objekt tilhører flere kontrollsoner (for eksempel ett dekke som skal inngå i kontroll av objekter i kontrollsonene både over og under dekket), angis alle disse i samme streng atskilt med semikolon («;»). | Label | NONS_Process.ControlVolume | - | - | - | - | - | -
|  | Kontraktsnummer prosjektering |  | Property | Kontrakt-/entreprisenummer på prosjektering. Kommuniserer hvem som er ansvarlig for prosjekteringen. | Label | NONS_Process.DesignContract | ✓ | ✓ | ✓ | - | ✓ | -
|  | Utendørs |  | Property | For å kunne skille ut tekniske installasjoner som ligger utenfor bygget, brukes en egendefinert egenskap med en av de tillatte verdiene, som er True eller False. Dette gjelder for komponenter og deler av systemer som ligger utenfor bygget, og som inngår i systemet der systemkomponenten og/eller størsteparten av systemet ligger inne i bygget. | Boolean | NONS_Process.IsOutside | - | - | ✓ | ✓ | ✓ | ✓
|  | Anskaffet |  | Property | Kommuniserer at produktet som objektet representerer er innkjøpt. Selv om objektet ikke er ferdig prosjektert skal geometri og egenskaper være representative for det innkjøpte produktet. Denne kan brukes som alternativ til kode under ConstructedStatus som angir om produktet som objektet representerer er innkjøpt. | Boolean | NONS_Process.IsProcured | - | - | - | - | ✓ | ✓
|  | Milepel |  | Property | Prosjektfase eller mellomliggende milepel. Beskriver hvilket leveransekrav som prosesstatusen gjelder i forhold til. | Label | NONS_Process.Milestone | - | - | - | - | - | -
|  | MMI |  | Property | Kommuniserer objektets modenhetsgrad i beslutnings- og kvalitetssikringsprosessen, uavhengig av fase. Denne egenskapen brukes som alternativ til DesignedStatus, ConstructedStatus og OperationalStatus. | Label | NONS_Process.ProcessStatus | ✓ | ✓ | ✓ | ✓ | ✓ | ✓
|  | Fase bygget |  | Property | Fase bygget iht. definert avtalt faseplan | Label | NONS_Process.PhaseBuilt | - | - | - | - | - | -
|  | Fase revet |  | Property | Fase revet iht. definert avtalt faseplan | Label | NONS_Process.PhaseDemolished | - | - | - | - | - | -
|  | Geometri for eksisterende situasjon |  | Property | Beskriver hva grunnlagsmodellen er basert på . Eksempler kan være eldre planprosess, banedata/kabelkart, FKB/SOSI, ortofoto og scann med lav kvalitet og scann med høy kvalitet. | Label | NONS_Process.GeometryDerivedFrom | - | - | - | - | - | -
|  | Beskrivelse av geometri for eksisterende situasjon |  | Property | Beskrivende tekst. For eksempel hvem som har utført innmålinger, dato mm. | Label | NONS_Process.GeometrySource | - | - | - | - | - | -
Rørsegment |  |  |  | Object | Et rørsegment brukes vanligvis til å koble sammen to deler av et rørnettverk. |  | IfcPipeSegment | (✓) | (✓) | (✓) | (✓) | (✓) | (✓)
| Attributter |  |  | Group |  |  |  | - | - | - | - | - | -
|  | Navn |  | Property |  | Label | ifcRoot.Name | - | - | - | - | - | -
|  | Beskrivelse |  | Property |  | Text | ifcRoot.Description | - | - | - | - | - | -
|  | Forhåndsdefinert type |  | Property |  |  | [MAPPING ERROR] | - | - | - | - | - | -
|  | Systemnavn |  | Property |  | Label | [Assignment To System].Systemnavn | - | - | - | - | - | -
|  | GUID |  | Property |  | Label | IfcRoot.GlobalID | - | - | - | - | - | -
| NONS_Process |  |  | Group | Egenskaper for prosessinformasjon. Egenskapene legges på objektforekomster i elementer. |  |  | (✓) | (✓) | (✓) | (✓) | (✓) | (✓)
|  | Postnummer |  | Property | Postnummer i beskrivelsen. | Label | NONS_Process.BoqID | - | - | ✓ | - | ✓ | -
|  | Kontraktsnummer produksjon |  | Property | Kontrakt-/entreprisenummer på utførsel/bygging. Kommuniserer hvem som er ansvarlig for utførelsen. Hvis det benyttes underentrepriser på flere nivåer i utførelsen, skal prosjektet avgjøre om nummeret skal angis laveste eller høyeste nivå eller på alle nivåene. | Label | NONS_Process.ConstructionContract | - | - | ✓ | ✓ | ✓ | ✓
|  | Kontrollsone |  | Property | Beskriver det enkelte objekts tilhørighet til kontrollsoner. Kontrollsoner er ikke et soneobjekt, men det området i modellen som man velger å kontrollere. Hvis et objekt tilhører flere kontrollsoner (for eksempel ett dekke som skal inngå i kontroll av objekter i kontrollsonene både over og under dekket), angis alle disse i samme streng atskilt med semikolon («;»). | Label | NONS_Process.ControlVolume | - | - | - | - | - | -
|  | Kontraktsnummer prosjektering |  | Property | Kontrakt-/entreprisenummer på prosjektering. Kommuniserer hvem som er ansvarlig for prosjekteringen. | Label | NONS_Process.DesignContract | ✓ | ✓ | ✓ | - | ✓ | -
|  | Utendørs |  | Property | For å kunne skille ut tekniske installasjoner som ligger utenfor bygget, brukes en egendefinert egenskap med en av de tillatte verdiene, som er True eller False. Dette gjelder for komponenter og deler av systemer som ligger utenfor bygget, og som inngår i systemet der systemkomponenten og/eller størsteparten av systemet ligger inne i bygget. | Boolean | NONS_Process.IsOutside | - | - | ✓ | ✓ | ✓ | ✓
|  | Anskaffet |  | Property | Kommuniserer at produktet som objektet representerer er innkjøpt. Selv om objektet ikke er ferdig prosjektert skal geometri og egenskaper være representative for det innkjøpte produktet. Denne kan brukes som alternativ til kode under ConstructedStatus som angir om produktet som objektet representerer er innkjøpt. | Boolean | NONS_Process.IsProcured | - | - | - | - | ✓ | ✓
|  | Milepel |  | Property | Prosjektfase eller mellomliggende milepel. Beskriver hvilket leveransekrav som prosesstatusen gjelder i forhold til. | Label | NONS_Process.Milestone | - | - | - | - | - | -
|  | MMI |  | Property | Kommuniserer objektets modenhetsgrad i beslutnings- og kvalitetssikringsprosessen, uavhengig av fase. Denne egenskapen brukes som alternativ til DesignedStatus, ConstructedStatus og OperationalStatus. | Label | NONS_Process.ProcessStatus | ✓ | ✓ | ✓ | ✓ | ✓ | ✓
|  | Fase bygget |  | Property | Fase bygget iht. definert avtalt faseplan | Label | NONS_Process.PhaseBuilt | - | - | - | - | - | -
|  | Fase revet |  | Property | Fase revet iht. definert avtalt faseplan | Label | NONS_Process.PhaseDemolished | - | - | - | - | - | -
|  | Geometri for eksisterende situasjon |  | Property | Beskriver hva grunnlagsmodellen er basert på . Eksempler kan være eldre planprosess, banedata/kabelkart, FKB/SOSI, ortofoto og scann med lav kvalitet og scann med høy kvalitet. | Label | NONS_Process.GeometryDerivedFrom | - | - | - | - | - | -
|  | Beskrivelse av geometri for eksisterende situasjon |  | Property | Beskrivende tekst. For eksempel hvem som har utført innmålinger, dato mm. | Label | NONS_Process.GeometrySource | - | - | - | - | - | -
| NONS_Reference |  |  | Group |  |  |  | - | - | - | - | - | -
|  | TFM-ID |  | Property | Sammensatt TFM-ID (kodestreng) i byggeierens foretrukne format. | Label | NONS_Reference.RefString | - | - | - | - | - | -
|  | Plasserings-ID |  | Property | Plasserings-ID (tekst). (Primær)systemets plassering. Kan være en sammensetning av en eller flere plasseringer, som tomt, bygning, avsnitt og etasje, ut fra hva som er hensiktsmessig i et driftsperspektiv. | Label | NONS_Reference.RefPriSysLoc | - | - | - | - | - | -
|  | Systemforekomst-ID |  | Property | Systemforekomst-ID (tekst). Primærsystemets samlede identifikasjon, systemforekomstens kode. Systemet som komponenten er medlem av, og som oppfyller den primære funksjonen. | Label | NONS_Reference.RefPriSysOcc | - | - | - | - | - | -
|  | Systemkomponent - systemidentifikasjon |  | Property | Systemkomponent – systemidentifikasjon (tekst). Identifikasjon av den komponenten som starter systemet. Aggregering av systemkode og nummer. Tilsvarer et objekt i modelleringsprogrammer. | Label | NONS_Reference.RefPriSysComp | - | - | - | - | - | -
|  | Systemkode |  | Property | Systemkode (tekst). Systemkode eller klasse, tre sifre som definert i veiledningen til NS 3457-7. I andre byggverk kan tabeller i de ulike delene av ISO 81346 benyttes. Brukes i definisjonen av systemobjekt (IfcSystem) og alle komponenter som er del av et system. | Label | NONS_Reference.RefPriSysClass | - | - | - | - | - | -
|  | Nummer |  | Property | Nummer (tekst eller nummer). Nummer som definerer systemet. I definisjonen av systemobjekt (IfcSystem) og alle komponenter som er del av et system. | Label | NONS_Reference.RefPriSysNo1 | - | - | - | - | - | -
|  | Undernummer |  | Property | Undernummer (tekst eller nummer). Undernummer benyttes for å skille mellom flere (under)systemer som går ut fra samme systemkomponent. Er del av samme system. | Label | NONS_Reference.RefPriSysNo2 | - | - | - | - | - | -
|  | Komponenttype-ID |  | Property | Komponenttype-ID (tekst). Komponenttypens typeidentifikasjon. Settes sammen av komponentkode, nummer innenfor gruppen og eventuelt undernummer. | Label | NONS_Reference.RefCompType | - | - | - | - | - | -
|  | Komponentkode |  | Property | Komponentkode (tekst). Kode bestående av tre bokstaver i henhold til NS 3457-8 eller IEC 81346-2:2019, tabell 3. Dette er samme egenskap som for komponentforekomst. Alle komponenter skal ha komponentkode. | Label | NONS_Reference.RefCompClass | - | - | - | - | - | -
|  | (Komponenttype)nummer |  | Property | (Komponenttype)nummer (tekst eller nummer). Komponentens typenummer innenfor klassen/gruppen. | Label | NONS_Reference.RefCompTypeNo1 | - | - | - | - | - | -
|  | (Komponenttype)undernummer |  | Property | Eventuelt (komponenttype)undernummer (tekst eller nummer). Dette er en variant av komponenttypen. | Label | NONS_Reference.RefCompTypeNo2 | - | - | - | - | - | -
|  | Komponentforekomst-ID |  | Property | Komponentforekomst-ID (tekst). Komponentforekomstens samlede ID. | Label | NONS_Reference.RefCompOcc | - | - | - | - | - | -
|  | Komponentforekomstnummer |  | Property | Komponentforekomstnummer (tekst eller nummer). Et løpenummer (kan eventuelt overstyres). | Label | NONS_Reference.RefCompOccNo | - | - | - | - | - | -
|  | Kode fra NS 3420 |  | Property | Kode fra NS 3420. Brukes etter behov av de prosjekterende, eventuelt etter avtale med prosjekteier. | Label | NONS_Reference.RefClassNS3420 | - | - | - | - | - | -
|  | Kode fra NS 3451 |  | Property | Kode fra NS 3451. Brukes etter behov av de prosjekterende, eventuelt etter avtale med prosjekteier. | Label | NONS_Reference.RefClassNS3451 | - | - | - | - | - | -
|  | Dørnummer |  | Property | Spesielt dørnummer i henhold til prosjektets eller byggeierens system. | Label | NONS_Reference.RefDoorNo | - | - | - | - | - | -
|  | Identifikator for komponenttype |  | Property | Entydig identifikasjon (generert nummer i modelleringsprogram eller database) for å synkronisere komponenttype mellom informasjonsmodell og type i databaser. Det skal avtales om synkronisering skal utføres, og om denne egenskapen eller GUID eller RefCompType skal benyttes. | Label | NONS_Reference.RefCompTypeDbSync | - | - | - | - | - | -
|  | Identifikator for komponentforekomst |  | Property | Entydig identifikasjon (generert nummer i modelleringsprogram eller database) for å synkronisere komponentforekomst mellom informasjonsmodell og databaser. Det skal avtales om synkronisering skal utføres, og om denne egenskapen eller GUID eller RefCompOcc skal benyttes. | Label | NONS_Reference.RefCompOccDbSync | - | - | - | - | - | -
|  | Eiers overordnede ID |  | Property | Eiers overordnede ID – (toppnodeidentifikator). Den identifikasjon som er nødvendig for å identifisere objektet entydig i eiers samlede dataregister når eier har flere komplekser. Koder bør være definert av eier i eiers samlede dataregister. Eier bør ta stilling til om dette skal vises innenfor en prosjektdatabase eller digital modell, eller om det bare skal vises i det samlede registeret. | Label | NONS_Reference.RefComplex | - | - | - | - | - | -
|  | Er systemkomponent |  | Property | Er systemkomponent. Identifikator som forteller at denne komponentforekomsten er en systemkomponent som definerer / starter et system. Dette er første del av en kode for systemforekomst av systemet som denne komponenten definerer / starter. | Boolean | NONS_Reference.RefSysCompOcc | - | - | - | - | - | -
|  | Funksjonelt system |  | Property | Funksjonelt system. Det funksjonelle systemets samlede identifikasjon. Byggeier bør definere hvilke slike funksjonelle systemer som skal etableres. Dette bør sees i nær sammenheng med driften av byggverket og hvordan programvarer i driftsfasen er bygget opp. | Label | NONS_Reference.RefFuncSys | - | - | - | - | - | -
|  | Sekundærsystem |  | Property | Sekundærsystem. Sekundære systemers entydige identifikasjon. En fore­komsts sekundærsystem kan være andre forekomsters primærsystem. Dvs. at identi­fikasjon har samme oppbygning og innhold som primær­system. Byggeier bør avklare krav til koding av sekundærsystemer. Dette bør sees i sammenheng med driften av byggverket og hvordan programvarer i driftsfasen er bygget opp. | Label | NONS_Reference.RefSecSysOcc | - | - | - | - | - | -
|  | Komponentens tekniske plassering |  | Property | Komponentens tekniske plassering. Entydig identifikasjon av komponent(forekomsten) eller system(forekomsten) som komponenten er plassert i, dvs. komponentforekomst-ID eller systemforekomst-ID. | Label | NONS_Reference.RefCompLocTech | - | - | - | - | - | -
|  | Komponentens romlige plassering |  | Property | Komponentens romlige plassering. Romnummer. Det avtales i prosjektet hvilket romnummer som skal benyttes. | Label | NONS_Reference.RefCompLocRoom | - | - | - | - | - | -
|  | Bygg- eller byggverksnummer |  | Property | Bygg- eller byggverksnummer i henhold til definert nedbrytningsstruktur. (Vil for de fleste modelleringsprogrammer i praksis være knyttet til en modellfil.) Hentes fra relasjon eller intern egenskap i modelleringsprogrammet og er det samme som eksporteres til IfcBuilding. Hvis modelleringsprogrammet støtter «Composition type» i IFC, tilsvarer dette normalt «ELEMENT». | Label | NONS_Reference.RefCompLocBFac | - | - | - | - | - | -
|  | Horisontal nedbrytning |  | Property | Horisontal nedbrytning. Typisk fløy, seksjon eller avsnitt i henhold til definert nedbrytningsstruktur. Hvis modelleringsprogrammet støtter «Composition type» i IFC, tilsvarer dette ofte «PARTIAL». | Label | NONS_Reference.RefCompLocHor | - | - | - | - | - | -
|  | Vertikal nedbryting |  | Property | Vertikal nedbryting. Typisk etasje i bygning. Hvis modelleringsprogrammet støtter «Composition type» i IFC, tilsvarer dette normalt «PARTIAL». Hentes fra relasjon eller intern egenskap i modelleringsprogrammet og er det samme som eksporteres til IfcBuildingStorey. | Label | NONS_Reference.RefCompLocVer | - | - | - | - | - | -
|  | Komponenten betjener |  | Property | Komponenten betjener. Lokasjon (rom) som komponenten betjener. I bygninger benyttes romnummer. Det avtales hvilke komponenter i prosjektet som fylles ut, og hvilket romnummer eller annet lokasjonsbegrep som benyttes. | Label | NONS_Reference.RefCompLocServe | - | - | - | - | - | -
|  | Spesiell funksjonell rolle |  | Property | Spesiell funksjonell rolle. Lokal rolle eller oppgave innenfor ett system eller én sammensatt komponent. Benyttes i standardiserte skjemaer og beskrivelser og i komponentene for å knytte disse til rollen på skjemaet. Bruk vil normalt være opp til de prosjekterende og driftsorganisasjonen og avtales i prosjekt. Benyttes for å kunne hente ut spesialisert informasjon, for eksempel fra følere i en spesiell posisjon. | Label | NONS_Reference.RefCompRole | - | - | - | - | - | -
|  | Standardsystem eller systemtype |  | Property | Standardsystem eller systemtype. Kobling til det standardsystemet som det aktuelle systemet er en forekomst av (kopiert eller avledet fra), og hvilket standard systemskjema det er dokumentert i. Bruk vil normalt være opp til de prosjekterende og driftsorganisasjonen og avtales i prosjekt. | Label | NONS_Reference.RefSysType | - | - | - | - | - | -
|  | Standardkomponent |  | Property | Standardkomponent. Kobling til den standardkomponenten (standardprodukt) i byggherrens driftssystem som den aktuelle komponenten er kopiert eller avledet fra. Kun aktuelt der byggeier ønsker standardisert bruk av komponenter (og produkter) på tvers av prosjekter. | Label | NONS_Reference.RefCompStd | - | - | - | - | - | -
| NONS_Revision |  |  | Group | Egenskaper for revisjon |  |  | ✓ | ✓ | ✓ | ✓ | ✓ | ✓
|  | Revisjon Versjonsnummer |  | Property | Gjeldene versjon av elementet | Label | NONS_Process.VersionNumber | ✓ | ✓ | ✓ | ✓ | ✓ | ✓
|  | Beskrivelse av versjon |  | Property | Beskrivelse av endring på elementet i siste versjon. | Text | NONS_Process. VersionDescription | ✓ | ✓ | ✓ | ✓ | ✓ | ✓
|  | Versjonsdato |  | Property | Dato på gjeldende versjon | Time | NONS_Process.VersionDate | ✓ | ✓ | ✓ | ✓ | ✓ | ✓
| NOSSB_Revision |  |  | Group |  |  |  | ✓ | ✓ | ✓ | ✓ | ✓ | ✓
|  | Utført av |  | Property | Utført av | Label | NOSSB_Revision.DesignedBy | ✓ | ✓ | ✓ | ✓ | ✓ | ✓
|  | Kontrollert av |  | Property | Kontrollert av | Label | NOSSB_Revision.ControlledBy | ✓ | ✓ | ✓ | ✓ | ✓ | ✓
|  | Godkjent av |  | Property | Godkjent av | Label | NOSSB_Revision.ApprovedBy | ✓ | ✓ | ✓ | ✓ | ✓ | ✓
| NOSSB_Reference |  |  | Group |  |  |  | (✓) | (✓) | (✓) | - | (✓) | (✓)
|  | Prosesskode |  | Property | Prosesskode iht. Bane NORs eller Statens Vegvesens prosesskoder for arbeidsbeskrivelser og kostnader. | Label | NOSSB_Reference.RefClass | - | - | ✓ | - | ✓ | -
|  | Prosjektnedbrytning/områdekode |  | Property | Angir kode til styringsobjektet som objektet befinner seg i (PNS) | Label | NOSSB_Reference.RefPBS | ✓ | ✓ | ✓ | - | ✓ | ✓
|  | Objekt-ID |  | Property | Unik objekt-ID for objektet. Eksempel er Banedata-ID, NVDB kode eller tilsvarende. | Label | NOSSB_Reference.Objekt-ID | ✓ | ✓ | ✓ | - | ✓ | ✓
|  | Funksjonell Lokasjon |  | Property |  | Label | NOSSB_Reference.FunksjonellLokasjon | - | - | - | - | - | -
| NOSSB_ReqTriggers |  |  | Group | Communicates that the object must be co-designed by another discipline that adds some performance properties (e.g. acoustical or fire safety related) to the object |  |  | - | - | - | - | - | -
|  | Har akustiske krav |  | Property | Communicates the object has acoustical requirements. Activates checking of object according to NOSSB_Acoustic | Boolean | NOSSB_ReqTriggers.HasAcousticReq | - | - | - | - | - | -
|  | Har brannsikkerhetskrav |  | Property | Communicates the object has fire safety requirements. Activates checking of object according to NOSSB_Fire. Applies to elements. | Boolean | NOSSB_ReqTriggers.HasFireSafetyReq | - | - | - | - | - | -
|  | HasFireSafetySpaceReq |  | Property | Communicates the space object has fire safety requirements. Activates checking of object according to NOSSB_FireSpace. Applies to space objects. | Boolean | NOSSB_ReqTriggers.HasFireSafetySpaceReq | - | - | - | - | - | -
|  | HasFireSafetyZoneReq |  | Property | Communicates the space, spatial zone or zone object has fire safety requirements. Activates checking of object according to NOSSB_Firezone. Applies to space, spatial zone and zone objects. | Boolean | NOSSB_ReqTriggers.HasFireSafetyZoneReq | - | - | - | - | - | -
|  | Har miljøkrav |  | Property | Communicates the object has Environmental Documentation Requirements. Activates checking of object according to required RIM-properies. | Boolean | NOSSB_ReqTriggers.HasEnvironmentalReq | - | - | - | - | - | -
|  | Har sikkerhetskrav |  | Property | Security space/zone classification: A space/zone indicating that the space/zone has some kind of security requirements without further specifying them in the model (typically at an early project stage, when actual requirements are given in a separate report, as a preliminary notice for new use cases, to avoid disclosing actual requirements in the model, or to indicate a need for interdisciplinary coordination). | Boolean | NOSSB_ReqTriggers.HasSecurityReq | - | - | - | - | - | -
| Common Properties |  |  | Group |  |  |  | - | - | - | - | - | -
|  | IP_Code |  | Property | from IFC documentation: IP Code, the International Protection Marking, IEC 60529), classifies and rates the degree of protection provided against intrusion. | Label | [MAPPING ERROR] | - | - | - | - | - | -
|  | NominalDiameter |  | Property | from IFC documentation: Nominal diameter or width of the object. | Length (positive, >0) | Pset_PipeSegmentTypeCommon.NominalDiameter | - | - | - | - | - | -
|  | NominalPowerConsumption |  | Property | from IFC documentation: Nominal total power consumption. | Power | [MAPPING ERROR] | - | - | - | - | - | -
|  | PressureRange |  | Property | from IFC documentation: Allowable maximum and minimum working pressure (relative to ambient pressure). | Label | Pset_PipeSegmentTypeCommon.PressureRange | - | - | - | - | - | -
|  | Status |  | Property | from IFC documentation: Status of the element, predominately used in renovation or retrofitting projects. The status can be assigned to as "New" - element designed as new addition, "Existing" - element exists and remains, "Demolish" - element existed but is to be demolished, "Temporary" - element will exists only temporary (like a temporary support structure). | Label | Pset_PipeSegmentTypeCommon.Status | - | - | - | - | - | -
|  | TemperatureRange |  | Property | from IFC documentation: Allowable maximum and minimum temperature. | Label | Pset_PipeSegmentTypeCommon.TemperatureRange | - | - | - | - | - | -
|  | WorkingPressure |  | Property | from IFC documentation: Working pressure. | Pressure | Pset_PipeSegmentTypeCommon.WorkingPressure | - | - | - | - | - | -
| Pset_ElectricalDeviceCommon |  |  | Group | from IFC documentation: IK Code according to IEC 62262 (2002) is a numeric classification for the degree of protection provided by enclosures for electrical equipment against external mechanical impacts.NOTE In earlier labeling, the third numeral (1..) had been occasionally added to the closely related IP Code on ingress protection, to indicate the level of impact protection. |  | Pset_ElectricalDeviceCommon | - | - | - | - | - | -
|  | ConductorFunction |  | Property | from IFC documentation: Indicates function of the conductors to which the load is connected. Where L1, L2 and L3 represent the phase lines according to IEC 60446 notation (sometimes phase lines may be referenced by color [Red, Blue, Yellow] or by number [1, 2, 3] etc). Protective Earth is sometimes also known as CPC or common protective conductor. Note that for an electrical device, a set of line conductor functions may be applied. | Label | Pset_ElectricalDeviceCommon.ConductorFunction | - | - | - | - | - | -
|  |  | NEUTRAL | Value | from IFC documentation:
|  |  | NOTKNOWN | Value | from IFC documentation:
|  |  | OTHER | Value | from IFC documentation:
|  |  | PHASE_L1 | Value | from IFC documentation:
|  |  | PHASE_L2 | Value | from IFC documentation:
|  |  | PHASE_L3 | Value | from IFC documentation:
|  |  | PROTECTIVEEARTH | Value | from IFC documentation:
|  |  | PROTECTIVEEARTHNEUTRAL | Value | from IFC documentation:
|  |  | UNSET | Value | from IFC documentation:
|  | EarthingStyle |  | Property | from IFC documentation: Indicates the earthing style of the electric device. | Label | Pset_ElectricalDeviceCommon.EarthingStyle | - | - | - | - | - | -
|  | HasProtectiveEarth |  | Property | from IFC documentation: Indicates whether the object has a protective earth connection (=TRUE) or not (= FALSE). | Boolean | Pset_ElectricalDeviceCommon.HasProtectiveEarth | - | - | - | - | - | -
|  | HeatDissipation |  | Property | from IFC documentation: Indicates the heat dissipation of the electric device measured in power. | Power | Pset_ElectricalDeviceCommon.HeatDissipation | - | - | - | - | - | -
|  | IK_Code |  | Property | from IFC documentation: IK Code according to IEC 62262 (2002) is a numeric classification for the degree of protection provided by enclosures for electrical equipment against external mechanical impacts.NOTE In earlier labeling, the third numeral (1..) had been occasionally added to the closely related IP Code on ingress protection, to indicate the level of impact protection. | Label | Pset_ElectricalDeviceCommon.IK_Code | - | - | - | - | - | -
|  | InsulationStandardClass |  | Property | from IFC documentation: Insulation standard classes provides basic protection information against electric shock. Defines levels of insulation required in terms of constructional requirements (creepage and clearance distances) and electrical requirements (compliance with electric strength tests). Basic insulation is considered to be shorted under single fault conditions. The actual values required depend on the working voltage to which the insulation is subjected, as well as other factors. Also indicates whether the electrical device has a protective earth connection. | Label | Pset_ElectricalDeviceCommon.InsulationStandardClass | - | - | - | - | - | -
|  |  | CLASS0APPLIANCE | Value | from IFC documentation:
|  |  | CLASS0IAPPLIANCE | Value | from IFC documentation:
|  |  | CLASSIAPPLIANCE | Value | from IFC documentation:
|  |  | CLASSIIAPPLIANCE | Value | from IFC documentation:
|  |  | CLASSIIIAPPLIANCE | Value | from IFC documentation:
|  |  | NOTKNOWN | Value | from IFC documentation:
|  |  | OTHER | Value | from IFC documentation:
|  |  | UNSET | Value | from IFC documentation:
|  | NominalFrequencyRange |  | Property | from IFC documentation: The upper and lower limits of frequency for which the operation of the device is certified. | Label | Pset_ElectricalDeviceCommon.NominalFrequencyRange | - | - | - | - | - | -
|  | NumberOfPoles |  | Property | from IFC documentation: Number of poles that the object would affect. | Count | Pset_ElectricalDeviceCommon.NumberOfPoles | - | - | - | - | - | -
|  | NumberOfPowerSupplyPorts |  | Property | from IFC documentation: Indicates the number of power supply ports of the electric device. | Label | Pset_ElectricalDeviceCommon.NumberOfPowerSupplyPorts | - | - | - | - | - | -
|  | Power |  | Property | from IFC documentation: The actual power and operable range. | Label | Pset_ElectricalDeviceCommon.Power | - | - | - | - | - | -
|  | PowerFactor |  | Property | from IFC documentation: Power factor; usually as ratio. | Ratio (normalised, 0-1) | Pset_ElectricalDeviceCommon.PowerFactor | - | - | - | - | - | -
|  | RatedCurrent |  | Property | from IFC documentation: The current that a device is designed to handle. | Label | Pset_ElectricalDeviceCommon.RatedCurrent | - | - | - | - | - | -
|  | RatedVoltage |  | Property | from IFC documentation: The range of allowed voltage that a device is certified to handle. The upper bound of this value is the maximum. | Label | Pset_ElectricalDeviceCommon.RatedVoltage | - | - | - | - | - | -
| Pset_InstallationOccurrence |  |  | Group | from IFC documentation: Date on which the element is installed. |  | Pset_InstallationOccurrence | - | - | - | - | - | -
|  | AcceptanceDate |  | Property | from IFC documentation: Date on which the element is accepted by the manager or administrator. | Label | Pset_InstallationOccurrence.AcceptanceDate | - | - | - | - | - | -
|  | InstallationDate |  | Property | from IFC documentation: Date on which the element is installed. | Label | Pset_InstallationOccurrence.InstallationDate | - | - | - | - | - | -
|  | PutIntoOperationDate |  | Property | from IFC documentation: Date on which the element is put into operation. | Label | Pset_InstallationOccurrence.PutIntoOperationDate | - | - | - | - | - | -
| Pset_ManufacturerOccurrence |  |  | Group | from IFC documentation: The date that the manufactured item was purchased. |  | Pset_ManufacturerOccurrence | - | - | - | - | - | -
|  | AcquisitionDate |  | Property | from IFC documentation: The date that the manufactured item was purchased. | Label | Pset_ManufacturerOccurrence.AcquisitionDate | - | - | - | - | - | -
|  | AssemblyPlace |  | Property | from IFC documentation: Enumeration defining where the assembly is intended to take place, either in a factory, other offsite location or on the building site. | Label | Pset_ManufacturerOccurrence.AssemblyPlace | - | - | - | - | - | -
|  |  | FACTORY | Value | from IFC documentation:
|  |  | NOTKNOWN | Value | from IFC documentation:
|  |  | OFFSITE | Value | from IFC documentation:
|  |  | OTHER | Value | from IFC documentation:
|  |  | SITE | Value | from IFC documentation:
|  |  | UNSET | Value | from IFC documentation:
|  | BarCode |  | Property | from IFC documentation: The identity of the bar code given to an occurrence of the product. | Identifier | Pset_ManufacturerOccurrence.BarCode | - | - | - | - | - | -
|  | BatchReference |  | Property | from IFC documentation: The identity of the batch reference from which an occurrence of a product is taken. | Identifier | Pset_ManufacturerOccurrence.BatchReference | - | - | - | - | - | -
|  | ManufacturingDate |  | Property | from IFC documentation: Date on which the element was manufactured. | Label | Pset_ManufacturerOccurrence.ManufacturingDate | - | - | - | - | - | -
|  | SerialNumber |  | Property | from IFC documentation: The manufacturer's serial number assigned to an occurrence of a product. | Identifier | Pset_ManufacturerOccurrence.SerialNumber | - | - | - | - | - | -
| Pset_ManufacturerTypeInformation |  |  | Group | from IFC documentation: Enumeration defining where the assembly is intended to take place, either in a factory, other offsite location or on the building site. |  | Pset_ManufacturerTypeInformation | - | - | - | - | - | -
|  | ArticleNumber |  | Property | from IFC documentation: Article number or reference that is be applied to a configured product according to a standard scheme for article number definition as defined by the manufacturer. It is often used as the purchasing number. | Identifier | Pset_ManufacturerTypeInformation.ArticleNumber | - | - | - | - | - | -
|  | AssemblyPlace |  | Property | from IFC documentation: Enumeration defining where the assembly is intended to take place, either in a factory, other offsite location or on the building site. | Label | Pset_ManufacturerTypeInformation.AssemblyPlace | - | - | - | - | - | -
|  |  | FACTORY | Value | from IFC documentation:
|  |  | NOTKNOWN | Value | from IFC documentation:
|  |  | OFFSITE | Value | from IFC documentation:
|  |  | OTHER | Value | from IFC documentation:
|  |  | SITE | Value | from IFC documentation:
|  |  | UNSET | Value | from IFC documentation:
|  | GlobalTradeItemNumber |  | Property | from IFC documentation: The Global Trade Item Number (GTIN) is an identifier for trade items developed by GS1 (www.gs1.org). | Identifier | Pset_ManufacturerTypeInformation.GlobalTradeItemNumber | - | - | - | - | - | -
|  | Manufacturer |  | Property | from IFC documentation: The organization that manufactured and/or assembled the item. | Label | Pset_ManufacturerTypeInformation.Manufacturer | - | - | - | - | - | -
|  | ModelLabel |  | Property | from IFC documentation: The descriptive model name of the product model (or product line) as assigned by the manufacturer of the manufactured item. | Label | Pset_ManufacturerTypeInformation.ModelLabel | - | - | - | - | - | -
|  | ModelReference |  | Property | from IFC documentation: The model number or designator of the product model (or product line) as assigned by the manufacturer of the manufactured item. | Label | Pset_ManufacturerTypeInformation.ModelReference | - | - | - | - | - | -
|  | OperationalDocument |  | Property | from IFC documentation: Manufacturer's operational document | Label | Pset_ManufacturerTypeInformation.OperationalDocument | - | - | - | - | - | -
|  | PerformanceCertificate |  | Property | from IFC documentation: Manufacturer's performance certificate | Label | Pset_ManufacturerTypeInformation.PerformanceCertificate | - | - | - | - | - | -
|  | ProductionYear |  | Property | from IFC documentation: The year of production of the manufactured item. | Label | Pset_ManufacturerTypeInformation.ProductionYear | - | - | - | - | - | -
|  | SafetyDocument |  | Property | from IFC documentation: Manufacturer's safety document | Label | Pset_ManufacturerTypeInformation.SafetyDocument | - | - | - | - | - | -
| Pset_PipeSegmentOccurrence |  |  | Group | from IFC documentation: The interior roughness of the material of the object. |  | Pset_PipeSegmentOccurrence | - | - | - | - | - | -
|  | Colour |  | Property | from IFC documentation: Stratum colour | Label | Pset_PipeSegmentOccurrence.Colour | - | - | - | - | - | -
|  | Gradient |  | Property | from IFC documentation: The gradient of the pipe segment. | Ratio (positive, >0) | Pset_PipeSegmentOccurrence.Gradient | - | - | - | - | - | -
|  | InteriorRoughnessCoefficient |  | Property | from IFC documentation: The interior roughness of the material of the object. | Length (positive, >0) | Pset_PipeSegmentOccurrence.InteriorRoughnessCoefficient | - | - | - | - | - | -
|  | InvertElevation |  | Property | from IFC documentation: The invert elevation relative to the datum established for the project. | Length | Pset_PipeSegmentOccurrence.InvertElevation | - | - | - | - | - | -
| Pset_PipeSegmentTypeCommon |  |  | Group | from IFC documentation: The actual inner diameter of the object. |  | Pset_PipeSegmentTypeCommon | - | - | - | - | - | -
|  | InnerDiameter |  | Property | from IFC documentation: The actual inner diameter of the object. | Length (positive, >0) | Pset_PipeSegmentTypeCommon.InnerDiameter | - | - | - | - | - | -
|  | OuterDiameter |  | Property | from IFC documentation: The actual outer diameter of the object. | Length (positive, >0) | Pset_PipeSegmentTypeCommon.OuterDiameter | - | - | - | - | - | -
| Qto_PipeSegmentBaseQuantities |  |  | Group | from IFC documentation: Total Gross Weight of the object without any add-on parts and not taking into account possible processing features (cut-out's, etc.) or openings and recesses. |  | Qto_PipeSegmentBaseQuantities | - | - | - | - | - | -
|  | FootPrintArea |  | Property | from IFC documentation: Gross area of the site covered by the building(s). | Label | Qto_PipeSegmentBaseQuantities.FootPrintArea | - | - | - | - | - | -
|  | GrossCrossSectionArea |  | Property | from IFC documentation: Area of the cross section. | Label | Qto_PipeSegmentBaseQuantities.GrossCrossSectionArea | - | - | - | - | - | -
|  | GrossWeight |  | Property | from IFC documentation: Total Gross Weight of the object without any add-on parts and not taking into account possible processing features (cut-out's, etc.) or openings and recesses. | Label | Qto_PipeSegmentBaseQuantities.GrossWeight | - | - | - | - | - | -
|  | Length |  | Property | from IFC documentation: The length of the object. | Label | Qto_PipeSegmentBaseQuantities.Length | - | - | - | - | - | -
|  | NetCrossSectionArea |  | Property | from IFC documentation: Area of the cross section of the object. | Label | Qto_PipeSegmentBaseQuantities.NetCrossSectionArea | - | - | - | - | - | -
|  | NetWeight |  | Property | from IFC documentation: Total net weight of the object without add-on parts, taking into account possible processing features (cut-out's, etc.) or openings and recesses. | Label | Qto_PipeSegmentBaseQuantities.NetWeight | - | - | - | - | - | -
|  | OuterSurfaceArea |  | Property | from IFC documentation: Total area of the extruded surfaces of the object (not taking into account the end cap areas), normally generated as perimeter * length. | Label | Qto_PipeSegmentBaseQuantities.OuterSurfaceArea | - | - | - | - | - | -
Rørdel |  |  |  | Object | Anretning for påkobling av væskesystemer under trykk. |  | IfcPipeFitting | (✓) | (✓) | (✓) | (✓) | (✓) | (✓)
| Attributter |  |  | Group |  |  |  | - | - | - | - | - | -
|  | Navn |  | Property |  | Label | ifcRoot.Name | - | - | - | - | - | -
|  | Beskrivelse |  | Property |  | Text | ifcRoot.Description | - | - | - | - | - | -
|  | Forhåndsdefinert type |  | Property |  |  | [MAPPING ERROR] | - | - | - | - | - | -
|  | Systemnavn |  | Property |  | Label | [Assignment To System].Systemnavn | - | - | - | - | - | -
|  | GUID |  | Property |  | Label | IfcRoot.GlobalID | - | - | - | - | - | -
| NONS_Process |  |  | Group | Egenskaper for prosessinformasjon. Egenskapene legges på objektforekomster i elementer. |  |  | (✓) | (✓) | (✓) | (✓) | (✓) | (✓)
|  | Postnummer |  | Property | Postnummer i beskrivelsen. | Label | NONS_Process.BoqID | - | - | ✓ | - | ✓ | -
|  | Kontraktsnummer produksjon |  | Property | Kontrakt-/entreprisenummer på utførsel/bygging. Kommuniserer hvem som er ansvarlig for utførelsen. Hvis det benyttes underentrepriser på flere nivåer i utførelsen, skal prosjektet avgjøre om nummeret skal angis laveste eller høyeste nivå eller på alle nivåene. | Label | NONS_Process.ConstructionContract | - | - | ✓ | ✓ | ✓ | ✓
|  | Kontrollsone |  | Property | Beskriver det enkelte objekts tilhørighet til kontrollsoner. Kontrollsoner er ikke et soneobjekt, men det området i modellen som man velger å kontrollere. Hvis et objekt tilhører flere kontrollsoner (for eksempel ett dekke som skal inngå i kontroll av objekter i kontrollsonene både over og under dekket), angis alle disse i samme streng atskilt med semikolon («;»). | Label | NONS_Process.ControlVolume | - | - | - | - | - | -
|  | Kontraktsnummer prosjektering |  | Property | Kontrakt-/entreprisenummer på prosjektering. Kommuniserer hvem som er ansvarlig for prosjekteringen. | Label | NONS_Process.DesignContract | ✓ | ✓ | ✓ | - | ✓ | -
|  | Utendørs |  | Property | For å kunne skille ut tekniske installasjoner som ligger utenfor bygget, brukes en egendefinert egenskap med en av de tillatte verdiene, som er True eller False. Dette gjelder for komponenter og deler av systemer som ligger utenfor bygget, og som inngår i systemet der systemkomponenten og/eller størsteparten av systemet ligger inne i bygget. | Boolean | NONS_Process.IsOutside | - | - | ✓ | ✓ | ✓ | ✓
|  | Anskaffet |  | Property | Kommuniserer at produktet som objektet representerer er innkjøpt. Selv om objektet ikke er ferdig prosjektert skal geometri og egenskaper være representative for det innkjøpte produktet. Denne kan brukes som alternativ til kode under ConstructedStatus som angir om produktet som objektet representerer er innkjøpt. | Boolean | NONS_Process.IsProcured | - | - | - | - | ✓ | ✓
|  | Milepel |  | Property | Prosjektfase eller mellomliggende milepel. Beskriver hvilket leveransekrav som prosesstatusen gjelder i forhold til. | Label | NONS_Process.Milestone | - | - | - | - | - | -
|  | MMI |  | Property | Kommuniserer objektets modenhetsgrad i beslutnings- og kvalitetssikringsprosessen, uavhengig av fase. Denne egenskapen brukes som alternativ til DesignedStatus, ConstructedStatus og OperationalStatus. | Label | NONS_Process.ProcessStatus | ✓ | ✓ | ✓ | ✓ | ✓ | ✓
|  | Fase bygget |  | Property | Fase bygget iht. definert avtalt faseplan | Label | NONS_Process.PhaseBuilt | - | - | - | - | - | -
|  | Fase revet |  | Property | Fase revet iht. definert avtalt faseplan | Label | NONS_Process.PhaseDemolished | - | - | - | - | - | -
|  | Geometri for eksisterende situasjon |  | Property | Beskriver hva grunnlagsmodellen er basert på . Eksempler kan være eldre planprosess, banedata/kabelkart, FKB/SOSI, ortofoto og scann med lav kvalitet og scann med høy kvalitet. | Label | NONS_Process.GeometryDerivedFrom | - | - | - | - | - | -
|  | Beskrivelse av geometri for eksisterende situasjon |  | Property | Beskrivende tekst. For eksempel hvem som har utført innmålinger, dato mm. | Label | NONS_Process.GeometrySource | - | - | - | - | - | -
| NONS_Reference |  |  | Group |  |  |  | - | - | - | - | - | -
|  | TFM-ID |  | Property | Sammensatt TFM-ID (kodestreng) i byggeierens foretrukne format. | Label | NONS_Reference.RefString | - | - | - | - | - | -
|  | Plasserings-ID |  | Property | Plasserings-ID (tekst). (Primær)systemets plassering. Kan være en sammensetning av en eller flere plasseringer, som tomt, bygning, avsnitt og etasje, ut fra hva som er hensiktsmessig i et driftsperspektiv. | Label | NONS_Reference.RefPriSysLoc | - | - | - | - | - | -
|  | Systemforekomst-ID |  | Property | Systemforekomst-ID (tekst). Primærsystemets samlede identifikasjon, systemforekomstens kode. Systemet som komponenten er medlem av, og som oppfyller den primære funksjonen. | Label | NONS_Reference.RefPriSysOcc | - | - | - | - | - | -
|  | Systemkomponent - systemidentifikasjon |  | Property | Systemkomponent – systemidentifikasjon (tekst). Identifikasjon av den komponenten som starter systemet. Aggregering av systemkode og nummer. Tilsvarer et objekt i modelleringsprogrammer. | Label | NONS_Reference.RefPriSysComp | - | - | - | - | - | -
|  | Systemkode |  | Property | Systemkode (tekst). Systemkode eller klasse, tre sifre som definert i veiledningen til NS 3457-7. I andre byggverk kan tabeller i de ulike delene av ISO 81346 benyttes. Brukes i definisjonen av systemobjekt (IfcSystem) og alle komponenter som er del av et system. | Label | NONS_Reference.RefPriSysClass | - | - | - | - | - | -
|  | Nummer |  | Property | Nummer (tekst eller nummer). Nummer som definerer systemet. I definisjonen av systemobjekt (IfcSystem) og alle komponenter som er del av et system. | Label | NONS_Reference.RefPriSysNo1 | - | - | - | - | - | -
|  | Undernummer |  | Property | Undernummer (tekst eller nummer). Undernummer benyttes for å skille mellom flere (under)systemer som går ut fra samme systemkomponent. Er del av samme system. | Label | NONS_Reference.RefPriSysNo2 | - | - | - | - | - | -
|  | Komponenttype-ID |  | Property | Komponenttype-ID (tekst). Komponenttypens typeidentifikasjon. Settes sammen av komponentkode, nummer innenfor gruppen og eventuelt undernummer. | Label | NONS_Reference.RefCompType | - | - | - | - | - | -
|  | Komponentkode |  | Property | Komponentkode (tekst). Kode bestående av tre bokstaver i henhold til NS 3457-8 eller IEC 81346-2:2019, tabell 3. Dette er samme egenskap som for komponentforekomst. Alle komponenter skal ha komponentkode. | Label | NONS_Reference.RefCompClass | - | - | - | - | - | -
|  | (Komponenttype)nummer |  | Property | (Komponenttype)nummer (tekst eller nummer). Komponentens typenummer innenfor klassen/gruppen. | Label | NONS_Reference.RefCompTypeNo1 | - | - | - | - | - | -
|  | (Komponenttype)undernummer |  | Property | Eventuelt (komponenttype)undernummer (tekst eller nummer). Dette er en variant av komponenttypen. | Label | NONS_Reference.RefCompTypeNo2 | - | - | - | - | - | -
|  | Komponentforekomst-ID |  | Property | Komponentforekomst-ID (tekst). Komponentforekomstens samlede ID. | Label | NONS_Reference.RefCompOcc | - | - | - | - | - | -
|  | Komponentforekomstnummer |  | Property | Komponentforekomstnummer (tekst eller nummer). Et løpenummer (kan eventuelt overstyres). | Label | NONS_Reference.RefCompOccNo | - | - | - | - | - | -
|  | Kode fra NS 3420 |  | Property | Kode fra NS 3420. Brukes etter behov av de prosjekterende, eventuelt etter avtale med prosjekteier. | Label | NONS_Reference.RefClassNS3420 | - | - | - | - | - | -
|  | Kode fra NS 3451 |  | Property | Kode fra NS 3451. Brukes etter behov av de prosjekterende, eventuelt etter avtale med prosjekteier. | Label | NONS_Reference.RefClassNS3451 | - | - | - | - | - | -
|  | Dørnummer |  | Property | Spesielt dørnummer i henhold til prosjektets eller byggeierens system. | Label | NONS_Reference.RefDoorNo | - | - | - | - | - | -
|  | Identifikator for komponenttype |  | Property | Entydig identifikasjon (generert nummer i modelleringsprogram eller database) for å synkronisere komponenttype mellom informasjonsmodell og type i databaser. Det skal avtales om synkronisering skal utføres, og om denne egenskapen eller GUID eller RefCompType skal benyttes. | Label | NONS_Reference.RefCompTypeDbSync | - | - | - | - | - | -
|  | Identifikator for komponentforekomst |  | Property | Entydig identifikasjon (generert nummer i modelleringsprogram eller database) for å synkronisere komponentforekomst mellom informasjonsmodell og databaser. Det skal avtales om synkronisering skal utføres, og om denne egenskapen eller GUID eller RefCompOcc skal benyttes. | Label | NONS_Reference.RefCompOccDbSync | - | - | - | - | - | -
|  | Eiers overordnede ID |  | Property | Eiers overordnede ID – (toppnodeidentifikator). Den identifikasjon som er nødvendig for å identifisere objektet entydig i eiers samlede dataregister når eier har flere komplekser. Koder bør være definert av eier i eiers samlede dataregister. Eier bør ta stilling til om dette skal vises innenfor en prosjektdatabase eller digital modell, eller om det bare skal vises i det samlede registeret. | Label | NONS_Reference.RefComplex | - | - | - | - | - | -
|  | Er systemkomponent |  | Property | Er systemkomponent. Identifikator som forteller at denne komponentforekomsten er en systemkomponent som definerer / starter et system. Dette er første del av en kode for systemforekomst av systemet som denne komponenten definerer / starter. | Boolean | NONS_Reference.RefSysCompOcc | - | - | - | - | - | -
|  | Funksjonelt system |  | Property | Funksjonelt system. Det funksjonelle systemets samlede identifikasjon. Byggeier bør definere hvilke slike funksjonelle systemer som skal etableres. Dette bør sees i nær sammenheng med driften av byggverket og hvordan programvarer i driftsfasen er bygget opp. | Label | NONS_Reference.RefFuncSys | - | - | - | - | - | -
|  | Sekundærsystem |  | Property | Sekundærsystem. Sekundære systemers entydige identifikasjon. En fore­komsts sekundærsystem kan være andre forekomsters primærsystem. Dvs. at identi­fikasjon har samme oppbygning og innhold som primær­system. Byggeier bør avklare krav til koding av sekundærsystemer. Dette bør sees i sammenheng med driften av byggverket og hvordan programvarer i driftsfasen er bygget opp. | Label | NONS_Reference.RefSecSysOcc | - | - | - | - | - | -
|  | Komponentens tekniske plassering |  | Property | Komponentens tekniske plassering. Entydig identifikasjon av komponent(forekomsten) eller system(forekomsten) som komponenten er plassert i, dvs. komponentforekomst-ID eller systemforekomst-ID. | Label | NONS_Reference.RefCompLocTech | - | - | - | - | - | -
|  | Komponentens romlige plassering |  | Property | Komponentens romlige plassering. Romnummer. Det avtales i prosjektet hvilket romnummer som skal benyttes. | Label | NONS_Reference.RefCompLocRoom | - | - | - | - | - | -
|  | Bygg- eller byggverksnummer |  | Property | Bygg- eller byggverksnummer i henhold til definert nedbrytningsstruktur. (Vil for de fleste modelleringsprogrammer i praksis være knyttet til en modellfil.) Hentes fra relasjon eller intern egenskap i modelleringsprogrammet og er det samme som eksporteres til IfcBuilding. Hvis modelleringsprogrammet støtter «Composition type» i IFC, tilsvarer dette normalt «ELEMENT». | Label | NONS_Reference.RefCompLocBFac | - | - | - | - | - | -
|  | Horisontal nedbrytning |  | Property | Horisontal nedbrytning. Typisk fløy, seksjon eller avsnitt i henhold til definert nedbrytningsstruktur. Hvis modelleringsprogrammet støtter «Composition type» i IFC, tilsvarer dette ofte «PARTIAL». | Label | NONS_Reference.RefCompLocHor | - | - | - | - | - | -
|  | Vertikal nedbryting |  | Property | Vertikal nedbryting. Typisk etasje i bygning. Hvis modelleringsprogrammet støtter «Composition type» i IFC, tilsvarer dette normalt «PARTIAL». Hentes fra relasjon eller intern egenskap i modelleringsprogrammet og er det samme som eksporteres til IfcBuildingStorey. | Label | NONS_Reference.RefCompLocVer | - | - | - | - | - | -
|  | Komponenten betjener |  | Property | Komponenten betjener. Lokasjon (rom) som komponenten betjener. I bygninger benyttes romnummer. Det avtales hvilke komponenter i prosjektet som fylles ut, og hvilket romnummer eller annet lokasjonsbegrep som benyttes. | Label | NONS_Reference.RefCompLocServe | - | - | - | - | - | -
|  | Spesiell funksjonell rolle |  | Property | Spesiell funksjonell rolle. Lokal rolle eller oppgave innenfor ett system eller én sammensatt komponent. Benyttes i standardiserte skjemaer og beskrivelser og i komponentene for å knytte disse til rollen på skjemaet. Bruk vil normalt være opp til de prosjekterende og driftsorganisasjonen og avtales i prosjekt. Benyttes for å kunne hente ut spesialisert informasjon, for eksempel fra følere i en spesiell posisjon. | Label | NONS_Reference.RefCompRole | - | - | - | - | - | -
|  | Standardsystem eller systemtype |  | Property | Standardsystem eller systemtype. Kobling til det standardsystemet som det aktuelle systemet er en forekomst av (kopiert eller avledet fra), og hvilket standard systemskjema det er dokumentert i. Bruk vil normalt være opp til de prosjekterende og driftsorganisasjonen og avtales i prosjekt. | Label | NONS_Reference.RefSysType | - | - | - | - | - | -
|  | Standardkomponent |  | Property | Standardkomponent. Kobling til den standardkomponenten (standardprodukt) i byggherrens driftssystem som den aktuelle komponenten er kopiert eller avledet fra. Kun aktuelt der byggeier ønsker standardisert bruk av komponenter (og produkter) på tvers av prosjekter. | Label | NONS_Reference.RefCompStd | - | - | - | - | - | -
| NONS_Revision |  |  | Group | Egenskaper for revisjon |  |  | ✓ | ✓ | ✓ | ✓ | ✓ | ✓
|  | Revisjon Versjonsnummer |  | Property | Gjeldene versjon av elementet | Label | NONS_Process.VersionNumber | ✓ | ✓ | ✓ | ✓ | ✓ | ✓
|  | Beskrivelse av versjon |  | Property | Beskrivelse av endring på elementet i siste versjon. | Text | NONS_Process. VersionDescription | ✓ | ✓ | ✓ | ✓ | ✓ | ✓
|  | Versjonsdato |  | Property | Dato på gjeldende versjon | Time | NONS_Process.VersionDate | ✓ | ✓ | ✓ | ✓ | ✓ | ✓
| NOSSB_Revision |  |  | Group |  |  |  | ✓ | ✓ | ✓ | ✓ | ✓ | ✓
|  | Utført av |  | Property | Utført av | Label | NOSSB_Revision.DesignedBy | ✓ | ✓ | ✓ | ✓ | ✓ | ✓
|  | Kontrollert av |  | Property | Kontrollert av | Label | NOSSB_Revision.ControlledBy | ✓ | ✓ | ✓ | ✓ | ✓ | ✓
|  | Godkjent av |  | Property | Godkjent av | Label | NOSSB_Revision.ApprovedBy | ✓ | ✓ | ✓ | ✓ | ✓ | ✓
| NOSSB_Reference |  |  | Group |  |  |  | (✓) | (✓) | (✓) | - | (✓) | (✓)
|  | Prosesskode |  | Property | Prosesskode iht. Bane NORs eller Statens Vegvesens prosesskoder for arbeidsbeskrivelser og kostnader. | Label | NOSSB_Reference.RefClass | - | - | ✓ | - | ✓ | -
|  | Prosjektnedbrytning/områdekode |  | Property | Angir kode til styringsobjektet som objektet befinner seg i (PNS) | Label | NOSSB_Reference.RefPBS | ✓ | ✓ | ✓ | - | ✓ | ✓
|  | Objekt-ID |  | Property | Unik objekt-ID for objektet. Eksempel er Banedata-ID, NVDB kode eller tilsvarende. | Label | NOSSB_Reference.Objekt-ID | ✓ | ✓ | ✓ | - | ✓ | ✓
|  | Funksjonell Lokasjon |  | Property |  | Label | NOSSB_Reference.FunksjonellLokasjon | - | - | - | - | - | -
| NOSSB_ReqTriggers |  |  | Group | Communicates that the object must be co-designed by another discipline that adds some performance properties (e.g. acoustical or fire safety related) to the object |  |  | - | - | - | - | - | -
|  | Har akustiske krav |  | Property | Communicates the object has acoustical requirements. Activates checking of object according to NOSSB_Acoustic | Boolean | NOSSB_ReqTriggers.HasAcousticReq | - | - | - | - | - | -
|  | Har brannsikkerhetskrav |  | Property | Communicates the object has fire safety requirements. Activates checking of object according to NOSSB_Fire. Applies to elements. | Boolean | NOSSB_ReqTriggers.HasFireSafetyReq | - | - | - | - | - | -
|  | HasFireSafetySpaceReq |  | Property | Communicates the space object has fire safety requirements. Activates checking of object according to NOSSB_FireSpace. Applies to space objects. | Boolean | NOSSB_ReqTriggers.HasFireSafetySpaceReq | - | - | - | - | - | -
|  | HasFireSafetyZoneReq |  | Property | Communicates the space, spatial zone or zone object has fire safety requirements. Activates checking of object according to NOSSB_Firezone. Applies to space, spatial zone and zone objects. | Boolean | NOSSB_ReqTriggers.HasFireSafetyZoneReq | - | - | - | - | - | -
|  | Har miljøkrav |  | Property | Communicates the object has Environmental Documentation Requirements. Activates checking of object according to required RIM-properies. | Boolean | NOSSB_ReqTriggers.HasEnvironmentalReq | - | - | - | - | - | -
|  | Har sikkerhetskrav |  | Property | Security space/zone classification: A space/zone indicating that the space/zone has some kind of security requirements without further specifying them in the model (typically at an early project stage, when actual requirements are given in a separate report, as a preliminary notice for new use cases, to avoid disclosing actual requirements in the model, or to indicate a need for interdisciplinary coordination). | Boolean | NOSSB_ReqTriggers.HasSecurityReq | - | - | - | - | - | -
| Common Properties |  |  | Group |  |  |  | - | - | - | - | - | -
|  | IP_Code |  | Property | from IFC documentation: IP Code, the International Protection Marking, IEC 60529), classifies and rates the degree of protection provided against intrusion. | Label | [MAPPING ERROR] | - | - | - | - | - | -
|  | NominalPowerConsumption |  | Property | from IFC documentation: Nominal total power consumption. | Power | [MAPPING ERROR] | - | - | - | - | - | -
|  | PressureClass |  | Property | from IFC documentation: Nominal pressure rating of the object. | Pressure | Pset_PipeFittingTypeCommon.PressureClass | - | - | - | - | - | -
|  | PressureRange |  | Property | from IFC documentation: Allowable maximum and minimum working pressure (relative to ambient pressure). | Label | Pset_PipeFittingTypeCommon.PressureRange | - | - | - | - | - | -
|  | Status |  | Property | from IFC documentation: Status of the element, predominately used in renovation or retrofitting projects. The status can be assigned to as "New" - element designed as new addition, "Existing" - element exists and remains, "Demolish" - element existed but is to be demolished, "Temporary" - element will exists only temporary (like a temporary support structure). | Label | Pset_PipeFittingTypeCommon.Status | - | - | - | - | - | -
|  | TemperatureRange |  | Property | from IFC documentation: Allowable maximum and minimum temperature. | Label | Pset_PipeFittingTypeCommon.TemperatureRange | - | - | - | - | - | -
| Pset_ElectricalDeviceCommon |  |  | Group | from IFC documentation: IK Code according to IEC 62262 (2002) is a numeric classification for the degree of protection provided by enclosures for electrical equipment against external mechanical impacts.NOTE In earlier labeling, the third numeral (1..) had been occasionally added to the closely related IP Code on ingress protection, to indicate the level of impact protection. |  | Pset_ElectricalDeviceCommon | - | - | - | - | - | -
|  | ConductorFunction |  | Property | from IFC documentation: Indicates function of the conductors to which the load is connected. Where L1, L2 and L3 represent the phase lines according to IEC 60446 notation (sometimes phase lines may be referenced by color [Red, Blue, Yellow] or by number [1, 2, 3] etc). Protective Earth is sometimes also known as CPC or common protective conductor. Note that for an electrical device, a set of line conductor functions may be applied. | Label | Pset_ElectricalDeviceCommon.ConductorFunction | - | - | - | - | - | -
|  |  | NEUTRAL | Value | from IFC documentation:
|  |  | NOTKNOWN | Value | from IFC documentation:
|  |  | OTHER | Value | from IFC documentation:
|  |  | PHASE_L1 | Value | from IFC documentation:
|  |  | PHASE_L2 | Value | from IFC documentation:
|  |  | PHASE_L3 | Value | from IFC documentation:
|  |  | PROTECTIVEEARTH | Value | from IFC documentation:
|  |  | PROTECTIVEEARTHNEUTRAL | Value | from IFC documentation:
|  |  | UNSET | Value | from IFC documentation:
|  | EarthingStyle |  | Property | from IFC documentation: Indicates the earthing style of the electric device. | Label | Pset_ElectricalDeviceCommon.EarthingStyle | - | - | - | - | - | -
|  | HasProtectiveEarth |  | Property | from IFC documentation: Indicates whether the object has a protective earth connection (=TRUE) or not (= FALSE). | Boolean | Pset_ElectricalDeviceCommon.HasProtectiveEarth | - | - | - | - | - | -
|  | HeatDissipation |  | Property | from IFC documentation: Indicates the heat dissipation of the electric device measured in power. | Power | Pset_ElectricalDeviceCommon.HeatDissipation | - | - | - | - | - | -
|  | IK_Code |  | Property | from IFC documentation: IK Code according to IEC 62262 (2002) is a numeric classification for the degree of protection provided by enclosures for electrical equipment against external mechanical impacts.NOTE In earlier labeling, the third numeral (1..) had been occasionally added to the closely related IP Code on ingress protection, to indicate the level of impact protection. | Label | Pset_ElectricalDeviceCommon.IK_Code | - | - | - | - | - | -
|  | InsulationStandardClass |  | Property | from IFC documentation: Insulation standard classes provides basic protection information against electric shock. Defines levels of insulation required in terms of constructional requirements (creepage and clearance distances) and electrical requirements (compliance with electric strength tests). Basic insulation is considered to be shorted under single fault conditions. The actual values required depend on the working voltage to which the insulation is subjected, as well as other factors. Also indicates whether the electrical device has a protective earth connection. | Label | Pset_ElectricalDeviceCommon.InsulationStandardClass | - | - | - | - | - | -
|  |  | CLASS0APPLIANCE | Value | from IFC documentation:
|  |  | CLASS0IAPPLIANCE | Value | from IFC documentation:
|  |  | CLASSIAPPLIANCE | Value | from IFC documentation:
|  |  | CLASSIIAPPLIANCE | Value | from IFC documentation:
|  |  | CLASSIIIAPPLIANCE | Value | from IFC documentation:
|  |  | NOTKNOWN | Value | from IFC documentation:
|  |  | OTHER | Value | from IFC documentation:
|  |  | UNSET | Value | from IFC documentation:
|  | NominalFrequencyRange |  | Property | from IFC documentation: The upper and lower limits of frequency for which the operation of the device is certified. | Label | Pset_ElectricalDeviceCommon.NominalFrequencyRange | - | - | - | - | - | -
|  | NumberOfPoles |  | Property | from IFC documentation: Number of poles that the object would affect. | Count | Pset_ElectricalDeviceCommon.NumberOfPoles | - | - | - | - | - | -
|  | NumberOfPowerSupplyPorts |  | Property | from IFC documentation: Indicates the number of power supply ports of the electric device. | Label | Pset_ElectricalDeviceCommon.NumberOfPowerSupplyPorts | - | - | - | - | - | -
|  | Power |  | Property | from IFC documentation: The actual power and operable range. | Label | Pset_ElectricalDeviceCommon.Power | - | - | - | - | - | -
|  | PowerFactor |  | Property | from IFC documentation: Power factor; usually as ratio. | Ratio (normalised, 0-1) | Pset_ElectricalDeviceCommon.PowerFactor | - | - | - | - | - | -
|  | RatedCurrent |  | Property | from IFC documentation: The current that a device is designed to handle. | Label | Pset_ElectricalDeviceCommon.RatedCurrent | - | - | - | - | - | -
|  | RatedVoltage |  | Property | from IFC documentation: The range of allowed voltage that a device is certified to handle. The upper bound of this value is the maximum. | Label | Pset_ElectricalDeviceCommon.RatedVoltage | - | - | - | - | - | -
| Pset_InstallationOccurrence |  |  | Group | from IFC documentation: Date on which the element is installed. |  | Pset_InstallationOccurrence | - | - | - | - | - | -
|  | AcceptanceDate |  | Property | from IFC documentation: Date on which the element is accepted by the manager or administrator. | Label | Pset_InstallationOccurrence.AcceptanceDate | - | - | - | - | - | -
|  | InstallationDate |  | Property | from IFC documentation: Date on which the element is installed. | Label | Pset_InstallationOccurrence.InstallationDate | - | - | - | - | - | -
|  | PutIntoOperationDate |  | Property | from IFC documentation: Date on which the element is put into operation. | Label | Pset_InstallationOccurrence.PutIntoOperationDate | - | - | - | - | - | -
| Pset_ManufacturerOccurrence |  |  | Group | from IFC documentation: The date that the manufactured item was purchased. |  | Pset_ManufacturerOccurrence | - | - | - | - | - | -
|  | AcquisitionDate |  | Property | from IFC documentation: The date that the manufactured item was purchased. | Label | Pset_ManufacturerOccurrence.AcquisitionDate | - | - | - | - | - | -
|  | AssemblyPlace |  | Property | from IFC documentation: Enumeration defining where the assembly is intended to take place, either in a factory, other offsite location or on the building site. | Label | Pset_ManufacturerOccurrence.AssemblyPlace | - | - | - | - | - | -
|  |  | FACTORY | Value | from IFC documentation:
|  |  | NOTKNOWN | Value | from IFC documentation:
|  |  | OFFSITE | Value | from IFC documentation:
|  |  | OTHER | Value | from IFC documentation:
|  |  | SITE | Value | from IFC documentation:
|  |  | UNSET | Value | from IFC documentation:
|  | BarCode |  | Property | from IFC documentation: The identity of the bar code given to an occurrence of the product. | Identifier | Pset_ManufacturerOccurrence.BarCode | - | - | - | - | - | -
|  | BatchReference |  | Property | from IFC documentation: The identity of the batch reference from which an occurrence of a product is taken. | Identifier | Pset_ManufacturerOccurrence.BatchReference | - | - | - | - | - | -
|  | ManufacturingDate |  | Property | from IFC documentation: Date on which the element was manufactured. | Label | Pset_ManufacturerOccurrence.ManufacturingDate | - | - | - | - | - | -
|  | SerialNumber |  | Property | from IFC documentation: The manufacturer's serial number assigned to an occurrence of a product. | Identifier | Pset_ManufacturerOccurrence.SerialNumber | - | - | - | - | - | -
| Pset_ManufacturerTypeInformation |  |  | Group | from IFC documentation: Enumeration defining where the assembly is intended to take place, either in a factory, other offsite location or on the building site. |  | Pset_ManufacturerTypeInformation | - | - | - | - | - | -
|  | ArticleNumber |  | Property | from IFC documentation: Article number or reference that is be applied to a configured product according to a standard scheme for article number definition as defined by the manufacturer. It is often used as the purchasing number. | Identifier | Pset_ManufacturerTypeInformation.ArticleNumber | - | - | - | - | - | -
|  | AssemblyPlace |  | Property | from IFC documentation: Enumeration defining where the assembly is intended to take place, either in a factory, other offsite location or on the building site. | Label | Pset_ManufacturerTypeInformation.AssemblyPlace | - | - | - | - | - | -
|  |  | FACTORY | Value | from IFC documentation:
|  |  | NOTKNOWN | Value | from IFC documentation:
|  |  | OFFSITE | Value | from IFC documentation:
|  |  | OTHER | Value | from IFC documentation:
|  |  | SITE | Value | from IFC documentation:
|  |  | UNSET | Value | from IFC documentation:
|  | GlobalTradeItemNumber |  | Property | from IFC documentation: The Global Trade Item Number (GTIN) is an identifier for trade items developed by GS1 (www.gs1.org). | Identifier | Pset_ManufacturerTypeInformation.GlobalTradeItemNumber | - | - | - | - | - | -
|  | Manufacturer |  | Property | from IFC documentation: The organization that manufactured and/or assembled the item. | Label | Pset_ManufacturerTypeInformation.Manufacturer | - | - | - | - | - | -
|  | ModelLabel |  | Property | from IFC documentation: The descriptive model name of the product model (or product line) as assigned by the manufacturer of the manufactured item. | Label | Pset_ManufacturerTypeInformation.ModelLabel | - | - | - | - | - | -
|  | ModelReference |  | Property | from IFC documentation: The model number or designator of the product model (or product line) as assigned by the manufacturer of the manufactured item. | Label | Pset_ManufacturerTypeInformation.ModelReference | - | - | - | - | - | -
|  | OperationalDocument |  | Property | from IFC documentation: Manufacturer's operational document | Label | Pset_ManufacturerTypeInformation.OperationalDocument | - | - | - | - | - | -
|  | PerformanceCertificate |  | Property | from IFC documentation: Manufacturer's performance certificate | Label | Pset_ManufacturerTypeInformation.PerformanceCertificate | - | - | - | - | - | -
|  | ProductionYear |  | Property | from IFC documentation: The year of production of the manufactured item. | Label | Pset_ManufacturerTypeInformation.ProductionYear | - | - | - | - | - | -
|  | SafetyDocument |  | Property | from IFC documentation: Manufacturer's safety document | Label | Pset_ManufacturerTypeInformation.SafetyDocument | - | - | - | - | - | -
| Pset_PipeFittingOccurrence |  |  | Group | from IFC documentation: The interior roughness of the material of the object. |  | Pset_PipeFittingOccurrence | - | - | - | - | - | -
|  | Colour |  | Property | from IFC documentation: Stratum colour | Label | Pset_PipeFittingOccurrence.Colour | - | - | - | - | - | -
|  | InteriorRoughnessCoefficient |  | Property | from IFC documentation: The interior roughness of the material of the object. | Length (positive, >0) | Pset_PipeFittingOccurrence.InteriorRoughnessCoefficient | - | - | - | - | - | -
| Pset_PipeFittingTypeCommon |  |  | Group | from IFC documentation: A factor that determines the pressure loss due to friction through the fitting. |  | Pset_PipeFittingTypeCommon | - | - | - | - | - | -
|  | FittingLossFactor |  | Property | from IFC documentation: A factor that determines the pressure loss due to friction through the fitting. | Real | Pset_PipeFittingTypeCommon.FittingLossFactor | - | - | - | - | - | -
| Qto_PipeFittingBaseQuantities |  |  | Group | from IFC documentation: Total Gross Weight of the object without any add-on parts and not taking into account possible processing features (cut-out's, etc.) or openings and recesses. |  | Qto_PipeFittingBaseQuantities | - | - | - | - | - | -
|  | GrossCrossSectionArea |  | Property | from IFC documentation: Area of the cross section. | Label | Qto_PipeFittingBaseQuantities.GrossCrossSectionArea | - | - | - | - | - | -
|  | GrossWeight |  | Property | from IFC documentation: Total Gross Weight of the object without any add-on parts and not taking into account possible processing features (cut-out's, etc.) or openings and recesses. | Label | Qto_PipeFittingBaseQuantities.GrossWeight | - | - | - | - | - | -
|  | Length |  | Property | from IFC documentation: The length of the object. | Label | Qto_PipeFittingBaseQuantities.Length | - | - | - | - | - | -
|  | NetCrossSectionArea |  | Property | from IFC documentation: Area of the cross section of the object. | Label | Qto_PipeFittingBaseQuantities.NetCrossSectionArea | - | - | - | - | - | -
|  | NetWeight |  | Property | from IFC documentation: Total net weight of the object without add-on parts, taking into account possible processing features (cut-out's, etc.) or openings and recesses. | Label | Qto_PipeFittingBaseQuantities.NetWeight | - | - | - | - | - | -
|  | OuterSurfaceArea |  | Property | from IFC documentation: Total area of the extruded surfaces of the object (not taking into account the end cap areas), normally generated as perimeter * length. | Label | Qto_PipeFittingBaseQuantities.OuterSurfaceArea | - | - | - | - | - | -
Mast |  |  |  | Object | En sammenstilling av plater, elementer, kabler eller festemidler som danner en vertikal struktur for støtte eller montering av annet utstyr som lys, sonarer eller trådløse sendere. |  | IfcElementAssembly.MAST | (✓) | (✓) | (✓) | (✓) | (✓) | (✓)
| Attributter |  |  | Group |  |  |  | - | - | - | - | - | -
|  | Navn |  | Property |  | Label | ifcRoot.Name | - | - | - | - | - | -
|  | Beskrivelse |  | Property |  | Text | ifcRoot.Description | - | - | - | - | - | -
|  | GUID |  | Property |  | Label | IfcRoot.GlobalID | - | - | - | - | - | -
| NONS_Process |  |  | Group | Egenskaper for prosessinformasjon. Egenskapene legges på objektforekomster i elementer. |  |  | (✓) | (✓) | (✓) | (✓) | (✓) | (✓)
|  | Postnummer |  | Property | Postnummer i beskrivelsen. | Label | NONS_Process.BoqID | - | - | ✓ | - | ✓ | -
|  | Kontraktsnummer produksjon |  | Property | Kontrakt-/entreprisenummer på utførsel/bygging. Kommuniserer hvem som er ansvarlig for utførelsen. Hvis det benyttes underentrepriser på flere nivåer i utførelsen, skal prosjektet avgjøre om nummeret skal angis laveste eller høyeste nivå eller på alle nivåene. | Label | NONS_Process.ConstructionContract | - | - | ✓ | ✓ | ✓ | ✓
|  | Kontrollsone |  | Property | Beskriver det enkelte objekts tilhørighet til kontrollsoner. Kontrollsoner er ikke et soneobjekt, men det området i modellen som man velger å kontrollere. Hvis et objekt tilhører flere kontrollsoner (for eksempel ett dekke som skal inngå i kontroll av objekter i kontrollsonene både over og under dekket), angis alle disse i samme streng atskilt med semikolon («;»). | Label | NONS_Process.ControlVolume | - | - | - | - | - | -
|  | Kontraktsnummer prosjektering |  | Property | Kontrakt-/entreprisenummer på prosjektering. Kommuniserer hvem som er ansvarlig for prosjekteringen. | Label | NONS_Process.DesignContract | ✓ | ✓ | ✓ | - | ✓ | -
|  | Utendørs |  | Property | For å kunne skille ut tekniske installasjoner som ligger utenfor bygget, brukes en egendefinert egenskap med en av de tillatte verdiene, som er True eller False. Dette gjelder for komponenter og deler av systemer som ligger utenfor bygget, og som inngår i systemet der systemkomponenten og/eller størsteparten av systemet ligger inne i bygget. | Boolean | NONS_Process.IsOutside | - | - | ✓ | ✓ | ✓ | ✓
|  | Anskaffet |  | Property | Kommuniserer at produktet som objektet representerer er innkjøpt. Selv om objektet ikke er ferdig prosjektert skal geometri og egenskaper være representative for det innkjøpte produktet. Denne kan brukes som alternativ til kode under ConstructedStatus som angir om produktet som objektet representerer er innkjøpt. | Boolean | NONS_Process.IsProcured | - | - | - | - | ✓ | ✓
|  | Milepel |  | Property | Prosjektfase eller mellomliggende milepel. Beskriver hvilket leveransekrav som prosesstatusen gjelder i forhold til. | Label | NONS_Process.Milestone | - | - | - | - | - | -
|  | MMI |  | Property | Kommuniserer objektets modenhetsgrad i beslutnings- og kvalitetssikringsprosessen, uavhengig av fase. Denne egenskapen brukes som alternativ til DesignedStatus, ConstructedStatus og OperationalStatus. | Label | NONS_Process.ProcessStatus | ✓ | ✓ | ✓ | ✓ | ✓ | ✓
|  | Fase bygget |  | Property | Fase bygget iht. definert avtalt faseplan | Label | NONS_Process.PhaseBuilt | - | - | - | - | - | -
|  | Fase revet |  | Property | Fase revet iht. definert avtalt faseplan | Label | NONS_Process.PhaseDemolished | - | - | - | - | - | -
|  | Geometri for eksisterende situasjon |  | Property | Beskriver hva grunnlagsmodellen er basert på . Eksempler kan være eldre planprosess, banedata/kabelkart, FKB/SOSI, ortofoto og scann med lav kvalitet og scann med høy kvalitet. | Label | NONS_Process.GeometryDerivedFrom | - | - | - | - | - | -
|  | Beskrivelse av geometri for eksisterende situasjon |  | Property | Beskrivende tekst. For eksempel hvem som har utført innmålinger, dato mm. | Label | NONS_Process.GeometrySource | - | - | - | - | - | -
| NONS_Reference |  |  | Group |  |  |  | - | - | - | - | - | -
|  | TFM-ID |  | Property | Sammensatt TFM-ID (kodestreng) i byggeierens foretrukne format. | Label | NONS_Reference.RefString | - | - | - | - | - | -
|  | Plasserings-ID |  | Property | Plasserings-ID (tekst). (Primær)systemets plassering. Kan være en sammensetning av en eller flere plasseringer, som tomt, bygning, avsnitt og etasje, ut fra hva som er hensiktsmessig i et driftsperspektiv. | Label | NONS_Reference.RefPriSysLoc | - | - | - | - | - | -
|  | Systemforekomst-ID |  | Property | Systemforekomst-ID (tekst). Primærsystemets samlede identifikasjon, systemforekomstens kode. Systemet som komponenten er medlem av, og som oppfyller den primære funksjonen. | Label | NONS_Reference.RefPriSysOcc | - | - | - | - | - | -
|  | Systemkomponent - systemidentifikasjon |  | Property | Systemkomponent – systemidentifikasjon (tekst). Identifikasjon av den komponenten som starter systemet. Aggregering av systemkode og nummer. Tilsvarer et objekt i modelleringsprogrammer. | Label | NONS_Reference.RefPriSysComp | - | - | - | - | - | -
|  | Systemkode |  | Property | Systemkode (tekst). Systemkode eller klasse, tre sifre som definert i veiledningen til NS 3457-7. I andre byggverk kan tabeller i de ulike delene av ISO 81346 benyttes. Brukes i definisjonen av systemobjekt (IfcSystem) og alle komponenter som er del av et system. | Label | NONS_Reference.RefPriSysClass | - | - | - | - | - | -
|  | Nummer |  | Property | Nummer (tekst eller nummer). Nummer som definerer systemet. I definisjonen av systemobjekt (IfcSystem) og alle komponenter som er del av et system. | Label | NONS_Reference.RefPriSysNo1 | - | - | - | - | - | -
|  | Undernummer |  | Property | Undernummer (tekst eller nummer). Undernummer benyttes for å skille mellom flere (under)systemer som går ut fra samme systemkomponent. Er del av samme system. | Label | NONS_Reference.RefPriSysNo2 | - | - | - | - | - | -
|  | Komponenttype-ID |  | Property | Komponenttype-ID (tekst). Komponenttypens typeidentifikasjon. Settes sammen av komponentkode, nummer innenfor gruppen og eventuelt undernummer. | Label | NONS_Reference.RefCompType | - | - | - | - | - | -
|  | Komponentkode |  | Property | Komponentkode (tekst). Kode bestående av tre bokstaver i henhold til NS 3457-8 eller IEC 81346-2:2019, tabell 3. Dette er samme egenskap som for komponentforekomst. Alle komponenter skal ha komponentkode. | Label | NONS_Reference.RefCompClass | - | - | - | - | - | -
|  | (Komponenttype)nummer |  | Property | (Komponenttype)nummer (tekst eller nummer). Komponentens typenummer innenfor klassen/gruppen. | Label | NONS_Reference.RefCompTypeNo1 | - | - | - | - | - | -
|  | (Komponenttype)undernummer |  | Property | Eventuelt (komponenttype)undernummer (tekst eller nummer). Dette er en variant av komponenttypen. | Label | NONS_Reference.RefCompTypeNo2 | - | - | - | - | - | -
|  | Komponentforekomst-ID |  | Property | Komponentforekomst-ID (tekst). Komponentforekomstens samlede ID. | Label | NONS_Reference.RefCompOcc | - | - | - | - | - | -
|  | Komponentforekomstnummer |  | Property | Komponentforekomstnummer (tekst eller nummer). Et løpenummer (kan eventuelt overstyres). | Label | NONS_Reference.RefCompOccNo | - | - | - | - | - | -
|  | Kode fra NS 3420 |  | Property | Kode fra NS 3420. Brukes etter behov av de prosjekterende, eventuelt etter avtale med prosjekteier. | Label | NONS_Reference.RefClassNS3420 | - | - | - | - | - | -
|  | Kode fra NS 3451 |  | Property | Kode fra NS 3451. Brukes etter behov av de prosjekterende, eventuelt etter avtale med prosjekteier. | Label | NONS_Reference.RefClassNS3451 | - | - | - | - | - | -
|  | Dørnummer |  | Property | Spesielt dørnummer i henhold til prosjektets eller byggeierens system. | Label | NONS_Reference.RefDoorNo | - | - | - | - | - | -
|  | Identifikator for komponenttype |  | Property | Entydig identifikasjon (generert nummer i modelleringsprogram eller database) for å synkronisere komponenttype mellom informasjonsmodell og type i databaser. Det skal avtales om synkronisering skal utføres, og om denne egenskapen eller GUID eller RefCompType skal benyttes. | Label | NONS_Reference.RefCompTypeDbSync | - | - | - | - | - | -
|  | Identifikator for komponentforekomst |  | Property | Entydig identifikasjon (generert nummer i modelleringsprogram eller database) for å synkronisere komponentforekomst mellom informasjonsmodell og databaser. Det skal avtales om synkronisering skal utføres, og om denne egenskapen eller GUID eller RefCompOcc skal benyttes. | Label | NONS_Reference.RefCompOccDbSync | - | - | - | - | - | -
|  | Eiers overordnede ID |  | Property | Eiers overordnede ID – (toppnodeidentifikator). Den identifikasjon som er nødvendig for å identifisere objektet entydig i eiers samlede dataregister når eier har flere komplekser. Koder bør være definert av eier i eiers samlede dataregister. Eier bør ta stilling til om dette skal vises innenfor en prosjektdatabase eller digital modell, eller om det bare skal vises i det samlede registeret. | Label | NONS_Reference.RefComplex | - | - | - | - | - | -
|  | Er systemkomponent |  | Property | Er systemkomponent. Identifikator som forteller at denne komponentforekomsten er en systemkomponent som definerer / starter et system. Dette er første del av en kode for systemforekomst av systemet som denne komponenten definerer / starter. | Boolean | NONS_Reference.RefSysCompOcc | - | - | - | - | - | -
|  | Funksjonelt system |  | Property | Funksjonelt system. Det funksjonelle systemets samlede identifikasjon. Byggeier bør definere hvilke slike funksjonelle systemer som skal etableres. Dette bør sees i nær sammenheng med driften av byggverket og hvordan programvarer i driftsfasen er bygget opp. | Label | NONS_Reference.RefFuncSys | - | - | - | - | - | -
|  | Sekundærsystem |  | Property | Sekundærsystem. Sekundære systemers entydige identifikasjon. En fore­komsts sekundærsystem kan være andre forekomsters primærsystem. Dvs. at identi­fikasjon har samme oppbygning og innhold som primær­system. Byggeier bør avklare krav til koding av sekundærsystemer. Dette bør sees i sammenheng med driften av byggverket og hvordan programvarer i driftsfasen er bygget opp. | Label | NONS_Reference.RefSecSysOcc | - | - | - | - | - | -
|  | Komponentens tekniske plassering |  | Property | Komponentens tekniske plassering. Entydig identifikasjon av komponent(forekomsten) eller system(forekomsten) som komponenten er plassert i, dvs. komponentforekomst-ID eller systemforekomst-ID. | Label | NONS_Reference.RefCompLocTech | - | - | - | - | - | -
|  | Komponentens romlige plassering |  | Property | Komponentens romlige plassering. Romnummer. Det avtales i prosjektet hvilket romnummer som skal benyttes. | Label | NONS_Reference.RefCompLocRoom | - | - | - | - | - | -
|  | Bygg- eller byggverksnummer |  | Property | Bygg- eller byggverksnummer i henhold til definert nedbrytningsstruktur. (Vil for de fleste modelleringsprogrammer i praksis være knyttet til en modellfil.) Hentes fra relasjon eller intern egenskap i modelleringsprogrammet og er det samme som eksporteres til IfcBuilding. Hvis modelleringsprogrammet støtter «Composition type» i IFC, tilsvarer dette normalt «ELEMENT». | Label | NONS_Reference.RefCompLocBFac | - | - | - | - | - | -
|  | Horisontal nedbrytning |  | Property | Horisontal nedbrytning. Typisk fløy, seksjon eller avsnitt i henhold til definert nedbrytningsstruktur. Hvis modelleringsprogrammet støtter «Composition type» i IFC, tilsvarer dette ofte «PARTIAL». | Label | NONS_Reference.RefCompLocHor | - | - | - | - | - | -
|  | Vertikal nedbryting |  | Property | Vertikal nedbryting. Typisk etasje i bygning. Hvis modelleringsprogrammet støtter «Composition type» i IFC, tilsvarer dette normalt «PARTIAL». Hentes fra relasjon eller intern egenskap i modelleringsprogrammet og er det samme som eksporteres til IfcBuildingStorey. | Label | NONS_Reference.RefCompLocVer | - | - | - | - | - | -
|  | Komponenten betjener |  | Property | Komponenten betjener. Lokasjon (rom) som komponenten betjener. I bygninger benyttes romnummer. Det avtales hvilke komponenter i prosjektet som fylles ut, og hvilket romnummer eller annet lokasjonsbegrep som benyttes. | Label | NONS_Reference.RefCompLocServe | - | - | - | - | - | -
|  | Spesiell funksjonell rolle |  | Property | Spesiell funksjonell rolle. Lokal rolle eller oppgave innenfor ett system eller én sammensatt komponent. Benyttes i standardiserte skjemaer og beskrivelser og i komponentene for å knytte disse til rollen på skjemaet. Bruk vil normalt være opp til de prosjekterende og driftsorganisasjonen og avtales i prosjekt. Benyttes for å kunne hente ut spesialisert informasjon, for eksempel fra følere i en spesiell posisjon. | Label | NONS_Reference.RefCompRole | - | - | - | - | - | -
|  | Standardsystem eller systemtype |  | Property | Standardsystem eller systemtype. Kobling til det standardsystemet som det aktuelle systemet er en forekomst av (kopiert eller avledet fra), og hvilket standard systemskjema det er dokumentert i. Bruk vil normalt være opp til de prosjekterende og driftsorganisasjonen og avtales i prosjekt. | Label | NONS_Reference.RefSysType | - | - | - | - | - | -
|  | Standardkomponent |  | Property | Standardkomponent. Kobling til den standardkomponenten (standardprodukt) i byggherrens driftssystem som den aktuelle komponenten er kopiert eller avledet fra. Kun aktuelt der byggeier ønsker standardisert bruk av komponenter (og produkter) på tvers av prosjekter. | Label | NONS_Reference.RefCompStd | - | - | - | - | - | -
| NONS_Revision |  |  | Group | Egenskaper for revisjon |  |  | ✓ | ✓ | ✓ | ✓ | ✓ | ✓
|  | Revisjon Versjonsnummer |  | Property | Gjeldene versjon av elementet | Label | NONS_Process.VersionNumber | ✓ | ✓ | ✓ | ✓ | ✓ | ✓
|  | Beskrivelse av versjon |  | Property | Beskrivelse av endring på elementet i siste versjon. | Text | NONS_Process. VersionDescription | ✓ | ✓ | ✓ | ✓ | ✓ | ✓
|  | Versjonsdato |  | Property | Dato på gjeldende versjon | Time | NONS_Process.VersionDate | ✓ | ✓ | ✓ | ✓ | ✓ | ✓
| NOSSB_Revision |  |  | Group |  |  |  | ✓ | ✓ | ✓ | ✓ | ✓ | ✓
|  | Utført av |  | Property | Utført av | Label | NOSSB_Revision.DesignedBy | ✓ | ✓ | ✓ | ✓ | ✓ | ✓
|  | Kontrollert av |  | Property | Kontrollert av | Label | NOSSB_Revision.ControlledBy | ✓ | ✓ | ✓ | ✓ | ✓ | ✓
|  | Godkjent av |  | Property | Godkjent av | Label | NOSSB_Revision.ApprovedBy | ✓ | ✓ | ✓ | ✓ | ✓ | ✓
| NOSSB_Reference |  |  | Group |  |  |  | (✓) | (✓) | (✓) | - | (✓) | (✓)
|  | Prosesskode |  | Property | Prosesskode iht. Bane NORs eller Statens Vegvesens prosesskoder for arbeidsbeskrivelser og kostnader. | Label | NOSSB_Reference.RefClass | - | - | ✓ | - | ✓ | -
|  | Prosjektnedbrytning/områdekode |  | Property | Angir kode til styringsobjektet som objektet befinner seg i (PNS) | Label | NOSSB_Reference.RefPBS | ✓ | ✓ | ✓ | - | ✓ | ✓
|  | Objekt-ID |  | Property | Unik objekt-ID for objektet. Eksempel er Banedata-ID, NVDB kode eller tilsvarende. | Label | NOSSB_Reference.Objekt-ID | ✓ | ✓ | ✓ | - | ✓ | ✓
|  | Funksjonell Lokasjon |  | Property |  | Label | NOSSB_Reference.FunksjonellLokasjon | - | - | - | - | - | -
| NOSSB_ReqTriggers |  |  | Group | Communicates that the object must be co-designed by another discipline that adds some performance properties (e.g. acoustical or fire safety related) to the object |  |  | - | - | - | - | - | -
|  | Har akustiske krav |  | Property | Communicates the object has acoustical requirements. Activates checking of object according to NOSSB_Acoustic | Boolean | NOSSB_ReqTriggers.HasAcousticReq | - | - | - | - | - | -
|  | Har brannsikkerhetskrav |  | Property | Communicates the object has fire safety requirements. Activates checking of object according to NOSSB_Fire. Applies to elements. | Boolean | NOSSB_ReqTriggers.HasFireSafetyReq | - | - | - | - | - | -
|  | HasFireSafetySpaceReq |  | Property | Communicates the space object has fire safety requirements. Activates checking of object according to NOSSB_FireSpace. Applies to space objects. | Boolean | NOSSB_ReqTriggers.HasFireSafetySpaceReq | - | - | - | - | - | -
|  | HasFireSafetyZoneReq |  | Property | Communicates the space, spatial zone or zone object has fire safety requirements. Activates checking of object according to NOSSB_Firezone. Applies to space, spatial zone and zone objects. | Boolean | NOSSB_ReqTriggers.HasFireSafetyZoneReq | - | - | - | - | - | -
|  | Har miljøkrav |  | Property | Communicates the object has Environmental Documentation Requirements. Activates checking of object according to required RIM-properies. | Boolean | NOSSB_ReqTriggers.HasEnvironmentalReq | - | - | - | - | - | -
|  | Har sikkerhetskrav |  | Property | Security space/zone classification: A space/zone indicating that the space/zone has some kind of security requirements without further specifying them in the model (typically at an early project stage, when actual requirements are given in a separate report, as a preliminary notice for new use cases, to avoid disclosing actual requirements in the model, or to indicate a need for interdisciplinary coordination). | Boolean | NOSSB_ReqTriggers.HasSecurityReq | - | - | - | - | - | -
| Common Properties |  |  | Group |  |  |  | - | - | - | - | - | -
|  | Status |  | Property | from IFC documentation: Status of the element, predominately used in renovation or retrofitting projects. The status can be assigned to as "New" - element designed as new addition, "Existing" - element exists and remains, "Demolish" - element existed but is to be demolished, "Temporary" - element will exists only temporary (like a temporary support structure). | Label | Pset_ElementAssemblyCommon.Status | - | - | - | - | - | -
| Pset_ElementAssemblyTypeMast |  |  | Group | from IFC documentation: Indicates whether the element is equipped with a lightning rod (TRUE) or not (FALSE). |  | [MAPPING ERROR] | - | - | - | - | - | -
|  | WithLightningRod |  | Property | from IFC documentation: Indicates whether the element is equipped with a lightning rod (TRUE) or not (FALSE). | Boolean | Pset_ElementAssemblyTypeMast.WithLightningRod | - | - | - | - | - | -
| Pset_InstallationOccurrence |  |  | Group | from IFC documentation: Date on which the element is installed. |  | Pset_InstallationOccurrence | - | - | - | - | - | -
|  | AcceptanceDate |  | Property | from IFC documentation: Date on which the element is accepted by the manager or administrator. | Label | Pset_InstallationOccurrence.AcceptanceDate | - | - | - | - | - | -
|  | InstallationDate |  | Property | from IFC documentation: Date on which the element is installed. | Label | Pset_InstallationOccurrence.InstallationDate | - | - | - | - | - | -
|  | PutIntoOperationDate |  | Property | from IFC documentation: Date on which the element is put into operation. | Label | Pset_InstallationOccurrence.PutIntoOperationDate | - | - | - | - | - | -
| Pset_ManufacturerOccurrence |  |  | Group | from IFC documentation: The date that the manufactured item was purchased. |  | Pset_ManufacturerOccurrence | - | - | - | - | - | -
|  | AcquisitionDate |  | Property | from IFC documentation: The date that the manufactured item was purchased. | Label | Pset_ManufacturerOccurrence.AcquisitionDate | - | - | - | - | - | -
|  | AssemblyPlace |  | Property | from IFC documentation: Enumeration defining where the assembly is intended to take place, either in a factory, other offsite location or on the building site. | Label | Pset_ManufacturerOccurrence.AssemblyPlace | - | - | - | - | - | -
|  |  | FACTORY | Value | from IFC documentation:
|  |  | NOTKNOWN | Value | from IFC documentation:
|  |  | OFFSITE | Value | from IFC documentation:
|  |  | OTHER | Value | from IFC documentation:
|  |  | SITE | Value | from IFC documentation:
|  |  | UNSET | Value | from IFC documentation:
|  | BarCode |  | Property | from IFC documentation: The identity of the bar code given to an occurrence of the product. | Identifier | Pset_ManufacturerOccurrence.BarCode | - | - | - | - | - | -
|  | BatchReference |  | Property | from IFC documentation: The identity of the batch reference from which an occurrence of a product is taken. | Identifier | Pset_ManufacturerOccurrence.BatchReference | - | - | - | - | - | -
|  | ManufacturingDate |  | Property | from IFC documentation: Date on which the element was manufactured. | Label | Pset_ManufacturerOccurrence.ManufacturingDate | - | - | - | - | - | -
|  | SerialNumber |  | Property | from IFC documentation: The manufacturer's serial number assigned to an occurrence of a product. | Identifier | Pset_ManufacturerOccurrence.SerialNumber | - | - | - | - | - | -
| Pset_ManufacturerTypeInformation |  |  | Group | from IFC documentation: Enumeration defining where the assembly is intended to take place, either in a factory, other offsite location or on the building site. |  | Pset_ManufacturerTypeInformation | - | - | - | - | - | -
|  | ArticleNumber |  | Property | from IFC documentation: Article number or reference that is be applied to a configured product according to a standard scheme for article number definition as defined by the manufacturer. It is often used as the purchasing number. | Identifier | Pset_ManufacturerTypeInformation.ArticleNumber | - | - | - | - | - | -
|  | GlobalTradeItemNumber |  | Property | from IFC documentation: The Global Trade Item Number (GTIN) is an identifier for trade items developed by GS1 (www.gs1.org). | Identifier | Pset_ManufacturerTypeInformation.GlobalTradeItemNumber | - | - | - | - | - | -
|  | Manufacturer |  | Property | from IFC documentation: The organization that manufactured and/or assembled the item. | Label | Pset_ManufacturerTypeInformation.Manufacturer | - | - | - | - | - | -
|  | ModelLabel |  | Property | from IFC documentation: The descriptive model name of the product model (or product line) as assigned by the manufacturer of the manufactured item. | Label | Pset_ManufacturerTypeInformation.ModelLabel | - | - | - | - | - | -
|  | ModelReference |  | Property | from IFC documentation: The model number or designator of the product model (or product line) as assigned by the manufacturer of the manufactured item. | Label | Pset_ManufacturerTypeInformation.ModelReference | - | - | - | - | - | -
|  | OperationalDocument |  | Property | from IFC documentation: Manufacturer's operational document | Label | Pset_ManufacturerTypeInformation.OperationalDocument | - | - | - | - | - | -
|  | PerformanceCertificate |  | Property | from IFC documentation: Manufacturer's performance certificate | Label | Pset_ManufacturerTypeInformation.PerformanceCertificate | - | - | - | - | - | -
|  | ProductionYear |  | Property | from IFC documentation: The year of production of the manufactured item. | Label | Pset_ManufacturerTypeInformation.ProductionYear | - | - | - | - | - | -
|  | SafetyDocument |  | Property | from IFC documentation: Manufacturer's safety document | Label | Pset_ManufacturerTypeInformation.SafetyDocument | - | - | - | - | - | -
Høyspentmast |  |  |  | Object | En vertikal struktur som støtter kabler i opphengt eller stagstruktur. |  | IfcElementAssembly.PYLON | (✓) | (✓) | (✓) | (✓) | (✓) | (✓)
| Attributter |  |  | Group |  |  |  | - | - | - | - | - | -
|  | Navn |  | Property |  | Label | ifcRoot.Name | - | - | - | - | - | -
|  | Beskrivelse |  | Property |  | Text | ifcRoot.Description | - | - | - | - | - | -
|  | GUID |  | Property |  | Label | IfcRoot.GlobalID | - | - | - | - | - | -
| NONS_Process |  |  | Group | Egenskaper for prosessinformasjon. Egenskapene legges på objektforekomster i elementer. |  |  | (✓) | (✓) | (✓) | (✓) | (✓) | (✓)
|  | Postnummer |  | Property | Postnummer i beskrivelsen. | Label | NONS_Process.BoqID | - | - | ✓ | - | ✓ | -
|  | Kontraktsnummer produksjon |  | Property | Kontrakt-/entreprisenummer på utførsel/bygging. Kommuniserer hvem som er ansvarlig for utførelsen. Hvis det benyttes underentrepriser på flere nivåer i utførelsen, skal prosjektet avgjøre om nummeret skal angis laveste eller høyeste nivå eller på alle nivåene. | Label | NONS_Process.ConstructionContract | - | - | ✓ | ✓ | ✓ | ✓
|  | Kontrollsone |  | Property | Beskriver det enkelte objekts tilhørighet til kontrollsoner. Kontrollsoner er ikke et soneobjekt, men det området i modellen som man velger å kontrollere. Hvis et objekt tilhører flere kontrollsoner (for eksempel ett dekke som skal inngå i kontroll av objekter i kontrollsonene både over og under dekket), angis alle disse i samme streng atskilt med semikolon («;»). | Label | NONS_Process.ControlVolume | - | - | - | - | - | -
|  | Kontraktsnummer prosjektering |  | Property | Kontrakt-/entreprisenummer på prosjektering. Kommuniserer hvem som er ansvarlig for prosjekteringen. | Label | NONS_Process.DesignContract | ✓ | ✓ | ✓ | - | ✓ | -
|  | Utendørs |  | Property | For å kunne skille ut tekniske installasjoner som ligger utenfor bygget, brukes en egendefinert egenskap med en av de tillatte verdiene, som er True eller False. Dette gjelder for komponenter og deler av systemer som ligger utenfor bygget, og som inngår i systemet der systemkomponenten og/eller størsteparten av systemet ligger inne i bygget. | Boolean | NONS_Process.IsOutside | - | - | ✓ | ✓ | ✓ | ✓
|  | Anskaffet |  | Property | Kommuniserer at produktet som objektet representerer er innkjøpt. Selv om objektet ikke er ferdig prosjektert skal geometri og egenskaper være representative for det innkjøpte produktet. Denne kan brukes som alternativ til kode under ConstructedStatus som angir om produktet som objektet representerer er innkjøpt. | Boolean | NONS_Process.IsProcured | - | - | - | - | ✓ | ✓
|  | Milepel |  | Property | Prosjektfase eller mellomliggende milepel. Beskriver hvilket leveransekrav som prosesstatusen gjelder i forhold til. | Label | NONS_Process.Milestone | - | - | - | - | - | -
|  | MMI |  | Property | Kommuniserer objektets modenhetsgrad i beslutnings- og kvalitetssikringsprosessen, uavhengig av fase. Denne egenskapen brukes som alternativ til DesignedStatus, ConstructedStatus og OperationalStatus. | Label | NONS_Process.ProcessStatus | ✓ | ✓ | ✓ | ✓ | ✓ | ✓
|  | Fase bygget |  | Property | Fase bygget iht. definert avtalt faseplan | Label | NONS_Process.PhaseBuilt | - | - | - | - | - | -
|  | Fase revet |  | Property | Fase revet iht. definert avtalt faseplan | Label | NONS_Process.PhaseDemolished | - | - | - | - | - | -
|  | Geometri for eksisterende situasjon |  | Property | Beskriver hva grunnlagsmodellen er basert på . Eksempler kan være eldre planprosess, banedata/kabelkart, FKB/SOSI, ortofoto og scann med lav kvalitet og scann med høy kvalitet. | Label | NONS_Process.GeometryDerivedFrom | - | - | - | - | - | -
|  | Beskrivelse av geometri for eksisterende situasjon |  | Property | Beskrivende tekst. For eksempel hvem som har utført innmålinger, dato mm. | Label | NONS_Process.GeometrySource | - | - | - | - | - | -
| NONS_Reference |  |  | Group |  |  |  | - | - | - | - | - | -
|  | TFM-ID |  | Property | Sammensatt TFM-ID (kodestreng) i byggeierens foretrukne format. | Label | NONS_Reference.RefString | - | - | - | - | - | -
|  | Plasserings-ID |  | Property | Plasserings-ID (tekst). (Primær)systemets plassering. Kan være en sammensetning av en eller flere plasseringer, som tomt, bygning, avsnitt og etasje, ut fra hva som er hensiktsmessig i et driftsperspektiv. | Label | NONS_Reference.RefPriSysLoc | - | - | - | - | - | -
|  | Systemforekomst-ID |  | Property | Systemforekomst-ID (tekst). Primærsystemets samlede identifikasjon, systemforekomstens kode. Systemet som komponenten er medlem av, og som oppfyller den primære funksjonen. | Label | NONS_Reference.RefPriSysOcc | - | - | - | - | - | -
|  | Systemkomponent - systemidentifikasjon |  | Property | Systemkomponent – systemidentifikasjon (tekst). Identifikasjon av den komponenten som starter systemet. Aggregering av systemkode og nummer. Tilsvarer et objekt i modelleringsprogrammer. | Label | NONS_Reference.RefPriSysComp | - | - | - | - | - | -
|  | Systemkode |  | Property | Systemkode (tekst). Systemkode eller klasse, tre sifre som definert i veiledningen til NS 3457-7. I andre byggverk kan tabeller i de ulike delene av ISO 81346 benyttes. Brukes i definisjonen av systemobjekt (IfcSystem) og alle komponenter som er del av et system. | Label | NONS_Reference.RefPriSysClass | - | - | - | - | - | -
|  | Nummer |  | Property | Nummer (tekst eller nummer). Nummer som definerer systemet. I definisjonen av systemobjekt (IfcSystem) og alle komponenter som er del av et system. | Label | NONS_Reference.RefPriSysNo1 | - | - | - | - | - | -
|  | Undernummer |  | Property | Undernummer (tekst eller nummer). Undernummer benyttes for å skille mellom flere (under)systemer som går ut fra samme systemkomponent. Er del av samme system. | Label | NONS_Reference.RefPriSysNo2 | - | - | - | - | - | -
|  | Komponenttype-ID |  | Property | Komponenttype-ID (tekst). Komponenttypens typeidentifikasjon. Settes sammen av komponentkode, nummer innenfor gruppen og eventuelt undernummer. | Label | NONS_Reference.RefCompType | - | - | - | - | - | -
|  | Komponentkode |  | Property | Komponentkode (tekst). Kode bestående av tre bokstaver i henhold til NS 3457-8 eller IEC 81346-2:2019, tabell 3. Dette er samme egenskap som for komponentforekomst. Alle komponenter skal ha komponentkode. | Label | NONS_Reference.RefCompClass | - | - | - | - | - | -
|  | (Komponenttype)nummer |  | Property | (Komponenttype)nummer (tekst eller nummer). Komponentens typenummer innenfor klassen/gruppen. | Label | NONS_Reference.RefCompTypeNo1 | - | - | - | - | - | -
|  | (Komponenttype)undernummer |  | Property | Eventuelt (komponenttype)undernummer (tekst eller nummer). Dette er en variant av komponenttypen. | Label | NONS_Reference.RefCompTypeNo2 | - | - | - | - | - | -
|  | Komponentforekomst-ID |  | Property | Komponentforekomst-ID (tekst). Komponentforekomstens samlede ID. | Label | NONS_Reference.RefCompOcc | - | - | - | - | - | -
|  | Komponentforekomstnummer |  | Property | Komponentforekomstnummer (tekst eller nummer). Et løpenummer (kan eventuelt overstyres). | Label | NONS_Reference.RefCompOccNo | - | - | - | - | - | -
|  | Kode fra NS 3420 |  | Property | Kode fra NS 3420. Brukes etter behov av de prosjekterende, eventuelt etter avtale med prosjekteier. | Label | NONS_Reference.RefClassNS3420 | - | - | - | - | - | -
|  | Kode fra NS 3451 |  | Property | Kode fra NS 3451. Brukes etter behov av de prosjekterende, eventuelt etter avtale med prosjekteier. | Label | NONS_Reference.RefClassNS3451 | - | - | - | - | - | -
|  | Dørnummer |  | Property | Spesielt dørnummer i henhold til prosjektets eller byggeierens system. | Label | NONS_Reference.RefDoorNo | - | - | - | - | - | -
|  | Identifikator for komponenttype |  | Property | Entydig identifikasjon (generert nummer i modelleringsprogram eller database) for å synkronisere komponenttype mellom informasjonsmodell og type i databaser. Det skal avtales om synkronisering skal utføres, og om denne egenskapen eller GUID eller RefCompType skal benyttes. | Label | NONS_Reference.RefCompTypeDbSync | - | - | - | - | - | -
|  | Identifikator for komponentforekomst |  | Property | Entydig identifikasjon (generert nummer i modelleringsprogram eller database) for å synkronisere komponentforekomst mellom informasjonsmodell og databaser. Det skal avtales om synkronisering skal utføres, og om denne egenskapen eller GUID eller RefCompOcc skal benyttes. | Label | NONS_Reference.RefCompOccDbSync | - | - | - | - | - | -
|  | Eiers overordnede ID |  | Property | Eiers overordnede ID – (toppnodeidentifikator). Den identifikasjon som er nødvendig for å identifisere objektet entydig i eiers samlede dataregister når eier har flere komplekser. Koder bør være definert av eier i eiers samlede dataregister. Eier bør ta stilling til om dette skal vises innenfor en prosjektdatabase eller digital modell, eller om det bare skal vises i det samlede registeret. | Label | NONS_Reference.RefComplex | - | - | - | - | - | -
|  | Er systemkomponent |  | Property | Er systemkomponent. Identifikator som forteller at denne komponentforekomsten er en systemkomponent som definerer / starter et system. Dette er første del av en kode for systemforekomst av systemet som denne komponenten definerer / starter. | Boolean | NONS_Reference.RefSysCompOcc | - | - | - | - | - | -
|  | Funksjonelt system |  | Property | Funksjonelt system. Det funksjonelle systemets samlede identifikasjon. Byggeier bør definere hvilke slike funksjonelle systemer som skal etableres. Dette bør sees i nær sammenheng med driften av byggverket og hvordan programvarer i driftsfasen er bygget opp. | Label | NONS_Reference.RefFuncSys | - | - | - | - | - | -
|  | Sekundærsystem |  | Property | Sekundærsystem. Sekundære systemers entydige identifikasjon. En fore­komsts sekundærsystem kan være andre forekomsters primærsystem. Dvs. at identi­fikasjon har samme oppbygning og innhold som primær­system. Byggeier bør avklare krav til koding av sekundærsystemer. Dette bør sees i sammenheng med driften av byggverket og hvordan programvarer i driftsfasen er bygget opp. | Label | NONS_Reference.RefSecSysOcc | - | - | - | - | - | -
|  | Komponentens tekniske plassering |  | Property | Komponentens tekniske plassering. Entydig identifikasjon av komponent(forekomsten) eller system(forekomsten) som komponenten er plassert i, dvs. komponentforekomst-ID eller systemforekomst-ID. | Label | NONS_Reference.RefCompLocTech | - | - | - | - | - | -
|  | Komponentens romlige plassering |  | Property | Komponentens romlige plassering. Romnummer. Det avtales i prosjektet hvilket romnummer som skal benyttes. | Label | NONS_Reference.RefCompLocRoom | - | - | - | - | - | -
|  | Bygg- eller byggverksnummer |  | Property | Bygg- eller byggverksnummer i henhold til definert nedbrytningsstruktur. (Vil for de fleste modelleringsprogrammer i praksis være knyttet til en modellfil.) Hentes fra relasjon eller intern egenskap i modelleringsprogrammet og er det samme som eksporteres til IfcBuilding. Hvis modelleringsprogrammet støtter «Composition type» i IFC, tilsvarer dette normalt «ELEMENT». | Label | NONS_Reference.RefCompLocBFac | - | - | - | - | - | -
|  | Horisontal nedbrytning |  | Property | Horisontal nedbrytning. Typisk fløy, seksjon eller avsnitt i henhold til definert nedbrytningsstruktur. Hvis modelleringsprogrammet støtter «Composition type» i IFC, tilsvarer dette ofte «PARTIAL». | Label | NONS_Reference.RefCompLocHor | - | - | - | - | - | -
|  | Vertikal nedbryting |  | Property | Vertikal nedbryting. Typisk etasje i bygning. Hvis modelleringsprogrammet støtter «Composition type» i IFC, tilsvarer dette normalt «PARTIAL». Hentes fra relasjon eller intern egenskap i modelleringsprogrammet og er det samme som eksporteres til IfcBuildingStorey. | Label | NONS_Reference.RefCompLocVer | - | - | - | - | - | -
|  | Komponenten betjener |  | Property | Komponenten betjener. Lokasjon (rom) som komponenten betjener. I bygninger benyttes romnummer. Det avtales hvilke komponenter i prosjektet som fylles ut, og hvilket romnummer eller annet lokasjonsbegrep som benyttes. | Label | NONS_Reference.RefCompLocServe | - | - | - | - | - | -
|  | Spesiell funksjonell rolle |  | Property | Spesiell funksjonell rolle. Lokal rolle eller oppgave innenfor ett system eller én sammensatt komponent. Benyttes i standardiserte skjemaer og beskrivelser og i komponentene for å knytte disse til rollen på skjemaet. Bruk vil normalt være opp til de prosjekterende og driftsorganisasjonen og avtales i prosjekt. Benyttes for å kunne hente ut spesialisert informasjon, for eksempel fra følere i en spesiell posisjon. | Label | NONS_Reference.RefCompRole | - | - | - | - | - | -
|  | Standardsystem eller systemtype |  | Property | Standardsystem eller systemtype. Kobling til det standardsystemet som det aktuelle systemet er en forekomst av (kopiert eller avledet fra), og hvilket standard systemskjema det er dokumentert i. Bruk vil normalt være opp til de prosjekterende og driftsorganisasjonen og avtales i prosjekt. | Label | NONS_Reference.RefSysType | - | - | - | - | - | -
|  | Standardkomponent |  | Property | Standardkomponent. Kobling til den standardkomponenten (standardprodukt) i byggherrens driftssystem som den aktuelle komponenten er kopiert eller avledet fra. Kun aktuelt der byggeier ønsker standardisert bruk av komponenter (og produkter) på tvers av prosjekter. | Label | NONS_Reference.RefCompStd | - | - | - | - | - | -
| NONS_Revision |  |  | Group | Egenskaper for revisjon |  |  | ✓ | ✓ | ✓ | ✓ | ✓ | ✓
|  | Revisjon Versjonsnummer |  | Property | Gjeldene versjon av elementet | Label | NONS_Process.VersionNumber | ✓ | ✓ | ✓ | ✓ | ✓ | ✓
|  | Beskrivelse av versjon |  | Property | Beskrivelse av endring på elementet i siste versjon. | Text | NONS_Process. VersionDescription | ✓ | ✓ | ✓ | ✓ | ✓ | ✓
|  | Versjonsdato |  | Property | Dato på gjeldende versjon | Time | NONS_Process.VersionDate | ✓ | ✓ | ✓ | ✓ | ✓ | ✓
| NOSSB_Revision |  |  | Group |  |  |  | ✓ | ✓ | ✓ | ✓ | ✓ | ✓
|  | Utført av |  | Property | Utført av | Label | NOSSB_Revision.DesignedBy | ✓ | ✓ | ✓ | ✓ | ✓ | ✓
|  | Kontrollert av |  | Property | Kontrollert av | Label | NOSSB_Revision.ControlledBy | ✓ | ✓ | ✓ | ✓ | ✓ | ✓
|  | Godkjent av |  | Property | Godkjent av | Label | NOSSB_Revision.ApprovedBy | ✓ | ✓ | ✓ | ✓ | ✓ | ✓
| NOSSB_Reference |  |  | Group |  |  |  | (✓) | (✓) | (✓) | - | (✓) | (✓)
|  | Prosesskode |  | Property | Prosesskode iht. Bane NORs eller Statens Vegvesens prosesskoder for arbeidsbeskrivelser og kostnader. | Label | NOSSB_Reference.RefClass | - | - | ✓ | - | ✓ | -
|  | Prosjektnedbrytning/områdekode |  | Property | Angir kode til styringsobjektet som objektet befinner seg i (PNS) | Label | NOSSB_Reference.RefPBS | ✓ | ✓ | ✓ | - | ✓ | ✓
|  | Objekt-ID |  | Property | Unik objekt-ID for objektet. Eksempel er Banedata-ID, NVDB kode eller tilsvarende. | Label | NOSSB_Reference.Objekt-ID | ✓ | ✓ | ✓ | - | ✓ | ✓
|  | Funksjonell Lokasjon |  | Property |  | Label | NOSSB_Reference.FunksjonellLokasjon | - | - | - | - | - | -
| NOSSB_ReqTriggers |  |  | Group | Communicates that the object must be co-designed by another discipline that adds some performance properties (e.g. acoustical or fire safety related) to the object |  |  | - | - | - | - | - | -
|  | Har akustiske krav |  | Property | Communicates the object has acoustical requirements. Activates checking of object according to NOSSB_Acoustic | Boolean | NOSSB_ReqTriggers.HasAcousticReq | - | - | - | - | - | -
|  | Har brannsikkerhetskrav |  | Property | Communicates the object has fire safety requirements. Activates checking of object according to NOSSB_Fire. Applies to elements. | Boolean | NOSSB_ReqTriggers.HasFireSafetyReq | - | - | - | - | - | -
|  | HasFireSafetySpaceReq |  | Property | Communicates the space object has fire safety requirements. Activates checking of object according to NOSSB_FireSpace. Applies to space objects. | Boolean | NOSSB_ReqTriggers.HasFireSafetySpaceReq | - | - | - | - | - | -
|  | HasFireSafetyZoneReq |  | Property | Communicates the space, spatial zone or zone object has fire safety requirements. Activates checking of object according to NOSSB_Firezone. Applies to space, spatial zone and zone objects. | Boolean | NOSSB_ReqTriggers.HasFireSafetyZoneReq | - | - | - | - | - | -
|  | Har miljøkrav |  | Property | Communicates the object has Environmental Documentation Requirements. Activates checking of object according to required RIM-properies. | Boolean | NOSSB_ReqTriggers.HasEnvironmentalReq | - | - | - | - | - | -
|  | Har sikkerhetskrav |  | Property | Security space/zone classification: A space/zone indicating that the space/zone has some kind of security requirements without further specifying them in the model (typically at an early project stage, when actual requirements are given in a separate report, as a preliminary notice for new use cases, to avoid disclosing actual requirements in the model, or to indicate a need for interdisciplinary coordination). | Boolean | NOSSB_ReqTriggers.HasSecurityReq | - | - | - | - | - | -
| Common Properties |  |  | Group |  |  |  | - | - | - | - | - | -
|  | Status |  | Property | from IFC documentation: Status of the element, predominately used in renovation or retrofitting projects. The status can be assigned to as "New" - element designed as new addition, "Existing" - element exists and remains, "Demolish" - element existed but is to be demolished, "Temporary" - element will exists only temporary (like a temporary support structure). | Label | Pset_ElementAssemblyCommon.Status | - | - | - | - | - | -
| Pset_InstallationOccurrence |  |  | Group | from IFC documentation: Date on which the element is installed. |  | Pset_InstallationOccurrence | - | - | - | - | - | -
|  | AcceptanceDate |  | Property | from IFC documentation: Date on which the element is accepted by the manager or administrator. | Label | Pset_InstallationOccurrence.AcceptanceDate | - | - | - | - | - | -
|  | InstallationDate |  | Property | from IFC documentation: Date on which the element is installed. | Label | Pset_InstallationOccurrence.InstallationDate | - | - | - | - | - | -
|  | PutIntoOperationDate |  | Property | from IFC documentation: Date on which the element is put into operation. | Label | Pset_InstallationOccurrence.PutIntoOperationDate | - | - | - | - | - | -
| Pset_ManufacturerOccurrence |  |  | Group | from IFC documentation: The date that the manufactured item was purchased. |  | Pset_ManufacturerOccurrence | - | - | - | - | - | -
|  | AcquisitionDate |  | Property | from IFC documentation: The date that the manufactured item was purchased. | Label | Pset_ManufacturerOccurrence.AcquisitionDate | - | - | - | - | - | -
|  | AssemblyPlace |  | Property | from IFC documentation: Enumeration defining where the assembly is intended to take place, either in a factory, other offsite location or on the building site. | Label | Pset_ManufacturerOccurrence.AssemblyPlace | - | - | - | - | - | -
|  |  | FACTORY | Value | from IFC documentation:
|  |  | NOTKNOWN | Value | from IFC documentation:
|  |  | OFFSITE | Value | from IFC documentation:
|  |  | OTHER | Value | from IFC documentation:
|  |  | SITE | Value | from IFC documentation:
|  |  | UNSET | Value | from IFC documentation:
|  | BarCode |  | Property | from IFC documentation: The identity of the bar code given to an occurrence of the product. | Identifier | Pset_ManufacturerOccurrence.BarCode | - | - | - | - | - | -
|  | BatchReference |  | Property | from IFC documentation: The identity of the batch reference from which an occurrence of a product is taken. | Identifier | Pset_ManufacturerOccurrence.BatchReference | - | - | - | - | - | -
|  | ManufacturingDate |  | Property | from IFC documentation: Date on which the element was manufactured. | Label | Pset_ManufacturerOccurrence.ManufacturingDate | - | - | - | - | - | -
|  | SerialNumber |  | Property | from IFC documentation: The manufacturer's serial number assigned to an occurrence of a product. | Identifier | Pset_ManufacturerOccurrence.SerialNumber | - | - | - | - | - | -
| Pset_ManufacturerTypeInformation |  |  | Group | from IFC documentation: Enumeration defining where the assembly is intended to take place, either in a factory, other offsite location or on the building site. |  | Pset_ManufacturerTypeInformation | - | - | - | - | - | -
|  | ArticleNumber |  | Property | from IFC documentation: Article number or reference that is be applied to a configured product according to a standard scheme for article number definition as defined by the manufacturer. It is often used as the purchasing number. | Identifier | Pset_ManufacturerTypeInformation.ArticleNumber | - | - | - | - | - | -
|  | AssemblyPlace |  | Property | from IFC documentation: Enumeration defining where the assembly is intended to take place, either in a factory, other offsite location or on the building site. | Label | Pset_ManufacturerTypeInformation.AssemblyPlace | - | - | - | - | - | -
|  |  | FACTORY | Value | from IFC documentation:
|  |  | NOTKNOWN | Value | from IFC documentation:
|  |  | OFFSITE | Value | from IFC documentation:
|  |  | OTHER | Value | from IFC documentation:
|  |  | SITE | Value | from IFC documentation:
|  |  | UNSET | Value | from IFC documentation:
|  | GlobalTradeItemNumber |  | Property | from IFC documentation: The Global Trade Item Number (GTIN) is an identifier for trade items developed by GS1 (www.gs1.org). | Identifier | Pset_ManufacturerTypeInformation.GlobalTradeItemNumber | - | - | - | - | - | -
|  | Manufacturer |  | Property | from IFC documentation: The organization that manufactured and/or assembled the item. | Label | Pset_ManufacturerTypeInformation.Manufacturer | - | - | - | - | - | -
|  | ModelLabel |  | Property | from IFC documentation: The descriptive model name of the product model (or product line) as assigned by the manufacturer of the manufactured item. | Label | Pset_ManufacturerTypeInformation.ModelLabel | - | - | - | - | - | -
|  | ModelReference |  | Property | from IFC documentation: The model number or designator of the product model (or product line) as assigned by the manufacturer of the manufactured item. | Label | Pset_ManufacturerTypeInformation.ModelReference | - | - | - | - | - | -
|  | OperationalDocument |  | Property | from IFC documentation: Manufacturer's operational document | Label | Pset_ManufacturerTypeInformation.OperationalDocument | - | - | - | - | - | -
|  | PerformanceCertificate |  | Property | from IFC documentation: Manufacturer's performance certificate | Label | Pset_ManufacturerTypeInformation.PerformanceCertificate | - | - | - | - | - | -
|  | ProductionYear |  | Property | from IFC documentation: The year of production of the manufactured item. | Label | Pset_ManufacturerTypeInformation.ProductionYear | - | - | - | - | - | -
|  | SafetyDocument |  | Property | from IFC documentation: Manufacturer's safety document | Label | Pset_ManufacturerTypeInformation.SafetyDocument | - | - | - | - | - | -
Sensor |  |  |  | Object | En sensor er en enhet som måler en fysisk mengde og konverterer den til et signal som kan leses av en observatør eller av et instrument. |  | IfcSensor | (✓) | (✓) | (✓) | (✓) | (✓) | (✓)
| Attributter |  |  | Group |  |  |  | - | - | - | - | - | -
|  | Navn |  | Property |  | Label | ifcRoot.Name | - | - | - | - | - | -
|  | Beskrivelse |  | Property |  | Text | ifcRoot.Description | - | - | - | - | - | -
|  | Forhåndsdefinert type |  | Property |  |  | [MAPPING ERROR] | - | - | - | - | - | -
|  | Systemnavn |  | Property |  | Label | [Assignment To System].Systemnavn | - | - | - | - | - | -
|  | Elektrisk Krets |  | Property |  | Label | [Assignment To System].Elektrisk Krets | - | - | - | - | - | -
|  | GUID |  | Property |  | Label | IfcRoot.GlobalID | - | - | - | - | - | -
| NONS_Process |  |  | Group | Egenskaper for prosessinformasjon. Egenskapene legges på objektforekomster i elementer. |  |  | (✓) | (✓) | (✓) | (✓) | (✓) | (✓)
|  | Postnummer |  | Property | Postnummer i beskrivelsen. | Label | NONS_Process.BoqID | - | - | ✓ | - | ✓ | -
|  | Kontraktsnummer produksjon |  | Property | Kontrakt-/entreprisenummer på utførsel/bygging. Kommuniserer hvem som er ansvarlig for utførelsen. Hvis det benyttes underentrepriser på flere nivåer i utførelsen, skal prosjektet avgjøre om nummeret skal angis laveste eller høyeste nivå eller på alle nivåene. | Label | NONS_Process.ConstructionContract | - | - | ✓ | ✓ | ✓ | ✓
|  | Kontrollsone |  | Property | Beskriver det enkelte objekts tilhørighet til kontrollsoner. Kontrollsoner er ikke et soneobjekt, men det området i modellen som man velger å kontrollere. Hvis et objekt tilhører flere kontrollsoner (for eksempel ett dekke som skal inngå i kontroll av objekter i kontrollsonene både over og under dekket), angis alle disse i samme streng atskilt med semikolon («;»). | Label | NONS_Process.ControlVolume | - | - | - | - | - | -
|  | Kontraktsnummer prosjektering |  | Property | Kontrakt-/entreprisenummer på prosjektering. Kommuniserer hvem som er ansvarlig for prosjekteringen. | Label | NONS_Process.DesignContract | ✓ | ✓ | ✓ | - | ✓ | -
|  | Utendørs |  | Property | For å kunne skille ut tekniske installasjoner som ligger utenfor bygget, brukes en egendefinert egenskap med en av de tillatte verdiene, som er True eller False. Dette gjelder for komponenter og deler av systemer som ligger utenfor bygget, og som inngår i systemet der systemkomponenten og/eller størsteparten av systemet ligger inne i bygget. | Boolean | NONS_Process.IsOutside | - | - | ✓ | ✓ | ✓ | ✓
|  | Anskaffet |  | Property | Kommuniserer at produktet som objektet representerer er innkjøpt. Selv om objektet ikke er ferdig prosjektert skal geometri og egenskaper være representative for det innkjøpte produktet. Denne kan brukes som alternativ til kode under ConstructedStatus som angir om produktet som objektet representerer er innkjøpt. | Boolean | NONS_Process.IsProcured | - | - | - | - | ✓ | ✓
|  | Milepel |  | Property | Prosjektfase eller mellomliggende milepel. Beskriver hvilket leveransekrav som prosesstatusen gjelder i forhold til. | Label | NONS_Process.Milestone | - | - | - | - | - | -
|  | MMI |  | Property | Kommuniserer objektets modenhetsgrad i beslutnings- og kvalitetssikringsprosessen, uavhengig av fase. Denne egenskapen brukes som alternativ til DesignedStatus, ConstructedStatus og OperationalStatus. | Label | NONS_Process.ProcessStatus | ✓ | ✓ | ✓ | ✓ | ✓ | ✓
|  | Fase bygget |  | Property | Fase bygget iht. definert avtalt faseplan | Label | NONS_Process.PhaseBuilt | - | - | - | - | - | -
|  | Fase revet |  | Property | Fase revet iht. definert avtalt faseplan | Label | NONS_Process.PhaseDemolished | - | - | - | - | - | -
|  | Geometri for eksisterende situasjon |  | Property | Beskriver hva grunnlagsmodellen er basert på . Eksempler kan være eldre planprosess, banedata/kabelkart, FKB/SOSI, ortofoto og scann med lav kvalitet og scann med høy kvalitet. | Label | NONS_Process.GeometryDerivedFrom | - | - | - | - | - | -
|  | Beskrivelse av geometri for eksisterende situasjon |  | Property | Beskrivende tekst. For eksempel hvem som har utført innmålinger, dato mm. | Label | NONS_Process.GeometrySource | - | - | - | - | - | -
| NONS_Reference |  |  | Group |  |  |  | - | - | - | - | - | -
|  | TFM-ID |  | Property | Sammensatt TFM-ID (kodestreng) i byggeierens foretrukne format. | Label | NONS_Reference.RefString | - | - | - | - | - | -
|  | Plasserings-ID |  | Property | Plasserings-ID (tekst). (Primær)systemets plassering. Kan være en sammensetning av en eller flere plasseringer, som tomt, bygning, avsnitt og etasje, ut fra hva som er hensiktsmessig i et driftsperspektiv. | Label | NONS_Reference.RefPriSysLoc | - | - | - | - | - | -
|  | Systemforekomst-ID |  | Property | Systemforekomst-ID (tekst). Primærsystemets samlede identifikasjon, systemforekomstens kode. Systemet som komponenten er medlem av, og som oppfyller den primære funksjonen. | Label | NONS_Reference.RefPriSysOcc | - | - | - | - | - | -
|  | Systemkomponent - systemidentifikasjon |  | Property | Systemkomponent – systemidentifikasjon (tekst). Identifikasjon av den komponenten som starter systemet. Aggregering av systemkode og nummer. Tilsvarer et objekt i modelleringsprogrammer. | Label | NONS_Reference.RefPriSysComp | - | - | - | - | - | -
|  | Systemkode |  | Property | Systemkode (tekst). Systemkode eller klasse, tre sifre som definert i veiledningen til NS 3457-7. I andre byggverk kan tabeller i de ulike delene av ISO 81346 benyttes. Brukes i definisjonen av systemobjekt (IfcSystem) og alle komponenter som er del av et system. | Label | NONS_Reference.RefPriSysClass | - | - | - | - | - | -
|  | Nummer |  | Property | Nummer (tekst eller nummer). Nummer som definerer systemet. I definisjonen av systemobjekt (IfcSystem) og alle komponenter som er del av et system. | Label | NONS_Reference.RefPriSysNo1 | - | - | - | - | - | -
|  | Undernummer |  | Property | Undernummer (tekst eller nummer). Undernummer benyttes for å skille mellom flere (under)systemer som går ut fra samme systemkomponent. Er del av samme system. | Label | NONS_Reference.RefPriSysNo2 | - | - | - | - | - | -
|  | Komponenttype-ID |  | Property | Komponenttype-ID (tekst). Komponenttypens typeidentifikasjon. Settes sammen av komponentkode, nummer innenfor gruppen og eventuelt undernummer. | Label | NONS_Reference.RefCompType | - | - | - | - | - | -
|  | Komponentkode |  | Property | Komponentkode (tekst). Kode bestående av tre bokstaver i henhold til NS 3457-8 eller IEC 81346-2:2019, tabell 3. Dette er samme egenskap som for komponentforekomst. Alle komponenter skal ha komponentkode. | Label | NONS_Reference.RefCompClass | - | - | - | - | - | -
|  | (Komponenttype)nummer |  | Property | (Komponenttype)nummer (tekst eller nummer). Komponentens typenummer innenfor klassen/gruppen. | Label | NONS_Reference.RefCompTypeNo1 | - | - | - | - | - | -
|  | (Komponenttype)undernummer |  | Property | Eventuelt (komponenttype)undernummer (tekst eller nummer). Dette er en variant av komponenttypen. | Label | NONS_Reference.RefCompTypeNo2 | - | - | - | - | - | -
|  | Komponentforekomst-ID |  | Property | Komponentforekomst-ID (tekst). Komponentforekomstens samlede ID. | Label | NONS_Reference.RefCompOcc | - | - | - | - | - | -
|  | Komponentforekomstnummer |  | Property | Komponentforekomstnummer (tekst eller nummer). Et løpenummer (kan eventuelt overstyres). | Label | NONS_Reference.RefCompOccNo | - | - | - | - | - | -
|  | Kode fra NS 3420 |  | Property | Kode fra NS 3420. Brukes etter behov av de prosjekterende, eventuelt etter avtale med prosjekteier. | Label | NONS_Reference.RefClassNS3420 | - | - | - | - | - | -
|  | Kode fra NS 3451 |  | Property | Kode fra NS 3451. Brukes etter behov av de prosjekterende, eventuelt etter avtale med prosjekteier. | Label | NONS_Reference.RefClassNS3451 | - | - | - | - | - | -
|  | Dørnummer |  | Property | Spesielt dørnummer i henhold til prosjektets eller byggeierens system. | Label | NONS_Reference.RefDoorNo | - | - | - | - | - | -
|  | Identifikator for komponenttype |  | Property | Entydig identifikasjon (generert nummer i modelleringsprogram eller database) for å synkronisere komponenttype mellom informasjonsmodell og type i databaser. Det skal avtales om synkronisering skal utføres, og om denne egenskapen eller GUID eller RefCompType skal benyttes. | Label | NONS_Reference.RefCompTypeDbSync | - | - | - | - | - | -
|  | Identifikator for komponentforekomst |  | Property | Entydig identifikasjon (generert nummer i modelleringsprogram eller database) for å synkronisere komponentforekomst mellom informasjonsmodell og databaser. Det skal avtales om synkronisering skal utføres, og om denne egenskapen eller GUID eller RefCompOcc skal benyttes. | Label | NONS_Reference.RefCompOccDbSync | - | - | - | - | - | -
|  | Eiers overordnede ID |  | Property | Eiers overordnede ID – (toppnodeidentifikator). Den identifikasjon som er nødvendig for å identifisere objektet entydig i eiers samlede dataregister når eier har flere komplekser. Koder bør være definert av eier i eiers samlede dataregister. Eier bør ta stilling til om dette skal vises innenfor en prosjektdatabase eller digital modell, eller om det bare skal vises i det samlede registeret. | Label | NONS_Reference.RefComplex | - | - | - | - | - | -
|  | Er systemkomponent |  | Property | Er systemkomponent. Identifikator som forteller at denne komponentforekomsten er en systemkomponent som definerer / starter et system. Dette er første del av en kode for systemforekomst av systemet som denne komponenten definerer / starter. | Boolean | NONS_Reference.RefSysCompOcc | - | - | - | - | - | -
|  | Funksjonelt system |  | Property | Funksjonelt system. Det funksjonelle systemets samlede identifikasjon. Byggeier bør definere hvilke slike funksjonelle systemer som skal etableres. Dette bør sees i nær sammenheng med driften av byggverket og hvordan programvarer i driftsfasen er bygget opp. | Label | NONS_Reference.RefFuncSys | - | - | - | - | - | -
|  | Sekundærsystem |  | Property | Sekundærsystem. Sekundære systemers entydige identifikasjon. En fore­komsts sekundærsystem kan være andre forekomsters primærsystem. Dvs. at identi­fikasjon har samme oppbygning og innhold som primær­system. Byggeier bør avklare krav til koding av sekundærsystemer. Dette bør sees i sammenheng med driften av byggverket og hvordan programvarer i driftsfasen er bygget opp. | Label | NONS_Reference.RefSecSysOcc | - | - | - | - | - | -
|  | Komponentens tekniske plassering |  | Property | Komponentens tekniske plassering. Entydig identifikasjon av komponent(forekomsten) eller system(forekomsten) som komponenten er plassert i, dvs. komponentforekomst-ID eller systemforekomst-ID. | Label | NONS_Reference.RefCompLocTech | - | - | - | - | - | -
|  | Komponentens romlige plassering |  | Property | Komponentens romlige plassering. Romnummer. Det avtales i prosjektet hvilket romnummer som skal benyttes. | Label | NONS_Reference.RefCompLocRoom | - | - | - | - | - | -
|  | Bygg- eller byggverksnummer |  | Property | Bygg- eller byggverksnummer i henhold til definert nedbrytningsstruktur. (Vil for de fleste modelleringsprogrammer i praksis være knyttet til en modellfil.) Hentes fra relasjon eller intern egenskap i modelleringsprogrammet og er det samme som eksporteres til IfcBuilding. Hvis modelleringsprogrammet støtter «Composition type» i IFC, tilsvarer dette normalt «ELEMENT». | Label | NONS_Reference.RefCompLocBFac | - | - | - | - | - | -
|  | Horisontal nedbrytning |  | Property | Horisontal nedbrytning. Typisk fløy, seksjon eller avsnitt i henhold til definert nedbrytningsstruktur. Hvis modelleringsprogrammet støtter «Composition type» i IFC, tilsvarer dette ofte «PARTIAL». | Label | NONS_Reference.RefCompLocHor | - | - | - | - | - | -
|  | Vertikal nedbryting |  | Property | Vertikal nedbryting. Typisk etasje i bygning. Hvis modelleringsprogrammet støtter «Composition type» i IFC, tilsvarer dette normalt «PARTIAL». Hentes fra relasjon eller intern egenskap i modelleringsprogrammet og er det samme som eksporteres til IfcBuildingStorey. | Label | NONS_Reference.RefCompLocVer | - | - | - | - | - | -
|  | Komponenten betjener |  | Property | Komponenten betjener. Lokasjon (rom) som komponenten betjener. I bygninger benyttes romnummer. Det avtales hvilke komponenter i prosjektet som fylles ut, og hvilket romnummer eller annet lokasjonsbegrep som benyttes. | Label | NONS_Reference.RefCompLocServe | - | - | - | - | - | -
|  | Spesiell funksjonell rolle |  | Property | Spesiell funksjonell rolle. Lokal rolle eller oppgave innenfor ett system eller én sammensatt komponent. Benyttes i standardiserte skjemaer og beskrivelser og i komponentene for å knytte disse til rollen på skjemaet. Bruk vil normalt være opp til de prosjekterende og driftsorganisasjonen og avtales i prosjekt. Benyttes for å kunne hente ut spesialisert informasjon, for eksempel fra følere i en spesiell posisjon. | Label | NONS_Reference.RefCompRole | - | - | - | - | - | -
|  | Standardsystem eller systemtype |  | Property | Standardsystem eller systemtype. Kobling til det standardsystemet som det aktuelle systemet er en forekomst av (kopiert eller avledet fra), og hvilket standard systemskjema det er dokumentert i. Bruk vil normalt være opp til de prosjekterende og driftsorganisasjonen og avtales i prosjekt. | Label | NONS_Reference.RefSysType | - | - | - | - | - | -
|  | Standardkomponent |  | Property | Standardkomponent. Kobling til den standardkomponenten (standardprodukt) i byggherrens driftssystem som den aktuelle komponenten er kopiert eller avledet fra. Kun aktuelt der byggeier ønsker standardisert bruk av komponenter (og produkter) på tvers av prosjekter. | Label | NONS_Reference.RefCompStd | - | - | - | - | - | -
| NONS_ReqTriggers |  |  | Group | Kommuniserer at objektet skal tilkobles et annet fag. |  |  | - | - | - | - | - | -
|  | Har VVS-tilkobling |  | Property | Kommuniserer at objektet skal tilkobles rør (TRUE/FALSE). | Boolean | NONS_ReqTriggers.HasPlumbingConnection | - | - | - | - | - | -
|  | Har mekanisk tilkobling |  | Property | Kommuniserer at objektet skal tilkobles luftbehandling, kjøling og/eller oppvarming (TRUE/FALSE). | Boolean | NONS_ReqTriggers.HasMechanicalConnection | - | - | - | - | - | -
|  | Har byggekontrolltilkobling |  | Property | Kommuniserer at objektet skal tilkobles automasjon (TRUE/FALSE). | Boolean | NONS_ReqTriggers.HasBuildingControlConnection | - | - | - | - | - | -
|  | Har datatilkobling |  | Property | Kommuniserer at objektet skal tilkobles data (TRUE/FALSE). | Boolean | NONS_ReqTriggers.HasDataConnection | - | - | - | - | - | -
|  | Har elektrisk tilkobling |  | Property | Kommuniserer at objektet skal tilkobles strøm (TRUE/FALSE). | Boolean | NONS_ReqTriggers.HasElectricalConnection | - | - | - | - | - | -
|  | Har termiske krav |  | Property | Kommuniserer at rommet/sonen har krav til termiske egenskaper for (TRUE/ FALSE). | Boolean | NONS_ReqTriggers.HasThermalRequirements | - | - | - | - | - | -
| NONS_DataConnection |  |  | Group | Kommuniserer typen tilkobling. |  |  | - | - | - | - | - | -
|  | Datakommunikasjonstype |  | Property | Kommuniserer typen datatilkobling (kobber, fiber, trådløs). | Label | NONS_DataConnection.DataCommunicationType | - | - | - | - | - | -
| NONS_ElectricalConnection |  |  | Group | Kommuniserer typen strømtilkobling (kobber, fiber, trådløs). |  |  | - | - | - | - | - | -
|  | Elektrisk strøm |  | Property | Kommuniserer krav til effekt for strømtilkobling. Oppgis i kW. | Label | NONS_ElectricalConnection.ElectricalPower | - | - | - | - | - | -
|  | Elektrisk forsyningssystem |  | Property | Kommuniserer typen elektrisitetstilførsel, for eksempel normalkraft, reserve, avbruddsfri. | Label | NONS_ElectricalConnection.ElectricalSupplySystem | - | - | - | - | - | -
| NONS_Revision |  |  | Group | Egenskaper for revisjon |  |  | ✓ | ✓ | ✓ | ✓ | ✓ | ✓
|  | Revisjon Versjonsnummer |  | Property | Gjeldene versjon av elementet | Label | NONS_Process.VersionNumber | ✓ | ✓ | ✓ | ✓ | ✓ | ✓
|  | Beskrivelse av versjon |  | Property | Beskrivelse av endring på elementet i siste versjon. | Text | NONS_Process. VersionDescription | ✓ | ✓ | ✓ | ✓ | ✓ | ✓
|  | Versjonsdato |  | Property | Dato på gjeldende versjon | Time | NONS_Process.VersionDate | ✓ | ✓ | ✓ | ✓ | ✓ | ✓
| NOSSB_Revision |  |  | Group |  |  |  | ✓ | ✓ | ✓ | ✓ | ✓ | ✓
|  | Utført av |  | Property | Utført av | Label | NOSSB_Revision.DesignedBy | ✓ | ✓ | ✓ | ✓ | ✓ | ✓
|  | Kontrollert av |  | Property | Kontrollert av | Label | NOSSB_Revision.ControlledBy | ✓ | ✓ | ✓ | ✓ | ✓ | ✓
|  | Godkjent av |  | Property | Godkjent av | Label | NOSSB_Revision.ApprovedBy | ✓ | ✓ | ✓ | ✓ | ✓ | ✓
| NOSSB_Reference |  |  | Group |  |  |  | (✓) | (✓) | (✓) | - | (✓) | (✓)
|  | Prosesskode |  | Property | Prosesskode iht. Bane NORs eller Statens Vegvesens prosesskoder for arbeidsbeskrivelser og kostnader. | Label | NOSSB_Reference.RefClass | - | - | ✓ | - | ✓ | -
|  | Prosjektnedbrytning/områdekode |  | Property | Angir kode til styringsobjektet som objektet befinner seg i (PNS) | Label | NOSSB_Reference.RefPBS | ✓ | ✓ | ✓ | - | ✓ | ✓
|  | Objekt-ID |  | Property | Unik objekt-ID for objektet. Eksempel er Banedata-ID, NVDB kode eller tilsvarende. | Label | NOSSB_Reference.Objekt-ID | ✓ | ✓ | ✓ | - | ✓ | ✓
|  | Funksjonell Lokasjon |  | Property |  | Label | NOSSB_Reference.FunksjonellLokasjon | - | - | - | - | - | -
| NOSSB_ReqTriggers |  |  | Group | Communicates that the object must be co-designed by another discipline that adds some performance properties (e.g. acoustical or fire safety related) to the object |  |  | - | - | - | - | - | -
|  | Har akustiske krav |  | Property | Communicates the object has acoustical requirements. Activates checking of object according to NOSSB_Acoustic | Boolean | NOSSB_ReqTriggers.HasAcousticReq | - | - | - | - | - | -
|  | Har brannsikkerhetskrav |  | Property | Communicates the object has fire safety requirements. Activates checking of object according to NOSSB_Fire. Applies to elements. | Boolean | NOSSB_ReqTriggers.HasFireSafetyReq | - | - | - | - | - | -
|  | HasFireSafetySpaceReq |  | Property | Communicates the space object has fire safety requirements. Activates checking of object according to NOSSB_FireSpace. Applies to space objects. | Boolean | NOSSB_ReqTriggers.HasFireSafetySpaceReq | - | - | - | - | - | -
|  | HasFireSafetyZoneReq |  | Property | Communicates the space, spatial zone or zone object has fire safety requirements. Activates checking of object according to NOSSB_Firezone. Applies to space, spatial zone and zone objects. | Boolean | NOSSB_ReqTriggers.HasFireSafetyZoneReq | - | - | - | - | - | -
|  | Har miljøkrav |  | Property | Communicates the object has Environmental Documentation Requirements. Activates checking of object according to required RIM-properies. | Boolean | NOSSB_ReqTriggers.HasEnvironmentalReq | - | - | - | - | - | -
|  | Har sikkerhetskrav |  | Property | Security space/zone classification: A space/zone indicating that the space/zone has some kind of security requirements without further specifying them in the model (typically at an early project stage, when actual requirements are given in a separate report, as a preliminary notice for new use cases, to avoid disclosing actual requirements in the model, or to indicate a need for interdisciplinary coordination). | Boolean | NOSSB_ReqTriggers.HasSecurityReq | - | - | - | - | - | -
| Common Properties |  |  | Group |  |  |  | - | - | - | - | - | -
|  | IP_Code |  | Property | from IFC documentation: IP Code, the International Protection Marking, IEC 60529), classifies and rates the degree of protection provided against intrusion. | Label | Pset_SensorTypeCommon.IP_Code | - | - | - | - | - | -
|  | NominalPowerConsumption |  | Property | from IFC documentation: Nominal total power consumption. | Power | Pset_SensorTypeCommon.NominalPowerConsumption | - | - | - | - | - | -
|  | Status |  | Property | from IFC documentation: Status of the element, predominately used in renovation or retrofitting projects. The status can be assigned to as "New" - element designed as new addition, "Existing" - element exists and remains, "Demolish" - element existed but is to be demolished, "Temporary" - element will exists only temporary (like a temporary support structure). | Label | Pset_SensorTypeCommon.Status | - | - | - | - | - | -
| Pset_ElectricalDeviceCommon |  |  | Group | from IFC documentation: IK Code according to IEC 62262 (2002) is a numeric classification for the degree of protection provided by enclosures for electrical equipment against external mechanical impacts.NOTE In earlier labeling, the third numeral (1..) had been occasionally added to the closely related IP Code on ingress protection, to indicate the level of impact protection. |  | Pset_ElectricalDeviceCommon | - | - | - | - | - | -
|  | ConductorFunction |  | Property | from IFC documentation: Indicates function of the conductors to which the load is connected. Where L1, L2 and L3 represent the phase lines according to IEC 60446 notation (sometimes phase lines may be referenced by color [Red, Blue, Yellow] or by number [1, 2, 3] etc). Protective Earth is sometimes also known as CPC or common protective conductor. Note that for an electrical device, a set of line conductor functions may be applied. | Label | Pset_ElectricalDeviceCommon.ConductorFunction | - | - | - | - | - | -
|  |  | NEUTRAL | Value | from IFC documentation:
|  |  | NOTKNOWN | Value | from IFC documentation:
|  |  | OTHER | Value | from IFC documentation:
|  |  | PHASE_L1 | Value | from IFC documentation:
|  |  | PHASE_L2 | Value | from IFC documentation:
|  |  | PHASE_L3 | Value | from IFC documentation:
|  |  | PROTECTIVEEARTH | Value | from IFC documentation:
|  |  | PROTECTIVEEARTHNEUTRAL | Value | from IFC documentation:
|  |  | UNSET | Value | from IFC documentation:
|  | EarthingStyle |  | Property | from IFC documentation: Indicates the earthing style of the electric device. | Label | Pset_ElectricalDeviceCommon.EarthingStyle | - | - | - | - | - | -
|  | HasProtectiveEarth |  | Property | from IFC documentation: Indicates whether the object has a protective earth connection (=TRUE) or not (= FALSE). | Boolean | Pset_ElectricalDeviceCommon.HasProtectiveEarth | - | - | - | - | - | -
|  | HeatDissipation |  | Property | from IFC documentation: Indicates the heat dissipation of the electric device measured in power. | Power | Pset_ElectricalDeviceCommon.HeatDissipation | - | - | - | - | - | -
|  | IK_Code |  | Property | from IFC documentation: IK Code according to IEC 62262 (2002) is a numeric classification for the degree of protection provided by enclosures for electrical equipment against external mechanical impacts.NOTE In earlier labeling, the third numeral (1..) had been occasionally added to the closely related IP Code on ingress protection, to indicate the level of impact protection. | Label | Pset_ElectricalDeviceCommon.IK_Code | - | - | - | - | - | -
|  | InsulationStandardClass |  | Property | from IFC documentation: Insulation standard classes provides basic protection information against electric shock. Defines levels of insulation required in terms of constructional requirements (creepage and clearance distances) and electrical requirements (compliance with electric strength tests). Basic insulation is considered to be shorted under single fault conditions. The actual values required depend on the working voltage to which the insulation is subjected, as well as other factors. Also indicates whether the electrical device has a protective earth connection. | Label | Pset_ElectricalDeviceCommon.InsulationStandardClass | - | - | - | - | - | -
|  |  | CLASS0APPLIANCE | Value | from IFC documentation:
|  |  | CLASS0IAPPLIANCE | Value | from IFC documentation:
|  |  | CLASSIAPPLIANCE | Value | from IFC documentation:
|  |  | CLASSIIAPPLIANCE | Value | from IFC documentation:
|  |  | CLASSIIIAPPLIANCE | Value | from IFC documentation:
|  |  | NOTKNOWN | Value | from IFC documentation:
|  |  | OTHER | Value | from IFC documentation:
|  |  | UNSET | Value | from IFC documentation:
|  | NominalFrequencyRange |  | Property | from IFC documentation: The upper and lower limits of frequency for which the operation of the device is certified. | Label | Pset_ElectricalDeviceCommon.NominalFrequencyRange | - | - | - | - | - | -
|  | NumberOfPoles |  | Property | from IFC documentation: Number of poles that the object would affect. | Count | Pset_ElectricalDeviceCommon.NumberOfPoles | - | - | - | - | - | -
|  | NumberOfPowerSupplyPorts |  | Property | from IFC documentation: Indicates the number of power supply ports of the electric device. | Label | Pset_ElectricalDeviceCommon.NumberOfPowerSupplyPorts | - | - | - | - | - | -
|  | Power |  | Property | from IFC documentation: The actual power and operable range. | Label | Pset_ElectricalDeviceCommon.Power | - | - | - | - | - | -
|  | PowerFactor |  | Property | from IFC documentation: Power factor; usually as ratio. | Ratio (normalised, 0-1) | Pset_ElectricalDeviceCommon.PowerFactor | - | - | - | - | - | -
|  | RatedCurrent |  | Property | from IFC documentation: The current that a device is designed to handle. | Label | Pset_ElectricalDeviceCommon.RatedCurrent | - | - | - | - | - | -
|  | RatedVoltage |  | Property | from IFC documentation: The range of allowed voltage that a device is certified to handle. The upper bound of this value is the maximum. | Label | Pset_ElectricalDeviceCommon.RatedVoltage | - | - | - | - | - | -
| Pset_InstallationOccurrence |  |  | Group | from IFC documentation: Date on which the element is installed. |  | Pset_InstallationOccurrence | - | - | - | - | - | -
|  | AcceptanceDate |  | Property | from IFC documentation: Date on which the element is accepted by the manager or administrator. | Label | Pset_InstallationOccurrence.AcceptanceDate | - | - | - | - | - | -
|  | InstallationDate |  | Property | from IFC documentation: Date on which the element is installed. | Label | Pset_InstallationOccurrence.InstallationDate | - | - | - | - | - | -
|  | PutIntoOperationDate |  | Property | from IFC documentation: Date on which the element is put into operation. | Label | Pset_InstallationOccurrence.PutIntoOperationDate | - | - | - | - | - | -
| Pset_ManufacturerOccurrence |  |  | Group | from IFC documentation: The date that the manufactured item was purchased. |  | Pset_ManufacturerOccurrence | - | - | - | - | - | -
|  | AcquisitionDate |  | Property | from IFC documentation: The date that the manufactured item was purchased. | Label | Pset_ManufacturerOccurrence.AcquisitionDate | - | - | - | - | - | -
|  | AssemblyPlace |  | Property | from IFC documentation: Enumeration defining where the assembly is intended to take place, either in a factory, other offsite location or on the building site. | Label | Pset_ManufacturerOccurrence.AssemblyPlace | - | - | - | - | - | -
|  |  | FACTORY | Value | from IFC documentation:
|  |  | NOTKNOWN | Value | from IFC documentation:
|  |  | OFFSITE | Value | from IFC documentation:
|  |  | OTHER | Value | from IFC documentation:
|  |  | SITE | Value | from IFC documentation:
|  |  | UNSET | Value | from IFC documentation:
|  | BarCode |  | Property | from IFC documentation: The identity of the bar code given to an occurrence of the product. | Identifier | Pset_ManufacturerOccurrence.BarCode | - | - | - | - | - | -
|  | BatchReference |  | Property | from IFC documentation: The identity of the batch reference from which an occurrence of a product is taken. | Identifier | Pset_ManufacturerOccurrence.BatchReference | - | - | - | - | - | -
|  | ManufacturingDate |  | Property | from IFC documentation: Date on which the element was manufactured. | Label | Pset_ManufacturerOccurrence.ManufacturingDate | - | - | - | - | - | -
|  | SerialNumber |  | Property | from IFC documentation: The manufacturer's serial number assigned to an occurrence of a product. | Identifier | Pset_ManufacturerOccurrence.SerialNumber | - | - | - | - | - | -
| Pset_ManufacturerTypeInformation |  |  | Group | from IFC documentation: Enumeration defining where the assembly is intended to take place, either in a factory, other offsite location or on the building site. |  | Pset_ManufacturerTypeInformation | - | - | - | - | - | -
|  | ArticleNumber |  | Property | from IFC documentation: Article number or reference that is be applied to a configured product according to a standard scheme for article number definition as defined by the manufacturer. It is often used as the purchasing number. | Identifier | Pset_ManufacturerTypeInformation.ArticleNumber | - | - | - | - | - | -
|  | AssemblyPlace |  | Property | from IFC documentation: Enumeration defining where the assembly is intended to take place, either in a factory, other offsite location or on the building site. | Label | Pset_ManufacturerTypeInformation.AssemblyPlace | - | - | - | - | - | -
|  |  | FACTORY | Value | from IFC documentation:
|  |  | NOTKNOWN | Value | from IFC documentation:
|  |  | OFFSITE | Value | from IFC documentation:
|  |  | OTHER | Value | from IFC documentation:
|  |  | SITE | Value | from IFC documentation:
|  |  | UNSET | Value | from IFC documentation:
|  | GlobalTradeItemNumber |  | Property | from IFC documentation: The Global Trade Item Number (GTIN) is an identifier for trade items developed by GS1 (www.gs1.org). | Identifier | Pset_ManufacturerTypeInformation.GlobalTradeItemNumber | - | - | - | - | - | -
|  | Manufacturer |  | Property | from IFC documentation: The organization that manufactured and/or assembled the item. | Label | Pset_ManufacturerTypeInformation.Manufacturer | - | - | - | - | - | -
|  | ModelLabel |  | Property | from IFC documentation: The descriptive model name of the product model (or product line) as assigned by the manufacturer of the manufactured item. | Label | Pset_ManufacturerTypeInformation.ModelLabel | - | - | - | - | - | -
|  | ModelReference |  | Property | from IFC documentation: The model number or designator of the product model (or product line) as assigned by the manufacturer of the manufactured item. | Label | Pset_ManufacturerTypeInformation.ModelReference | - | - | - | - | - | -
|  | OperationalDocument |  | Property | from IFC documentation: Manufacturer's operational document | Label | Pset_ManufacturerTypeInformation.OperationalDocument | - | - | - | - | - | -
|  | PerformanceCertificate |  | Property | from IFC documentation: Manufacturer's performance certificate | Label | Pset_ManufacturerTypeInformation.PerformanceCertificate | - | - | - | - | - | -
|  | ProductionYear |  | Property | from IFC documentation: The year of production of the manufactured item. | Label | Pset_ManufacturerTypeInformation.ProductionYear | - | - | - | - | - | -
|  | SafetyDocument |  | Property | from IFC documentation: Manufacturer's safety document | Label | Pset_ManufacturerTypeInformation.SafetyDocument | - | - | - | - | - | -
| Qto_SensorBaseQuantities |  |  | Group | from IFC documentation: Total Gross Weight of the object without any add-on parts and not taking into account possible processing features (cut-out's, etc.) or openings and recesses. |  | Qto_SensorBaseQuantities | - | - | - | - | - | -
|  | GrossWeight |  | Property | from IFC documentation: Total Gross Weight of the object without any add-on parts and not taking into account possible processing features (cut-out's, etc.) or openings and recesses. | Label | Qto_SensorBaseQuantities.GrossWeight | - | - | - | - | - | -
Solavskjerming |  |  |  | Object | All type solavskjerming som f.eks persienner, markiser, gardiner etc. |  | IfcShadingDevice | (✓) | (✓) | (✓) | (✓) | (✓) | (✓)
| Attributter |  |  | Group |  |  |  | - | - | - | - | - | -
|  | Navn |  | Property |  | Label | ifcRoot.Name | - | - | - | - | - | -
|  | Beskrivelse |  | Property |  | Text | ifcRoot.Description | - | - | - | - | - | -
|  | Forhåndsdefinert type |  | Property |  |  | [MAPPING ERROR] | - | - | - | - | - | -
|  | GUID |  | Property |  | Label | IfcRoot.GlobalID | - | - | - | - | - | -
| NONS_Process |  |  | Group | Egenskaper for prosessinformasjon. Egenskapene legges på objektforekomster i elementer. |  |  | (✓) | (✓) | (✓) | (✓) | (✓) | (✓)
|  | Postnummer |  | Property | Postnummer i beskrivelsen. | Label | NONS_Process.BoqID | - | - | ✓ | - | ✓ | -
|  | Kontraktsnummer produksjon |  | Property | Kontrakt-/entreprisenummer på utførsel/bygging. Kommuniserer hvem som er ansvarlig for utførelsen. Hvis det benyttes underentrepriser på flere nivåer i utførelsen, skal prosjektet avgjøre om nummeret skal angis laveste eller høyeste nivå eller på alle nivåene. | Label | NONS_Process.ConstructionContract | - | - | ✓ | ✓ | ✓ | ✓
|  | Kontrollsone |  | Property | Beskriver det enkelte objekts tilhørighet til kontrollsoner. Kontrollsoner er ikke et soneobjekt, men det området i modellen som man velger å kontrollere. Hvis et objekt tilhører flere kontrollsoner (for eksempel ett dekke som skal inngå i kontroll av objekter i kontrollsonene både over og under dekket), angis alle disse i samme streng atskilt med semikolon («;»). | Label | NONS_Process.ControlVolume | - | - | - | - | - | -
|  | Kontraktsnummer prosjektering |  | Property | Kontrakt-/entreprisenummer på prosjektering. Kommuniserer hvem som er ansvarlig for prosjekteringen. | Label | NONS_Process.DesignContract | ✓ | ✓ | ✓ | - | ✓ | -
|  | Utendørs |  | Property | For å kunne skille ut tekniske installasjoner som ligger utenfor bygget, brukes en egendefinert egenskap med en av de tillatte verdiene, som er True eller False. Dette gjelder for komponenter og deler av systemer som ligger utenfor bygget, og som inngår i systemet der systemkomponenten og/eller størsteparten av systemet ligger inne i bygget. | Boolean | NONS_Process.IsOutside | - | - | ✓ | ✓ | ✓ | ✓
|  | Anskaffet |  | Property | Kommuniserer at produktet som objektet representerer er innkjøpt. Selv om objektet ikke er ferdig prosjektert skal geometri og egenskaper være representative for det innkjøpte produktet. Denne kan brukes som alternativ til kode under ConstructedStatus som angir om produktet som objektet representerer er innkjøpt. | Boolean | NONS_Process.IsProcured | - | - | - | - | ✓ | ✓
|  | Milepel |  | Property | Prosjektfase eller mellomliggende milepel. Beskriver hvilket leveransekrav som prosesstatusen gjelder i forhold til. | Label | NONS_Process.Milestone | - | - | - | - | - | -
|  | MMI |  | Property | Kommuniserer objektets modenhetsgrad i beslutnings- og kvalitetssikringsprosessen, uavhengig av fase. Denne egenskapen brukes som alternativ til DesignedStatus, ConstructedStatus og OperationalStatus. | Label | NONS_Process.ProcessStatus | ✓ | ✓ | ✓ | ✓ | ✓ | ✓
|  | Fase bygget |  | Property | Fase bygget iht. definert avtalt faseplan | Label | NONS_Process.PhaseBuilt | - | - | - | - | - | -
|  | Fase revet |  | Property | Fase revet iht. definert avtalt faseplan | Label | NONS_Process.PhaseDemolished | - | - | - | - | - | -
|  | Geometri for eksisterende situasjon |  | Property | Beskriver hva grunnlagsmodellen er basert på . Eksempler kan være eldre planprosess, banedata/kabelkart, FKB/SOSI, ortofoto og scann med lav kvalitet og scann med høy kvalitet. | Label | NONS_Process.GeometryDerivedFrom | - | - | - | - | - | -
|  | Beskrivelse av geometri for eksisterende situasjon |  | Property | Beskrivende tekst. For eksempel hvem som har utført innmålinger, dato mm. | Label | NONS_Process.GeometrySource | - | - | - | - | - | -
| NONS_Reference |  |  | Group |  |  |  | - | - | - | - | - | -
|  | TFM-ID |  | Property | Sammensatt TFM-ID (kodestreng) i byggeierens foretrukne format. | Label | NONS_Reference.RefString | - | - | - | - | - | -
|  | Plasserings-ID |  | Property | Plasserings-ID (tekst). (Primær)systemets plassering. Kan være en sammensetning av en eller flere plasseringer, som tomt, bygning, avsnitt og etasje, ut fra hva som er hensiktsmessig i et driftsperspektiv. | Label | NONS_Reference.RefPriSysLoc | - | - | - | - | - | -
|  | Systemforekomst-ID |  | Property | Systemforekomst-ID (tekst). Primærsystemets samlede identifikasjon, systemforekomstens kode. Systemet som komponenten er medlem av, og som oppfyller den primære funksjonen. | Label | NONS_Reference.RefPriSysOcc | - | - | - | - | - | -
|  | Systemkomponent - systemidentifikasjon |  | Property | Systemkomponent – systemidentifikasjon (tekst). Identifikasjon av den komponenten som starter systemet. Aggregering av systemkode og nummer. Tilsvarer et objekt i modelleringsprogrammer. | Label | NONS_Reference.RefPriSysComp | - | - | - | - | - | -
|  | Systemkode |  | Property | Systemkode (tekst). Systemkode eller klasse, tre sifre som definert i veiledningen til NS 3457-7. I andre byggverk kan tabeller i de ulike delene av ISO 81346 benyttes. Brukes i definisjonen av systemobjekt (IfcSystem) og alle komponenter som er del av et system. | Label | NONS_Reference.RefPriSysClass | - | - | - | - | - | -
|  | Nummer |  | Property | Nummer (tekst eller nummer). Nummer som definerer systemet. I definisjonen av systemobjekt (IfcSystem) og alle komponenter som er del av et system. | Label | NONS_Reference.RefPriSysNo1 | - | - | - | - | - | -
|  | Undernummer |  | Property | Undernummer (tekst eller nummer). Undernummer benyttes for å skille mellom flere (under)systemer som går ut fra samme systemkomponent. Er del av samme system. | Label | NONS_Reference.RefPriSysNo2 | - | - | - | - | - | -
|  | Komponenttype-ID |  | Property | Komponenttype-ID (tekst). Komponenttypens typeidentifikasjon. Settes sammen av komponentkode, nummer innenfor gruppen og eventuelt undernummer. | Label | NONS_Reference.RefCompType | - | - | - | - | - | -
|  | Komponentkode |  | Property | Komponentkode (tekst). Kode bestående av tre bokstaver i henhold til NS 3457-8 eller IEC 81346-2:2019, tabell 3. Dette er samme egenskap som for komponentforekomst. Alle komponenter skal ha komponentkode. | Label | NONS_Reference.RefCompClass | - | - | - | - | - | -
|  | (Komponenttype)nummer |  | Property | (Komponenttype)nummer (tekst eller nummer). Komponentens typenummer innenfor klassen/gruppen. | Label | NONS_Reference.RefCompTypeNo1 | - | - | - | - | - | -
|  | (Komponenttype)undernummer |  | Property | Eventuelt (komponenttype)undernummer (tekst eller nummer). Dette er en variant av komponenttypen. | Label | NONS_Reference.RefCompTypeNo2 | - | - | - | - | - | -
|  | Komponentforekomst-ID |  | Property | Komponentforekomst-ID (tekst). Komponentforekomstens samlede ID. | Label | NONS_Reference.RefCompOcc | - | - | - | - | - | -
|  | Komponentforekomstnummer |  | Property | Komponentforekomstnummer (tekst eller nummer). Et løpenummer (kan eventuelt overstyres). | Label | NONS_Reference.RefCompOccNo | - | - | - | - | - | -
|  | Kode fra NS 3420 |  | Property | Kode fra NS 3420. Brukes etter behov av de prosjekterende, eventuelt etter avtale med prosjekteier. | Label | NONS_Reference.RefClassNS3420 | - | - | - | - | - | -
|  | Kode fra NS 3451 |  | Property | Kode fra NS 3451. Brukes etter behov av de prosjekterende, eventuelt etter avtale med prosjekteier. | Label | NONS_Reference.RefClassNS3451 | - | - | - | - | - | -
|  | Dørnummer |  | Property | Spesielt dørnummer i henhold til prosjektets eller byggeierens system. | Label | NONS_Reference.RefDoorNo | - | - | - | - | - | -
|  | Identifikator for komponenttype |  | Property | Entydig identifikasjon (generert nummer i modelleringsprogram eller database) for å synkronisere komponenttype mellom informasjonsmodell og type i databaser. Det skal avtales om synkronisering skal utføres, og om denne egenskapen eller GUID eller RefCompType skal benyttes. | Label | NONS_Reference.RefCompTypeDbSync | - | - | - | - | - | -
|  | Identifikator for komponentforekomst |  | Property | Entydig identifikasjon (generert nummer i modelleringsprogram eller database) for å synkronisere komponentforekomst mellom informasjonsmodell og databaser. Det skal avtales om synkronisering skal utføres, og om denne egenskapen eller GUID eller RefCompOcc skal benyttes. | Label | NONS_Reference.RefCompOccDbSync | - | - | - | - | - | -
|  | Eiers overordnede ID |  | Property | Eiers overordnede ID – (toppnodeidentifikator). Den identifikasjon som er nødvendig for å identifisere objektet entydig i eiers samlede dataregister når eier har flere komplekser. Koder bør være definert av eier i eiers samlede dataregister. Eier bør ta stilling til om dette skal vises innenfor en prosjektdatabase eller digital modell, eller om det bare skal vises i det samlede registeret. | Label | NONS_Reference.RefComplex | - | - | - | - | - | -
|  | Er systemkomponent |  | Property | Er systemkomponent. Identifikator som forteller at denne komponentforekomsten er en systemkomponent som definerer / starter et system. Dette er første del av en kode for systemforekomst av systemet som denne komponenten definerer / starter. | Boolean | NONS_Reference.RefSysCompOcc | - | - | - | - | - | -
|  | Funksjonelt system |  | Property | Funksjonelt system. Det funksjonelle systemets samlede identifikasjon. Byggeier bør definere hvilke slike funksjonelle systemer som skal etableres. Dette bør sees i nær sammenheng med driften av byggverket og hvordan programvarer i driftsfasen er bygget opp. | Label | NONS_Reference.RefFuncSys | - | - | - | - | - | -
|  | Sekundærsystem |  | Property | Sekundærsystem. Sekundære systemers entydige identifikasjon. En fore­komsts sekundærsystem kan være andre forekomsters primærsystem. Dvs. at identi­fikasjon har samme oppbygning og innhold som primær­system. Byggeier bør avklare krav til koding av sekundærsystemer. Dette bør sees i sammenheng med driften av byggverket og hvordan programvarer i driftsfasen er bygget opp. | Label | NONS_Reference.RefSecSysOcc | - | - | - | - | - | -
|  | Komponentens tekniske plassering |  | Property | Komponentens tekniske plassering. Entydig identifikasjon av komponent(forekomsten) eller system(forekomsten) som komponenten er plassert i, dvs. komponentforekomst-ID eller systemforekomst-ID. | Label | NONS_Reference.RefCompLocTech | - | - | - | - | - | -
|  | Komponentens romlige plassering |  | Property | Komponentens romlige plassering. Romnummer. Det avtales i prosjektet hvilket romnummer som skal benyttes. | Label | NONS_Reference.RefCompLocRoom | - | - | - | - | - | -
|  | Bygg- eller byggverksnummer |  | Property | Bygg- eller byggverksnummer i henhold til definert nedbrytningsstruktur. (Vil for de fleste modelleringsprogrammer i praksis være knyttet til en modellfil.) Hentes fra relasjon eller intern egenskap i modelleringsprogrammet og er det samme som eksporteres til IfcBuilding. Hvis modelleringsprogrammet støtter «Composition type» i IFC, tilsvarer dette normalt «ELEMENT». | Label | NONS_Reference.RefCompLocBFac | - | - | - | - | - | -
|  | Horisontal nedbrytning |  | Property | Horisontal nedbrytning. Typisk fløy, seksjon eller avsnitt i henhold til definert nedbrytningsstruktur. Hvis modelleringsprogrammet støtter «Composition type» i IFC, tilsvarer dette ofte «PARTIAL». | Label | NONS_Reference.RefCompLocHor | - | - | - | - | - | -
|  | Vertikal nedbryting |  | Property | Vertikal nedbryting. Typisk etasje i bygning. Hvis modelleringsprogrammet støtter «Composition type» i IFC, tilsvarer dette normalt «PARTIAL». Hentes fra relasjon eller intern egenskap i modelleringsprogrammet og er det samme som eksporteres til IfcBuildingStorey. | Label | NONS_Reference.RefCompLocVer | - | - | - | - | - | -
|  | Komponenten betjener |  | Property | Komponenten betjener. Lokasjon (rom) som komponenten betjener. I bygninger benyttes romnummer. Det avtales hvilke komponenter i prosjektet som fylles ut, og hvilket romnummer eller annet lokasjonsbegrep som benyttes. | Label | NONS_Reference.RefCompLocServe | - | - | - | - | - | -
|  | Spesiell funksjonell rolle |  | Property | Spesiell funksjonell rolle. Lokal rolle eller oppgave innenfor ett system eller én sammensatt komponent. Benyttes i standardiserte skjemaer og beskrivelser og i komponentene for å knytte disse til rollen på skjemaet. Bruk vil normalt være opp til de prosjekterende og driftsorganisasjonen og avtales i prosjekt. Benyttes for å kunne hente ut spesialisert informasjon, for eksempel fra følere i en spesiell posisjon. | Label | NONS_Reference.RefCompRole | - | - | - | - | - | -
|  | Standardsystem eller systemtype |  | Property | Standardsystem eller systemtype. Kobling til det standardsystemet som det aktuelle systemet er en forekomst av (kopiert eller avledet fra), og hvilket standard systemskjema det er dokumentert i. Bruk vil normalt være opp til de prosjekterende og driftsorganisasjonen og avtales i prosjekt. | Label | NONS_Reference.RefSysType | - | - | - | - | - | -
|  | Standardkomponent |  | Property | Standardkomponent. Kobling til den standardkomponenten (standardprodukt) i byggherrens driftssystem som den aktuelle komponenten er kopiert eller avledet fra. Kun aktuelt der byggeier ønsker standardisert bruk av komponenter (og produkter) på tvers av prosjekter. | Label | NONS_Reference.RefCompStd | - | - | - | - | - | -
| NONS_ReqTriggers |  |  | Group | Kommuniserer at objektet skal tilkobles et annet fag. |  |  | - | - | - | - | - | -
|  | Har VVS-tilkobling |  | Property | Kommuniserer at objektet skal tilkobles rør (TRUE/FALSE). | Boolean | NONS_ReqTriggers.HasPlumbingConnection | - | - | - | - | - | -
|  | Har mekanisk tilkobling |  | Property | Kommuniserer at objektet skal tilkobles luftbehandling, kjøling og/eller oppvarming (TRUE/FALSE). | Boolean | NONS_ReqTriggers.HasMechanicalConnection | - | - | - | - | - | -
|  | Har byggekontrolltilkobling |  | Property | Kommuniserer at objektet skal tilkobles automasjon (TRUE/FALSE). | Boolean | NONS_ReqTriggers.HasBuildingControlConnection | - | - | - | - | - | -
|  | Har datatilkobling |  | Property | Kommuniserer at objektet skal tilkobles data (TRUE/FALSE). | Boolean | NONS_ReqTriggers.HasDataConnection | - | - | - | - | - | -
|  | Har elektrisk tilkobling |  | Property | Kommuniserer at objektet skal tilkobles strøm (TRUE/FALSE). | Boolean | NONS_ReqTriggers.HasElectricalConnection | - | - | - | - | - | -
|  | Har termiske krav |  | Property | Kommuniserer at rommet/sonen har krav til termiske egenskaper for (TRUE/ FALSE). | Boolean | NONS_ReqTriggers.HasThermalRequirements | - | - | - | - | - | -
| NONS_BuildingControls |  |  | Group | Kommuniserer typen tilkobling. |  |  | - | - | - | - | - | -
|  | BUS Kommunikasjonstype |  | Property | Kommuniserer protokollen som ble brukt på ISO OSI Media Layers (OSI Layer 1–3). | Label | NONS_BuildingControls.BUSCommunicationType | - | - | - | - | - | -
|  | BUS-protokolltype |  | Property | Kommuniserer protokollen som ble brukt på ISO OSI Host Layers (OSI Layer 4–7). | Label | NONS_BuildingControls.BUSProtocolType | - | - | - | - | - | -
|  | Styrt av |  | Property | Referanse til hvilken komponent som styrer objektet. | Label | NONS_BuildingControls.ControlledBy | - | - | - | - | - | -
|  | Kontrollsystemtype |  | Property | Kommuniserer hvilket automasjonssystem objektet er tilknyttet. | Label | NONS_BuildingControls.ControlSystemType | - | - | - | - | - | -
|  | Har intern automatisering |  | Property | Kommuniserer om objektet har intern automasjon. Angis med verdien True eller False. | Boolean | NONS_BuildingControls.HasInternalAutomation | - | - | - | - | - | -
| NONS_DataConnection |  |  | Group | Kommuniserer typen tilkobling. |  |  | - | - | - | - | - | -
|  | Datakommunikasjonstype |  | Property | Kommuniserer typen datatilkobling (kobber, fiber, trådløs). | Label | NONS_DataConnection.DataCommunicationType | - | - | - | - | - | -
| NONS_ElectricalConnection |  |  | Group | Kommuniserer typen strømtilkobling (kobber, fiber, trådløs). |  |  | - | - | - | - | - | -
|  | Elektrisk strøm |  | Property | Kommuniserer krav til effekt for strømtilkobling. Oppgis i kW. | Label | NONS_ElectricalConnection.ElectricalPower | - | - | - | - | - | -
|  | Elektrisk forsyningssystem |  | Property | Kommuniserer typen elektrisitetstilførsel, for eksempel normalkraft, reserve, avbruddsfri. | Label | NONS_ElectricalConnection.ElectricalSupplySystem | - | - | - | - | - | -
| NONS_Revision |  |  | Group | Egenskaper for revisjon |  |  | ✓ | ✓ | ✓ | ✓ | ✓ | ✓
|  | Revisjon Versjonsnummer |  | Property | Gjeldene versjon av elementet | Label | NONS_Process.VersionNumber | ✓ | ✓ | ✓ | ✓ | ✓ | ✓
|  | Beskrivelse av versjon |  | Property | Beskrivelse av endring på elementet i siste versjon. | Text | NONS_Process. VersionDescription | ✓ | ✓ | ✓ | ✓ | ✓ | ✓
|  | Versjonsdato |  | Property | Dato på gjeldende versjon | Time | NONS_Process.VersionDate | ✓ | ✓ | ✓ | ✓ | ✓ | ✓
| NOSSB_Revision |  |  | Group |  |  |  | ✓ | ✓ | ✓ | ✓ | ✓ | ✓
|  | Utført av |  | Property | Utført av | Label | NOSSB_Revision.DesignedBy | ✓ | ✓ | ✓ | ✓ | ✓ | ✓
|  | Kontrollert av |  | Property | Kontrollert av | Label | NOSSB_Revision.ControlledBy | ✓ | ✓ | ✓ | ✓ | ✓ | ✓
|  | Godkjent av |  | Property | Godkjent av | Label | NOSSB_Revision.ApprovedBy | ✓ | ✓ | ✓ | ✓ | ✓ | ✓
| NOSSB_Reference |  |  | Group |  |  |  | (✓) | (✓) | (✓) | - | (✓) | (✓)
|  | Prosesskode |  | Property | Prosesskode iht. Bane NORs eller Statens Vegvesens prosesskoder for arbeidsbeskrivelser og kostnader. | Label | NOSSB_Reference.RefClass | - | - | ✓ | - | ✓ | -
|  | Prosjektnedbrytning/områdekode |  | Property | Angir kode til styringsobjektet som objektet befinner seg i (PNS) | Label | NOSSB_Reference.RefPBS | ✓ | ✓ | ✓ | - | ✓ | ✓
|  | Objekt-ID |  | Property | Unik objekt-ID for objektet. Eksempel er Banedata-ID, NVDB kode eller tilsvarende. | Label | NOSSB_Reference.Objekt-ID | ✓ | ✓ | ✓ | - | ✓ | ✓
|  | Funksjonell Lokasjon |  | Property |  | Label | NOSSB_Reference.FunksjonellLokasjon | - | - | - | - | - | -
| NOSSB_ReqTriggers |  |  | Group | Communicates that the object must be co-designed by another discipline that adds some performance properties (e.g. acoustical or fire safety related) to the object |  |  | - | - | - | - | - | -
|  | Har akustiske krav |  | Property | Communicates the object has acoustical requirements. Activates checking of object according to NOSSB_Acoustic | Boolean | NOSSB_ReqTriggers.HasAcousticReq | - | - | - | - | - | -
|  | Har brannsikkerhetskrav |  | Property | Communicates the object has fire safety requirements. Activates checking of object according to NOSSB_Fire. Applies to elements. | Boolean | NOSSB_ReqTriggers.HasFireSafetyReq | - | - | - | - | - | -
|  | HasFireSafetySpaceReq |  | Property | Communicates the space object has fire safety requirements. Activates checking of object according to NOSSB_FireSpace. Applies to space objects. | Boolean | NOSSB_ReqTriggers.HasFireSafetySpaceReq | - | - | - | - | - | -
|  | HasFireSafetyZoneReq |  | Property | Communicates the space, spatial zone or zone object has fire safety requirements. Activates checking of object according to NOSSB_Firezone. Applies to space, spatial zone and zone objects. | Boolean | NOSSB_ReqTriggers.HasFireSafetyZoneReq | - | - | - | - | - | -
|  | Har miljøkrav |  | Property | Communicates the object has Environmental Documentation Requirements. Activates checking of object according to required RIM-properies. | Boolean | NOSSB_ReqTriggers.HasEnvironmentalReq | - | - | - | - | - | -
|  | Har sikkerhetskrav |  | Property | Security space/zone classification: A space/zone indicating that the space/zone has some kind of security requirements without further specifying them in the model (typically at an early project stage, when actual requirements are given in a separate report, as a preliminary notice for new use cases, to avoid disclosing actual requirements in the model, or to indicate a need for interdisciplinary coordination). | Boolean | NOSSB_ReqTriggers.HasSecurityReq | - | - | - | - | - | -
| Common Properties |  |  | Group |  |  |  | - | - | - | - | - | -
|  | IsExternal |  | Property | from IFC documentation: Indication whether the element is designed for use in the exterior (TRUE) or not (FALSE). If (TRUE) it is an external element and faces the outside of the building. | Boolean | Pset_ShadingDeviceCommon.IsExternal | - | - | - | - | - | -
|  | Status |  | Property | from IFC documentation: Status of the element, predominately used in renovation or retrofitting projects. The status can be assigned to as "New" - element designed as new addition, "Existing" - element exists and remains, "Demolish" - element existed but is to be demolished, "Temporary" - element will exists only temporary (like a temporary support structure). | Label | Pset_ShadingDeviceCommon.Status | - | - | - | - | - | -
|  | ThermalTransmittance |  | Property | from IFC documentation: Thermal transmittance coefficient (U-Value) of an element, within the direction of the thermal flow (including all materials). | Thermal Transmittance | Pset_ShadingDeviceCommon.ThermalTransmittance | - | - | - | - | - | -
| Pset_InstallationOccurrence |  |  | Group | from IFC documentation: Date on which the element is installed. |  | Pset_InstallationOccurrence | - | - | - | - | - | -
|  | AcceptanceDate |  | Property | from IFC documentation: Date on which the element is accepted by the manager or administrator. | Label | Pset_InstallationOccurrence.AcceptanceDate | - | - | - | - | - | -
|  | InstallationDate |  | Property | from IFC documentation: Date on which the element is installed. | Label | Pset_InstallationOccurrence.InstallationDate | - | - | - | - | - | -
|  | PutIntoOperationDate |  | Property | from IFC documentation: Date on which the element is put into operation. | Label | Pset_InstallationOccurrence.PutIntoOperationDate | - | - | - | - | - | -
| Pset_ManufacturerOccurrence |  |  | Group | from IFC documentation: The date that the manufactured item was purchased. |  | Pset_ManufacturerOccurrence | - | - | - | - | - | -
|  | AcquisitionDate |  | Property | from IFC documentation: The date that the manufactured item was purchased. | Label | Pset_ManufacturerOccurrence.AcquisitionDate | - | - | - | - | - | -
|  | AssemblyPlace |  | Property | from IFC documentation: Enumeration defining where the assembly is intended to take place, either in a factory, other offsite location or on the building site. | Label | Pset_ManufacturerOccurrence.AssemblyPlace | - | - | - | - | - | -
|  |  | FACTORY | Value | from IFC documentation:
|  |  | NOTKNOWN | Value | from IFC documentation:
|  |  | OFFSITE | Value | from IFC documentation:
|  |  | OTHER | Value | from IFC documentation:
|  |  | SITE | Value | from IFC documentation:
|  |  | UNSET | Value | from IFC documentation:
|  | BarCode |  | Property | from IFC documentation: The identity of the bar code given to an occurrence of the product. | Identifier | Pset_ManufacturerOccurrence.BarCode | - | - | - | - | - | -
|  | BatchReference |  | Property | from IFC documentation: The identity of the batch reference from which an occurrence of a product is taken. | Identifier | Pset_ManufacturerOccurrence.BatchReference | - | - | - | - | - | -
|  | ManufacturingDate |  | Property | from IFC documentation: Date on which the element was manufactured. | Label | Pset_ManufacturerOccurrence.ManufacturingDate | - | - | - | - | - | -
|  | SerialNumber |  | Property | from IFC documentation: The manufacturer's serial number assigned to an occurrence of a product. | Identifier | Pset_ManufacturerOccurrence.SerialNumber | - | - | - | - | - | -
| Pset_ManufacturerTypeInformation |  |  | Group | from IFC documentation: Enumeration defining where the assembly is intended to take place, either in a factory, other offsite location or on the building site. |  | Pset_ManufacturerTypeInformation | - | - | - | - | - | -
|  | ArticleNumber |  | Property | from IFC documentation: Article number or reference that is be applied to a configured product according to a standard scheme for article number definition as defined by the manufacturer. It is often used as the purchasing number. | Identifier | Pset_ManufacturerTypeInformation.ArticleNumber | - | - | - | - | - | -
|  | AssemblyPlace |  | Property | from IFC documentation: Enumeration defining where the assembly is intended to take place, either in a factory, other offsite location or on the building site. | Label | Pset_ManufacturerTypeInformation.AssemblyPlace | - | - | - | - | - | -
|  |  | FACTORY | Value | from IFC documentation:
|  |  | NOTKNOWN | Value | from IFC documentation:
|  |  | OFFSITE | Value | from IFC documentation:
|  |  | OTHER | Value | from IFC documentation:
|  |  | SITE | Value | from IFC documentation:
|  |  | UNSET | Value | from IFC documentation:
|  | GlobalTradeItemNumber |  | Property | from IFC documentation: The Global Trade Item Number (GTIN) is an identifier for trade items developed by GS1 (www.gs1.org). | Identifier | Pset_ManufacturerTypeInformation.GlobalTradeItemNumber | - | - | - | - | - | -
|  | Manufacturer |  | Property | from IFC documentation: The organization that manufactured and/or assembled the item. | Label | Pset_ManufacturerTypeInformation.Manufacturer | - | - | - | - | - | -
|  | ModelLabel |  | Property | from IFC documentation: The descriptive model name of the product model (or product line) as assigned by the manufacturer of the manufactured item. | Label | Pset_ManufacturerTypeInformation.ModelLabel | - | - | - | - | - | -
|  | ModelReference |  | Property | from IFC documentation: The model number or designator of the product model (or product line) as assigned by the manufacturer of the manufactured item. | Label | Pset_ManufacturerTypeInformation.ModelReference | - | - | - | - | - | -
|  | OperationalDocument |  | Property | from IFC documentation: Manufacturer's operational document | Label | Pset_ManufacturerTypeInformation.OperationalDocument | - | - | - | - | - | -
|  | PerformanceCertificate |  | Property | from IFC documentation: Manufacturer's performance certificate | Label | Pset_ManufacturerTypeInformation.PerformanceCertificate | - | - | - | - | - | -
|  | ProductionYear |  | Property | from IFC documentation: The year of production of the manufactured item. | Label | Pset_ManufacturerTypeInformation.ProductionYear | - | - | - | - | - | -
|  | SafetyDocument |  | Property | from IFC documentation: Manufacturer's safety document | Label | Pset_ManufacturerTypeInformation.SafetyDocument | - | - | - | - | - | -
| Pset_ShadingDeviceCommon |  |  | Group | from IFC documentation: |  | Pset_ShadingDeviceCommon | - | - | - | - | - | -
|  | MechanicalOperated |  | Property | from IFC documentation: Indication whether the element is operated machanically (TRUE) or not, i.e. manually (FALSE). | Boolean | Pset_ShadingDeviceCommon.MechanicalOperated | - | - | - | - | - | -
|  | Roughness |  | Property | from IFC documentation: A measure of the vertical deviations of the surface. | Label | Pset_ShadingDeviceCommon.Roughness | - | - | - | - | - | -
|  | ShadingDeviceType |  | Property | from IFC documentation: Specifies the type of shading device. | Label | Pset_ShadingDeviceCommon.ShadingDeviceType | - | - | - | - | - | -
|  |  | FIXED | Value | from IFC documentation:
|  |  | MOVABLE | Value | from IFC documentation:
|  |  | NOTKNOWN | Value | from IFC documentation:
|  |  | OTHER | Value | from IFC documentation:
|  |  | OVERHANG | Value | from IFC documentation:
|  |  | SIDEFIN | Value | from IFC documentation:
|  |  | UNSET | Value | from IFC documentation:
|  | SolarReflectance |  | Property | from IFC documentation: (Rsol): The ratio of incident solar radiation that is reflected by a glazing system (also named ?e). Note the following equation Asol + Rsol + Tsol = 1 | Ratio (normalised, 0-1) | Pset_ShadingDeviceCommon.SolarReflectance | - | - | - | - | - | -
|  | SolarTransmittance |  | Property | from IFC documentation: The ratio of incident solar radiation that directly passes through a system (also named te). Note the following equation Asol + Rsol + Tsol = 1 | Ratio (normalised, 0-1) | Pset_ShadingDeviceCommon.SolarTransmittance | - | - | - | - | - | -
|  | SurfaceColour |  | Property | from IFC documentation: | Label | Pset_ShadingDeviceCommon.SurfaceColour | - | - | - | - | - | -
|  | VisibleLightReflectance |  | Property | from IFC documentation: Fraction of the visible light that is reflected by the glazing at normal incidence. It is a value without unit. | Ratio (normalised, 0-1) | Pset_ShadingDeviceCommon.VisibleLightReflectance | - | - | - | - | - | -
|  | VisibleLightTransmittance |  | Property | from IFC documentation: Fraction of the visible light that passes the object at normal incidence. It is a value without unit. | Ratio (normalised, 0-1) | Pset_ShadingDeviceCommon.VisibleLightTransmittance | - | - | - | - | - | -
Solcelle |  |  |  | Object | Solceller er lysfølsomme halvlederdioder som omdanner lys til elektrisk strøm. Solceller benyttes som kraftforsyning til satellitter, romfartøy, fotoutstyr og i stigende utstrekning til generell kraftforsyning basert på solenergi. |  | IfcSolarDevice | (✓) | (✓) | (✓) | (✓) | (✓) | (✓)
| Attributter |  |  | Group |  |  |  | - | - | - | - | - | -
|  | Navn |  | Property |  | Label | ifcRoot.Name | - | - | - | - | - | -
|  | Beskrivelse |  | Property |  | Text | ifcRoot.Description | - | - | - | - | - | -
|  | Forhåndsdefinert type |  | Property |  |  | [MAPPING ERROR] | - | - | - | - | - | -
|  | Systemnavn |  | Property |  | Label | [Assignment To System].Systemnavn | - | - | - | - | - | -
|  | Elektrisk Krets |  | Property |  | Label | [Assignment To System].Elektrisk Krets | - | - | - | - | - | -
|  | GUID |  | Property |  | Label | IfcRoot.GlobalID | - | - | - | - | - | -
| NONS_Process |  |  | Group | Egenskaper for prosessinformasjon. Egenskapene legges på objektforekomster i elementer. |  |  | (✓) | (✓) | (✓) | (✓) | (✓) | (✓)
|  | Postnummer |  | Property | Postnummer i beskrivelsen. | Label | NONS_Process.BoqID | - | - | ✓ | - | ✓ | -
|  | Kontraktsnummer produksjon |  | Property | Kontrakt-/entreprisenummer på utførsel/bygging. Kommuniserer hvem som er ansvarlig for utførelsen. Hvis det benyttes underentrepriser på flere nivåer i utførelsen, skal prosjektet avgjøre om nummeret skal angis laveste eller høyeste nivå eller på alle nivåene. | Label | NONS_Process.ConstructionContract | - | - | ✓ | ✓ | ✓ | ✓
|  | Kontrollsone |  | Property | Beskriver det enkelte objekts tilhørighet til kontrollsoner. Kontrollsoner er ikke et soneobjekt, men det området i modellen som man velger å kontrollere. Hvis et objekt tilhører flere kontrollsoner (for eksempel ett dekke som skal inngå i kontroll av objekter i kontrollsonene både over og under dekket), angis alle disse i samme streng atskilt med semikolon («;»). | Label | NONS_Process.ControlVolume | - | - | - | - | - | -
|  | Kontraktsnummer prosjektering |  | Property | Kontrakt-/entreprisenummer på prosjektering. Kommuniserer hvem som er ansvarlig for prosjekteringen. | Label | NONS_Process.DesignContract | ✓ | ✓ | ✓ | - | ✓ | -
|  | Utendørs |  | Property | For å kunne skille ut tekniske installasjoner som ligger utenfor bygget, brukes en egendefinert egenskap med en av de tillatte verdiene, som er True eller False. Dette gjelder for komponenter og deler av systemer som ligger utenfor bygget, og som inngår i systemet der systemkomponenten og/eller størsteparten av systemet ligger inne i bygget. | Boolean | NONS_Process.IsOutside | - | - | ✓ | ✓ | ✓ | ✓
|  | Anskaffet |  | Property | Kommuniserer at produktet som objektet representerer er innkjøpt. Selv om objektet ikke er ferdig prosjektert skal geometri og egenskaper være representative for det innkjøpte produktet. Denne kan brukes som alternativ til kode under ConstructedStatus som angir om produktet som objektet representerer er innkjøpt. | Boolean | NONS_Process.IsProcured | - | - | - | - | ✓ | ✓
|  | Milepel |  | Property | Prosjektfase eller mellomliggende milepel. Beskriver hvilket leveransekrav som prosesstatusen gjelder i forhold til. | Label | NONS_Process.Milestone | - | - | - | - | - | -
|  | MMI |  | Property | Kommuniserer objektets modenhetsgrad i beslutnings- og kvalitetssikringsprosessen, uavhengig av fase. Denne egenskapen brukes som alternativ til DesignedStatus, ConstructedStatus og OperationalStatus. | Label | NONS_Process.ProcessStatus | ✓ | ✓ | ✓ | ✓ | ✓ | ✓
|  | Fase bygget |  | Property | Fase bygget iht. definert avtalt faseplan | Label | NONS_Process.PhaseBuilt | - | - | - | - | - | -
|  | Fase revet |  | Property | Fase revet iht. definert avtalt faseplan | Label | NONS_Process.PhaseDemolished | - | - | - | - | - | -
|  | Geometri for eksisterende situasjon |  | Property | Beskriver hva grunnlagsmodellen er basert på . Eksempler kan være eldre planprosess, banedata/kabelkart, FKB/SOSI, ortofoto og scann med lav kvalitet og scann med høy kvalitet. | Label | NONS_Process.GeometryDerivedFrom | - | - | - | - | - | -
|  | Beskrivelse av geometri for eksisterende situasjon |  | Property | Beskrivende tekst. For eksempel hvem som har utført innmålinger, dato mm. | Label | NONS_Process.GeometrySource | - | - | - | - | - | -
| NONS_Reference |  |  | Group |  |  |  | - | - | - | - | - | -
|  | TFM-ID |  | Property | Sammensatt TFM-ID (kodestreng) i byggeierens foretrukne format. | Label | NONS_Reference.RefString | - | - | - | - | - | -
|  | Plasserings-ID |  | Property | Plasserings-ID (tekst). (Primær)systemets plassering. Kan være en sammensetning av en eller flere plasseringer, som tomt, bygning, avsnitt og etasje, ut fra hva som er hensiktsmessig i et driftsperspektiv. | Label | NONS_Reference.RefPriSysLoc | - | - | - | - | - | -
|  | Systemforekomst-ID |  | Property | Systemforekomst-ID (tekst). Primærsystemets samlede identifikasjon, systemforekomstens kode. Systemet som komponenten er medlem av, og som oppfyller den primære funksjonen. | Label | NONS_Reference.RefPriSysOcc | - | - | - | - | - | -
|  | Systemkomponent - systemidentifikasjon |  | Property | Systemkomponent – systemidentifikasjon (tekst). Identifikasjon av den komponenten som starter systemet. Aggregering av systemkode og nummer. Tilsvarer et objekt i modelleringsprogrammer. | Label | NONS_Reference.RefPriSysComp | - | - | - | - | - | -
|  | Systemkode |  | Property | Systemkode (tekst). Systemkode eller klasse, tre sifre som definert i veiledningen til NS 3457-7. I andre byggverk kan tabeller i de ulike delene av ISO 81346 benyttes. Brukes i definisjonen av systemobjekt (IfcSystem) og alle komponenter som er del av et system. | Label | NONS_Reference.RefPriSysClass | - | - | - | - | - | -
|  | Nummer |  | Property | Nummer (tekst eller nummer). Nummer som definerer systemet. I definisjonen av systemobjekt (IfcSystem) og alle komponenter som er del av et system. | Label | NONS_Reference.RefPriSysNo1 | - | - | - | - | - | -
|  | Undernummer |  | Property | Undernummer (tekst eller nummer). Undernummer benyttes for å skille mellom flere (under)systemer som går ut fra samme systemkomponent. Er del av samme system. | Label | NONS_Reference.RefPriSysNo2 | - | - | - | - | - | -
|  | Komponenttype-ID |  | Property | Komponenttype-ID (tekst). Komponenttypens typeidentifikasjon. Settes sammen av komponentkode, nummer innenfor gruppen og eventuelt undernummer. | Label | NONS_Reference.RefCompType | - | - | - | - | - | -
|  | Komponentkode |  | Property | Komponentkode (tekst). Kode bestående av tre bokstaver i henhold til NS 3457-8 eller IEC 81346-2:2019, tabell 3. Dette er samme egenskap som for komponentforekomst. Alle komponenter skal ha komponentkode. | Label | NONS_Reference.RefCompClass | - | - | - | - | - | -
|  | (Komponenttype)nummer |  | Property | (Komponenttype)nummer (tekst eller nummer). Komponentens typenummer innenfor klassen/gruppen. | Label | NONS_Reference.RefCompTypeNo1 | - | - | - | - | - | -
|  | (Komponenttype)undernummer |  | Property | Eventuelt (komponenttype)undernummer (tekst eller nummer). Dette er en variant av komponenttypen. | Label | NONS_Reference.RefCompTypeNo2 | - | - | - | - | - | -
|  | Komponentforekomst-ID |  | Property | Komponentforekomst-ID (tekst). Komponentforekomstens samlede ID. | Label | NONS_Reference.RefCompOcc | - | - | - | - | - | -
|  | Komponentforekomstnummer |  | Property | Komponentforekomstnummer (tekst eller nummer). Et løpenummer (kan eventuelt overstyres). | Label | NONS_Reference.RefCompOccNo | - | - | - | - | - | -
|  | Kode fra NS 3420 |  | Property | Kode fra NS 3420. Brukes etter behov av de prosjekterende, eventuelt etter avtale med prosjekteier. | Label | NONS_Reference.RefClassNS3420 | - | - | - | - | - | -
|  | Kode fra NS 3451 |  | Property | Kode fra NS 3451. Brukes etter behov av de prosjekterende, eventuelt etter avtale med prosjekteier. | Label | NONS_Reference.RefClassNS3451 | - | - | - | - | - | -
|  | Dørnummer |  | Property | Spesielt dørnummer i henhold til prosjektets eller byggeierens system. | Label | NONS_Reference.RefDoorNo | - | - | - | - | - | -
|  | Identifikator for komponenttype |  | Property | Entydig identifikasjon (generert nummer i modelleringsprogram eller database) for å synkronisere komponenttype mellom informasjonsmodell og type i databaser. Det skal avtales om synkronisering skal utføres, og om denne egenskapen eller GUID eller RefCompType skal benyttes. | Label | NONS_Reference.RefCompTypeDbSync | - | - | - | - | - | -
|  | Identifikator for komponentforekomst |  | Property | Entydig identifikasjon (generert nummer i modelleringsprogram eller database) for å synkronisere komponentforekomst mellom informasjonsmodell og databaser. Det skal avtales om synkronisering skal utføres, og om denne egenskapen eller GUID eller RefCompOcc skal benyttes. | Label | NONS_Reference.RefCompOccDbSync | - | - | - | - | - | -
|  | Eiers overordnede ID |  | Property | Eiers overordnede ID – (toppnodeidentifikator). Den identifikasjon som er nødvendig for å identifisere objektet entydig i eiers samlede dataregister når eier har flere komplekser. Koder bør være definert av eier i eiers samlede dataregister. Eier bør ta stilling til om dette skal vises innenfor en prosjektdatabase eller digital modell, eller om det bare skal vises i det samlede registeret. | Label | NONS_Reference.RefComplex | - | - | - | - | - | -
|  | Er systemkomponent |  | Property | Er systemkomponent. Identifikator som forteller at denne komponentforekomsten er en systemkomponent som definerer / starter et system. Dette er første del av en kode for systemforekomst av systemet som denne komponenten definerer / starter. | Boolean | NONS_Reference.RefSysCompOcc | - | - | - | - | - | -
|  | Funksjonelt system |  | Property | Funksjonelt system. Det funksjonelle systemets samlede identifikasjon. Byggeier bør definere hvilke slike funksjonelle systemer som skal etableres. Dette bør sees i nær sammenheng med driften av byggverket og hvordan programvarer i driftsfasen er bygget opp. | Label | NONS_Reference.RefFuncSys | - | - | - | - | - | -
|  | Sekundærsystem |  | Property | Sekundærsystem. Sekundære systemers entydige identifikasjon. En fore­komsts sekundærsystem kan være andre forekomsters primærsystem. Dvs. at identi­fikasjon har samme oppbygning og innhold som primær­system. Byggeier bør avklare krav til koding av sekundærsystemer. Dette bør sees i sammenheng med driften av byggverket og hvordan programvarer i driftsfasen er bygget opp. | Label | NONS_Reference.RefSecSysOcc | - | - | - | - | - | -
|  | Komponentens tekniske plassering |  | Property | Komponentens tekniske plassering. Entydig identifikasjon av komponent(forekomsten) eller system(forekomsten) som komponenten er plassert i, dvs. komponentforekomst-ID eller systemforekomst-ID. | Label | NONS_Reference.RefCompLocTech | - | - | - | - | - | -
|  | Komponentens romlige plassering |  | Property | Komponentens romlige plassering. Romnummer. Det avtales i prosjektet hvilket romnummer som skal benyttes. | Label | NONS_Reference.RefCompLocRoom | - | - | - | - | - | -
|  | Bygg- eller byggverksnummer |  | Property | Bygg- eller byggverksnummer i henhold til definert nedbrytningsstruktur. (Vil for de fleste modelleringsprogrammer i praksis være knyttet til en modellfil.) Hentes fra relasjon eller intern egenskap i modelleringsprogrammet og er det samme som eksporteres til IfcBuilding. Hvis modelleringsprogrammet støtter «Composition type» i IFC, tilsvarer dette normalt «ELEMENT». | Label | NONS_Reference.RefCompLocBFac | - | - | - | - | - | -
|  | Horisontal nedbrytning |  | Property | Horisontal nedbrytning. Typisk fløy, seksjon eller avsnitt i henhold til definert nedbrytningsstruktur. Hvis modelleringsprogrammet støtter «Composition type» i IFC, tilsvarer dette ofte «PARTIAL». | Label | NONS_Reference.RefCompLocHor | - | - | - | - | - | -
|  | Vertikal nedbryting |  | Property | Vertikal nedbryting. Typisk etasje i bygning. Hvis modelleringsprogrammet støtter «Composition type» i IFC, tilsvarer dette normalt «PARTIAL». Hentes fra relasjon eller intern egenskap i modelleringsprogrammet og er det samme som eksporteres til IfcBuildingStorey. | Label | NONS_Reference.RefCompLocVer | - | - | - | - | - | -
|  | Komponenten betjener |  | Property | Komponenten betjener. Lokasjon (rom) som komponenten betjener. I bygninger benyttes romnummer. Det avtales hvilke komponenter i prosjektet som fylles ut, og hvilket romnummer eller annet lokasjonsbegrep som benyttes. | Label | NONS_Reference.RefCompLocServe | - | - | - | - | - | -
|  | Spesiell funksjonell rolle |  | Property | Spesiell funksjonell rolle. Lokal rolle eller oppgave innenfor ett system eller én sammensatt komponent. Benyttes i standardiserte skjemaer og beskrivelser og i komponentene for å knytte disse til rollen på skjemaet. Bruk vil normalt være opp til de prosjekterende og driftsorganisasjonen og avtales i prosjekt. Benyttes for å kunne hente ut spesialisert informasjon, for eksempel fra følere i en spesiell posisjon. | Label | NONS_Reference.RefCompRole | - | - | - | - | - | -
|  | Standardsystem eller systemtype |  | Property | Standardsystem eller systemtype. Kobling til det standardsystemet som det aktuelle systemet er en forekomst av (kopiert eller avledet fra), og hvilket standard systemskjema det er dokumentert i. Bruk vil normalt være opp til de prosjekterende og driftsorganisasjonen og avtales i prosjekt. | Label | NONS_Reference.RefSysType | - | - | - | - | - | -
|  | Standardkomponent |  | Property | Standardkomponent. Kobling til den standardkomponenten (standardprodukt) i byggherrens driftssystem som den aktuelle komponenten er kopiert eller avledet fra. Kun aktuelt der byggeier ønsker standardisert bruk av komponenter (og produkter) på tvers av prosjekter. | Label | NONS_Reference.RefCompStd | - | - | - | - | - | -
| NONS_ReqTriggers |  |  | Group | Kommuniserer at objektet skal tilkobles et annet fag. |  |  | - | - | - | - | - | -
|  | Har VVS-tilkobling |  | Property | Kommuniserer at objektet skal tilkobles rør (TRUE/FALSE). | Boolean | NONS_ReqTriggers.HasPlumbingConnection | - | - | - | - | - | -
|  | Har mekanisk tilkobling |  | Property | Kommuniserer at objektet skal tilkobles luftbehandling, kjøling og/eller oppvarming (TRUE/FALSE). | Boolean | NONS_ReqTriggers.HasMechanicalConnection | - | - | - | - | - | -
|  | Har byggekontrolltilkobling |  | Property | Kommuniserer at objektet skal tilkobles automasjon (TRUE/FALSE). | Boolean | NONS_ReqTriggers.HasBuildingControlConnection | - | - | - | - | - | -
|  | Har datatilkobling |  | Property | Kommuniserer at objektet skal tilkobles data (TRUE/FALSE). | Boolean | NONS_ReqTriggers.HasDataConnection | - | - | - | - | - | -
|  | Har elektrisk tilkobling |  | Property | Kommuniserer at objektet skal tilkobles strøm (TRUE/FALSE). | Boolean | NONS_ReqTriggers.HasElectricalConnection | - | - | - | - | - | -
|  | Har termiske krav |  | Property | Kommuniserer at rommet/sonen har krav til termiske egenskaper for (TRUE/ FALSE). | Boolean | NONS_ReqTriggers.HasThermalRequirements | - | - | - | - | - | -
| NONS_DataConnection |  |  | Group | Kommuniserer typen tilkobling. |  |  | - | - | - | - | - | -
|  | Datakommunikasjonstype |  | Property | Kommuniserer typen datatilkobling (kobber, fiber, trådløs). | Label | NONS_DataConnection.DataCommunicationType | - | - | - | - | - | -
| NONS_ElectricalConnection |  |  | Group | Kommuniserer typen strømtilkobling (kobber, fiber, trådløs). |  |  | - | - | - | - | - | -
|  | Elektrisk strøm |  | Property | Kommuniserer krav til effekt for strømtilkobling. Oppgis i kW. | Label | NONS_ElectricalConnection.ElectricalPower | - | - | - | - | - | -
|  | Elektrisk forsyningssystem |  | Property | Kommuniserer typen elektrisitetstilførsel, for eksempel normalkraft, reserve, avbruddsfri. | Label | NONS_ElectricalConnection.ElectricalSupplySystem | - | - | - | - | - | -
| NONS_Revision |  |  | Group | Egenskaper for revisjon |  |  | ✓ | ✓ | ✓ | ✓ | ✓ | ✓
|  | Revisjon Versjonsnummer |  | Property | Gjeldene versjon av elementet | Label | NONS_Process.VersionNumber | ✓ | ✓ | ✓ | ✓ | ✓ | ✓
|  | Beskrivelse av versjon |  | Property | Beskrivelse av endring på elementet i siste versjon. | Text | NONS_Process. VersionDescription | ✓ | ✓ | ✓ | ✓ | ✓ | ✓
|  | Versjonsdato |  | Property | Dato på gjeldende versjon | Time | NONS_Process.VersionDate | ✓ | ✓ | ✓ | ✓ | ✓ | ✓
| NOSSB_Revision |  |  | Group |  |  |  | ✓ | ✓ | ✓ | ✓ | ✓ | ✓
|  | Utført av |  | Property | Utført av | Label | NOSSB_Revision.DesignedBy | ✓ | ✓ | ✓ | ✓ | ✓ | ✓
|  | Kontrollert av |  | Property | Kontrollert av | Label | NOSSB_Revision.ControlledBy | ✓ | ✓ | ✓ | ✓ | ✓ | ✓
|  | Godkjent av |  | Property | Godkjent av | Label | NOSSB_Revision.ApprovedBy | ✓ | ✓ | ✓ | ✓ | ✓ | ✓
| NOSSB_Reference |  |  | Group |  |  |  | (✓) | (✓) | (✓) | - | (✓) | (✓)
|  | Prosesskode |  | Property | Prosesskode iht. Bane NORs eller Statens Vegvesens prosesskoder for arbeidsbeskrivelser og kostnader. | Label | NOSSB_Reference.RefClass | - | - | ✓ | - | ✓ | -
|  | Prosjektnedbrytning/områdekode |  | Property | Angir kode til styringsobjektet som objektet befinner seg i (PNS) | Label | NOSSB_Reference.RefPBS | ✓ | ✓ | ✓ | - | ✓ | ✓
|  | Objekt-ID |  | Property | Unik objekt-ID for objektet. Eksempel er Banedata-ID, NVDB kode eller tilsvarende. | Label | NOSSB_Reference.Objekt-ID | ✓ | ✓ | ✓ | - | ✓ | ✓
|  | Funksjonell Lokasjon |  | Property |  | Label | NOSSB_Reference.FunksjonellLokasjon | - | - | - | - | - | -
| NOSSB_ReqTriggers |  |  | Group | Communicates that the object must be co-designed by another discipline that adds some performance properties (e.g. acoustical or fire safety related) to the object |  |  | - | - | - | - | - | -
|  | Har akustiske krav |  | Property | Communicates the object has acoustical requirements. Activates checking of object according to NOSSB_Acoustic | Boolean | NOSSB_ReqTriggers.HasAcousticReq | - | - | - | - | - | -
|  | Har brannsikkerhetskrav |  | Property | Communicates the object has fire safety requirements. Activates checking of object according to NOSSB_Fire. Applies to elements. | Boolean | NOSSB_ReqTriggers.HasFireSafetyReq | - | - | - | - | - | -
|  | HasFireSafetySpaceReq |  | Property | Communicates the space object has fire safety requirements. Activates checking of object according to NOSSB_FireSpace. Applies to space objects. | Boolean | NOSSB_ReqTriggers.HasFireSafetySpaceReq | - | - | - | - | - | -
|  | HasFireSafetyZoneReq |  | Property | Communicates the space, spatial zone or zone object has fire safety requirements. Activates checking of object according to NOSSB_Firezone. Applies to space, spatial zone and zone objects. | Boolean | NOSSB_ReqTriggers.HasFireSafetyZoneReq | - | - | - | - | - | -
|  | Har miljøkrav |  | Property | Communicates the object has Environmental Documentation Requirements. Activates checking of object according to required RIM-properies. | Boolean | NOSSB_ReqTriggers.HasEnvironmentalReq | - | - | - | - | - | -
|  | Har sikkerhetskrav |  | Property | Security space/zone classification: A space/zone indicating that the space/zone has some kind of security requirements without further specifying them in the model (typically at an early project stage, when actual requirements are given in a separate report, as a preliminary notice for new use cases, to avoid disclosing actual requirements in the model, or to indicate a need for interdisciplinary coordination). | Boolean | NOSSB_ReqTriggers.HasSecurityReq | - | - | - | - | - | -
| Common Properties |  |  | Group |  |  |  | - | - | - | - | - | -
|  | IP_Code |  | Property | from IFC documentation: IP Code, the International Protection Marking, IEC 60529), classifies and rates the degree of protection provided against intrusion. | Label | [MAPPING ERROR] | - | - | - | - | - | -
|  | NominalPowerConsumption |  | Property | from IFC documentation: Nominal total power consumption. | Power | [MAPPING ERROR] | - | - | - | - | - | -
|  | Status |  | Property | from IFC documentation: Status of the element, predominately used in renovation or retrofitting projects. The status can be assigned to as "New" - element designed as new addition, "Existing" - element exists and remains, "Demolish" - element existed but is to be demolished, "Temporary" - element will exists only temporary (like a temporary support structure). | Label | Pset_SolarDeviceTypeCommon.Status | - | - | - | - | - | -
| Pset_ElectricalDeviceCommon |  |  | Group | from IFC documentation: IK Code according to IEC 62262 (2002) is a numeric classification for the degree of protection provided by enclosures for electrical equipment against external mechanical impacts.NOTE In earlier labeling, the third numeral (1..) had been occasionally added to the closely related IP Code on ingress protection, to indicate the level of impact protection. |  | Pset_ElectricalDeviceCommon | - | - | - | - | - | -
|  | ConductorFunction |  | Property | from IFC documentation: Indicates function of the conductors to which the load is connected. Where L1, L2 and L3 represent the phase lines according to IEC 60446 notation (sometimes phase lines may be referenced by color [Red, Blue, Yellow] or by number [1, 2, 3] etc). Protective Earth is sometimes also known as CPC or common protective conductor. Note that for an electrical device, a set of line conductor functions may be applied. | Label | Pset_ElectricalDeviceCommon.ConductorFunction | - | - | - | - | - | -
|  |  | NEUTRAL | Value | from IFC documentation:
|  |  | NOTKNOWN | Value | from IFC documentation:
|  |  | OTHER | Value | from IFC documentation:
|  |  | PHASE_L1 | Value | from IFC documentation:
|  |  | PHASE_L2 | Value | from IFC documentation:
|  |  | PHASE_L3 | Value | from IFC documentation:
|  |  | PROTECTIVEEARTH | Value | from IFC documentation:
|  |  | PROTECTIVEEARTHNEUTRAL | Value | from IFC documentation:
|  |  | UNSET | Value | from IFC documentation:
|  | EarthingStyle |  | Property | from IFC documentation: Indicates the earthing style of the electric device. | Label | Pset_ElectricalDeviceCommon.EarthingStyle | - | - | - | - | - | -
|  | HasProtectiveEarth |  | Property | from IFC documentation: Indicates whether the object has a protective earth connection (=TRUE) or not (= FALSE). | Boolean | Pset_ElectricalDeviceCommon.HasProtectiveEarth | - | - | - | - | - | -
|  | HeatDissipation |  | Property | from IFC documentation: Indicates the heat dissipation of the electric device measured in power. | Power | Pset_ElectricalDeviceCommon.HeatDissipation | - | - | - | - | - | -
|  | IK_Code |  | Property | from IFC documentation: IK Code according to IEC 62262 (2002) is a numeric classification for the degree of protection provided by enclosures for electrical equipment against external mechanical impacts.NOTE In earlier labeling, the third numeral (1..) had been occasionally added to the closely related IP Code on ingress protection, to indicate the level of impact protection. | Label | Pset_ElectricalDeviceCommon.IK_Code | - | - | - | - | - | -
|  | InsulationStandardClass |  | Property | from IFC documentation: Insulation standard classes provides basic protection information against electric shock. Defines levels of insulation required in terms of constructional requirements (creepage and clearance distances) and electrical requirements (compliance with electric strength tests). Basic insulation is considered to be shorted under single fault conditions. The actual values required depend on the working voltage to which the insulation is subjected, as well as other factors. Also indicates whether the electrical device has a protective earth connection. | Label | Pset_ElectricalDeviceCommon.InsulationStandardClass | - | - | - | - | - | -
|  |  | CLASS0APPLIANCE | Value | from IFC documentation:
|  |  | CLASS0IAPPLIANCE | Value | from IFC documentation:
|  |  | CLASSIAPPLIANCE | Value | from IFC documentation:
|  |  | CLASSIIAPPLIANCE | Value | from IFC documentation:
|  |  | CLASSIIIAPPLIANCE | Value | from IFC documentation:
|  |  | NOTKNOWN | Value | from IFC documentation:
|  |  | OTHER | Value | from IFC documentation:
|  |  | UNSET | Value | from IFC documentation:
|  | NominalFrequencyRange |  | Property | from IFC documentation: The upper and lower limits of frequency for which the operation of the device is certified. | Label | Pset_ElectricalDeviceCommon.NominalFrequencyRange | - | - | - | - | - | -
|  | NumberOfPoles |  | Property | from IFC documentation: Number of poles that the object would affect. | Count | Pset_ElectricalDeviceCommon.NumberOfPoles | - | - | - | - | - | -
|  | NumberOfPowerSupplyPorts |  | Property | from IFC documentation: Indicates the number of power supply ports of the electric device. | Label | Pset_ElectricalDeviceCommon.NumberOfPowerSupplyPorts | - | - | - | - | - | -
|  | Power |  | Property | from IFC documentation: The actual power and operable range. | Label | Pset_ElectricalDeviceCommon.Power | - | - | - | - | - | -
|  | PowerFactor |  | Property | from IFC documentation: Power factor; usually as ratio. | Ratio (normalised, 0-1) | Pset_ElectricalDeviceCommon.PowerFactor | - | - | - | - | - | -
|  | RatedCurrent |  | Property | from IFC documentation: The current that a device is designed to handle. | Label | Pset_ElectricalDeviceCommon.RatedCurrent | - | - | - | - | - | -
|  | RatedVoltage |  | Property | from IFC documentation: The range of allowed voltage that a device is certified to handle. The upper bound of this value is the maximum. | Label | Pset_ElectricalDeviceCommon.RatedVoltage | - | - | - | - | - | -
| Pset_InstallationOccurrence |  |  | Group | from IFC documentation: Date on which the element is installed. |  | Pset_InstallationOccurrence | - | - | - | - | - | -
|  | AcceptanceDate |  | Property | from IFC documentation: Date on which the element is accepted by the manager or administrator. | Label | Pset_InstallationOccurrence.AcceptanceDate | - | - | - | - | - | -
|  | InstallationDate |  | Property | from IFC documentation: Date on which the element is installed. | Label | Pset_InstallationOccurrence.InstallationDate | - | - | - | - | - | -
|  | PutIntoOperationDate |  | Property | from IFC documentation: Date on which the element is put into operation. | Label | Pset_InstallationOccurrence.PutIntoOperationDate | - | - | - | - | - | -
| Pset_ManufacturerOccurrence |  |  | Group | from IFC documentation: The date that the manufactured item was purchased. |  | Pset_ManufacturerOccurrence | - | - | - | - | - | -
|  | AcquisitionDate |  | Property | from IFC documentation: The date that the manufactured item was purchased. | Label | Pset_ManufacturerOccurrence.AcquisitionDate | - | - | - | - | - | -
|  | AssemblyPlace |  | Property | from IFC documentation: Enumeration defining where the assembly is intended to take place, either in a factory, other offsite location or on the building site. | Label | Pset_ManufacturerOccurrence.AssemblyPlace | - | - | - | - | - | -
|  |  | FACTORY | Value | from IFC documentation:
|  |  | NOTKNOWN | Value | from IFC documentation:
|  |  | OFFSITE | Value | from IFC documentation:
|  |  | OTHER | Value | from IFC documentation:
|  |  | SITE | Value | from IFC documentation:
|  |  | UNSET | Value | from IFC documentation:
|  | BarCode |  | Property | from IFC documentation: The identity of the bar code given to an occurrence of the product. | Identifier | Pset_ManufacturerOccurrence.BarCode | - | - | - | - | - | -
|  | BatchReference |  | Property | from IFC documentation: The identity of the batch reference from which an occurrence of a product is taken. | Identifier | Pset_ManufacturerOccurrence.BatchReference | - | - | - | - | - | -
|  | ManufacturingDate |  | Property | from IFC documentation: Date on which the element was manufactured. | Label | Pset_ManufacturerOccurrence.ManufacturingDate | - | - | - | - | - | -
|  | SerialNumber |  | Property | from IFC documentation: The manufacturer's serial number assigned to an occurrence of a product. | Identifier | Pset_ManufacturerOccurrence.SerialNumber | - | - | - | - | - | -
| Pset_ManufacturerTypeInformation |  |  | Group | from IFC documentation: Enumeration defining where the assembly is intended to take place, either in a factory, other offsite location or on the building site. |  | Pset_ManufacturerTypeInformation | - | - | - | - | - | -
|  | ArticleNumber |  | Property | from IFC documentation: Article number or reference that is be applied to a configured product according to a standard scheme for article number definition as defined by the manufacturer. It is often used as the purchasing number. | Identifier | Pset_ManufacturerTypeInformation.ArticleNumber | - | - | - | - | - | -
|  | AssemblyPlace |  | Property | from IFC documentation: Enumeration defining where the assembly is intended to take place, either in a factory, other offsite location or on the building site. | Label | Pset_ManufacturerTypeInformation.AssemblyPlace | - | - | - | - | - | -
|  |  | FACTORY | Value | from IFC documentation:
|  |  | NOTKNOWN | Value | from IFC documentation:
|  |  | OFFSITE | Value | from IFC documentation:
|  |  | OTHER | Value | from IFC documentation:
|  |  | SITE | Value | from IFC documentation:
|  |  | UNSET | Value | from IFC documentation:
|  | GlobalTradeItemNumber |  | Property | from IFC documentation: The Global Trade Item Number (GTIN) is an identifier for trade items developed by GS1 (www.gs1.org). | Identifier | Pset_ManufacturerTypeInformation.GlobalTradeItemNumber | - | - | - | - | - | -
|  | Manufacturer |  | Property | from IFC documentation: The organization that manufactured and/or assembled the item. | Label | Pset_ManufacturerTypeInformation.Manufacturer | - | - | - | - | - | -
|  | ModelLabel |  | Property | from IFC documentation: The descriptive model name of the product model (or product line) as assigned by the manufacturer of the manufactured item. | Label | Pset_ManufacturerTypeInformation.ModelLabel | - | - | - | - | - | -
|  | ModelReference |  | Property | from IFC documentation: The model number or designator of the product model (or product line) as assigned by the manufacturer of the manufactured item. | Label | Pset_ManufacturerTypeInformation.ModelReference | - | - | - | - | - | -
|  | OperationalDocument |  | Property | from IFC documentation: Manufacturer's operational document | Label | Pset_ManufacturerTypeInformation.OperationalDocument | - | - | - | - | - | -
|  | PerformanceCertificate |  | Property | from IFC documentation: Manufacturer's performance certificate | Label | Pset_ManufacturerTypeInformation.PerformanceCertificate | - | - | - | - | - | -
|  | ProductionYear |  | Property | from IFC documentation: The year of production of the manufactured item. | Label | Pset_ManufacturerTypeInformation.ProductionYear | - | - | - | - | - | -
|  | SafetyDocument |  | Property | from IFC documentation: Manufacturer's safety document | Label | Pset_ManufacturerTypeInformation.SafetyDocument | - | - | - | - | - | -
| Qto_SolarDeviceBaseQuantities |  |  | Group | from IFC documentation: Total Gross Weight of the object without any add-on parts and not taking into account possible processing features (cut-out's, etc.) or openings and recesses. |  | Qto_SolarDeviceBaseQuantities | - | - | - | - | - | -
|  | GrossArea |  | Property | from IFC documentation: Gross Area of the object. Openings, recesses, projections and cut-outs are not taken into account. | Label | Qto_SolarDeviceBaseQuantities.GrossArea | - | - | - | - | - | -
|  | GrossWeight |  | Property | from IFC documentation: Total Gross Weight of the object without any add-on parts and not taking into account possible processing features (cut-out's, etc.) or openings and recesses. | Label | Qto_SolarDeviceBaseQuantities.GrossWeight | - | - | - | - | - | -
Strømningslagringsenhet |  |  |  | Object | Oppbevaringsenhet for elektrisk strøm, som f.eks batteri, kondensatorer, pumpekraftverk osv. |  | IfcElectricFlowStorageDevice | (✓) | (✓) | (✓) | (✓) | (✓) | (✓)
| Attributter |  |  | Group |  |  |  | - | - | - | - | - | -
|  | Navn |  | Property |  | Label | ifcRoot.Name | - | - | - | - | - | -
|  | Beskrivelse |  | Property |  | Text | ifcRoot.Description | - | - | - | - | - | -
|  | Forhåndsdefinert type |  | Property |  |  | [MAPPING ERROR] | - | - | - | - | - | -
|  | Systemnavn |  | Property |  | Label | [Assignment To System].Systemnavn | - | - | - | - | - | -
|  | Elektrisk Krets |  | Property |  | Label | [Assignment To System].Elektrisk Krets | - | - | - | - | - | -
|  | GUID |  | Property |  | Label | IfcRoot.GlobalID | - | - | - | - | - | -
| NONS_Process |  |  | Group | Egenskaper for prosessinformasjon. Egenskapene legges på objektforekomster i elementer. |  |  | (✓) | (✓) | (✓) | (✓) | (✓) | (✓)
|  | Postnummer |  | Property | Postnummer i beskrivelsen. | Label | NONS_Process.BoqID | - | - | ✓ | - | ✓ | -
|  | Kontraktsnummer produksjon |  | Property | Kontrakt-/entreprisenummer på utførsel/bygging. Kommuniserer hvem som er ansvarlig for utførelsen. Hvis det benyttes underentrepriser på flere nivåer i utførelsen, skal prosjektet avgjøre om nummeret skal angis laveste eller høyeste nivå eller på alle nivåene. | Label | NONS_Process.ConstructionContract | - | - | ✓ | ✓ | ✓ | ✓
|  | Kontrollsone |  | Property | Beskriver det enkelte objekts tilhørighet til kontrollsoner. Kontrollsoner er ikke et soneobjekt, men det området i modellen som man velger å kontrollere. Hvis et objekt tilhører flere kontrollsoner (for eksempel ett dekke som skal inngå i kontroll av objekter i kontrollsonene både over og under dekket), angis alle disse i samme streng atskilt med semikolon («;»). | Label | NONS_Process.ControlVolume | - | - | - | - | - | -
|  | Kontraktsnummer prosjektering |  | Property | Kontrakt-/entreprisenummer på prosjektering. Kommuniserer hvem som er ansvarlig for prosjekteringen. | Label | NONS_Process.DesignContract | ✓ | ✓ | ✓ | - | ✓ | -
|  | Utendørs |  | Property | For å kunne skille ut tekniske installasjoner som ligger utenfor bygget, brukes en egendefinert egenskap med en av de tillatte verdiene, som er True eller False. Dette gjelder for komponenter og deler av systemer som ligger utenfor bygget, og som inngår i systemet der systemkomponenten og/eller størsteparten av systemet ligger inne i bygget. | Boolean | NONS_Process.IsOutside | - | - | ✓ | ✓ | ✓ | ✓
|  | Anskaffet |  | Property | Kommuniserer at produktet som objektet representerer er innkjøpt. Selv om objektet ikke er ferdig prosjektert skal geometri og egenskaper være representative for det innkjøpte produktet. Denne kan brukes som alternativ til kode under ConstructedStatus som angir om produktet som objektet representerer er innkjøpt. | Boolean | NONS_Process.IsProcured | - | - | - | - | ✓ | ✓
|  | Milepel |  | Property | Prosjektfase eller mellomliggende milepel. Beskriver hvilket leveransekrav som prosesstatusen gjelder i forhold til. | Label | NONS_Process.Milestone | - | - | - | - | - | -
|  | MMI |  | Property | Kommuniserer objektets modenhetsgrad i beslutnings- og kvalitetssikringsprosessen, uavhengig av fase. Denne egenskapen brukes som alternativ til DesignedStatus, ConstructedStatus og OperationalStatus. | Label | NONS_Process.ProcessStatus | ✓ | ✓ | ✓ | ✓ | ✓ | ✓
|  | Fase bygget |  | Property | Fase bygget iht. definert avtalt faseplan | Label | NONS_Process.PhaseBuilt | - | - | - | - | - | -
|  | Fase revet |  | Property | Fase revet iht. definert avtalt faseplan | Label | NONS_Process.PhaseDemolished | - | - | - | - | - | -
|  | Geometri for eksisterende situasjon |  | Property | Beskriver hva grunnlagsmodellen er basert på . Eksempler kan være eldre planprosess, banedata/kabelkart, FKB/SOSI, ortofoto og scann med lav kvalitet og scann med høy kvalitet. | Label | NONS_Process.GeometryDerivedFrom | - | - | - | - | - | -
|  | Beskrivelse av geometri for eksisterende situasjon |  | Property | Beskrivende tekst. For eksempel hvem som har utført innmålinger, dato mm. | Label | NONS_Process.GeometrySource | - | - | - | - | - | -
| NONS_Reference |  |  | Group |  |  |  | - | - | - | - | - | -
|  | TFM-ID |  | Property | Sammensatt TFM-ID (kodestreng) i byggeierens foretrukne format. | Label | NONS_Reference.RefString | - | - | - | - | - | -
|  | Plasserings-ID |  | Property | Plasserings-ID (tekst). (Primær)systemets plassering. Kan være en sammensetning av en eller flere plasseringer, som tomt, bygning, avsnitt og etasje, ut fra hva som er hensiktsmessig i et driftsperspektiv. | Label | NONS_Reference.RefPriSysLoc | - | - | - | - | - | -
|  | Systemforekomst-ID |  | Property | Systemforekomst-ID (tekst). Primærsystemets samlede identifikasjon, systemforekomstens kode. Systemet som komponenten er medlem av, og som oppfyller den primære funksjonen. | Label | NONS_Reference.RefPriSysOcc | - | - | - | - | - | -
|  | Systemkomponent - systemidentifikasjon |  | Property | Systemkomponent – systemidentifikasjon (tekst). Identifikasjon av den komponenten som starter systemet. Aggregering av systemkode og nummer. Tilsvarer et objekt i modelleringsprogrammer. | Label | NONS_Reference.RefPriSysComp | - | - | - | - | - | -
|  | Systemkode |  | Property | Systemkode (tekst). Systemkode eller klasse, tre sifre som definert i veiledningen til NS 3457-7. I andre byggverk kan tabeller i de ulike delene av ISO 81346 benyttes. Brukes i definisjonen av systemobjekt (IfcSystem) og alle komponenter som er del av et system. | Label | NONS_Reference.RefPriSysClass | - | - | - | - | - | -
|  | Nummer |  | Property | Nummer (tekst eller nummer). Nummer som definerer systemet. I definisjonen av systemobjekt (IfcSystem) og alle komponenter som er del av et system. | Label | NONS_Reference.RefPriSysNo1 | - | - | - | - | - | -
|  | Undernummer |  | Property | Undernummer (tekst eller nummer). Undernummer benyttes for å skille mellom flere (under)systemer som går ut fra samme systemkomponent. Er del av samme system. | Label | NONS_Reference.RefPriSysNo2 | - | - | - | - | - | -
|  | Komponenttype-ID |  | Property | Komponenttype-ID (tekst). Komponenttypens typeidentifikasjon. Settes sammen av komponentkode, nummer innenfor gruppen og eventuelt undernummer. | Label | NONS_Reference.RefCompType | - | - | - | - | - | -
|  | Komponentkode |  | Property | Komponentkode (tekst). Kode bestående av tre bokstaver i henhold til NS 3457-8 eller IEC 81346-2:2019, tabell 3. Dette er samme egenskap som for komponentforekomst. Alle komponenter skal ha komponentkode. | Label | NONS_Reference.RefCompClass | - | - | - | - | - | -
|  | (Komponenttype)nummer |  | Property | (Komponenttype)nummer (tekst eller nummer). Komponentens typenummer innenfor klassen/gruppen. | Label | NONS_Reference.RefCompTypeNo1 | - | - | - | - | - | -
|  | (Komponenttype)undernummer |  | Property | Eventuelt (komponenttype)undernummer (tekst eller nummer). Dette er en variant av komponenttypen. | Label | NONS_Reference.RefCompTypeNo2 | - | - | - | - | - | -
|  | Komponentforekomst-ID |  | Property | Komponentforekomst-ID (tekst). Komponentforekomstens samlede ID. | Label | NONS_Reference.RefCompOcc | - | - | - | - | - | -
|  | Komponentforekomstnummer |  | Property | Komponentforekomstnummer (tekst eller nummer). Et løpenummer (kan eventuelt overstyres). | Label | NONS_Reference.RefCompOccNo | - | - | - | - | - | -
|  | Kode fra NS 3420 |  | Property | Kode fra NS 3420. Brukes etter behov av de prosjekterende, eventuelt etter avtale med prosjekteier. | Label | NONS_Reference.RefClassNS3420 | - | - | - | - | - | -
|  | Kode fra NS 3451 |  | Property | Kode fra NS 3451. Brukes etter behov av de prosjekterende, eventuelt etter avtale med prosjekteier. | Label | NONS_Reference.RefClassNS3451 | - | - | - | - | - | -
|  | Dørnummer |  | Property | Spesielt dørnummer i henhold til prosjektets eller byggeierens system. | Label | NONS_Reference.RefDoorNo | - | - | - | - | - | -
|  | Identifikator for komponenttype |  | Property | Entydig identifikasjon (generert nummer i modelleringsprogram eller database) for å synkronisere komponenttype mellom informasjonsmodell og type i databaser. Det skal avtales om synkronisering skal utføres, og om denne egenskapen eller GUID eller RefCompType skal benyttes. | Label | NONS_Reference.RefCompTypeDbSync | - | - | - | - | - | -
|  | Identifikator for komponentforekomst |  | Property | Entydig identifikasjon (generert nummer i modelleringsprogram eller database) for å synkronisere komponentforekomst mellom informasjonsmodell og databaser. Det skal avtales om synkronisering skal utføres, og om denne egenskapen eller GUID eller RefCompOcc skal benyttes. | Label | NONS_Reference.RefCompOccDbSync | - | - | - | - | - | -
|  | Eiers overordnede ID |  | Property | Eiers overordnede ID – (toppnodeidentifikator). Den identifikasjon som er nødvendig for å identifisere objektet entydig i eiers samlede dataregister når eier har flere komplekser. Koder bør være definert av eier i eiers samlede dataregister. Eier bør ta stilling til om dette skal vises innenfor en prosjektdatabase eller digital modell, eller om det bare skal vises i det samlede registeret. | Label | NONS_Reference.RefComplex | - | - | - | - | - | -
|  | Er systemkomponent |  | Property | Er systemkomponent. Identifikator som forteller at denne komponentforekomsten er en systemkomponent som definerer / starter et system. Dette er første del av en kode for systemforekomst av systemet som denne komponenten definerer / starter. | Boolean | NONS_Reference.RefSysCompOcc | - | - | - | - | - | -
|  | Funksjonelt system |  | Property | Funksjonelt system. Det funksjonelle systemets samlede identifikasjon. Byggeier bør definere hvilke slike funksjonelle systemer som skal etableres. Dette bør sees i nær sammenheng med driften av byggverket og hvordan programvarer i driftsfasen er bygget opp. | Label | NONS_Reference.RefFuncSys | - | - | - | - | - | -
|  | Sekundærsystem |  | Property | Sekundærsystem. Sekundære systemers entydige identifikasjon. En fore­komsts sekundærsystem kan være andre forekomsters primærsystem. Dvs. at identi­fikasjon har samme oppbygning og innhold som primær­system. Byggeier bør avklare krav til koding av sekundærsystemer. Dette bør sees i sammenheng med driften av byggverket og hvordan programvarer i driftsfasen er bygget opp. | Label | NONS_Reference.RefSecSysOcc | - | - | - | - | - | -
|  | Komponentens tekniske plassering |  | Property | Komponentens tekniske plassering. Entydig identifikasjon av komponent(forekomsten) eller system(forekomsten) som komponenten er plassert i, dvs. komponentforekomst-ID eller systemforekomst-ID. | Label | NONS_Reference.RefCompLocTech | - | - | - | - | - | -
|  | Komponentens romlige plassering |  | Property | Komponentens romlige plassering. Romnummer. Det avtales i prosjektet hvilket romnummer som skal benyttes. | Label | NONS_Reference.RefCompLocRoom | - | - | - | - | - | -
|  | Bygg- eller byggverksnummer |  | Property | Bygg- eller byggverksnummer i henhold til definert nedbrytningsstruktur. (Vil for de fleste modelleringsprogrammer i praksis være knyttet til en modellfil.) Hentes fra relasjon eller intern egenskap i modelleringsprogrammet og er det samme som eksporteres til IfcBuilding. Hvis modelleringsprogrammet støtter «Composition type» i IFC, tilsvarer dette normalt «ELEMENT». | Label | NONS_Reference.RefCompLocBFac | - | - | - | - | - | -
|  | Horisontal nedbrytning |  | Property | Horisontal nedbrytning. Typisk fløy, seksjon eller avsnitt i henhold til definert nedbrytningsstruktur. Hvis modelleringsprogrammet støtter «Composition type» i IFC, tilsvarer dette ofte «PARTIAL». | Label | NONS_Reference.RefCompLocHor | - | - | - | - | - | -
|  | Vertikal nedbryting |  | Property | Vertikal nedbryting. Typisk etasje i bygning. Hvis modelleringsprogrammet støtter «Composition type» i IFC, tilsvarer dette normalt «PARTIAL». Hentes fra relasjon eller intern egenskap i modelleringsprogrammet og er det samme som eksporteres til IfcBuildingStorey. | Label | NONS_Reference.RefCompLocVer | - | - | - | - | - | -
|  | Komponenten betjener |  | Property | Komponenten betjener. Lokasjon (rom) som komponenten betjener. I bygninger benyttes romnummer. Det avtales hvilke komponenter i prosjektet som fylles ut, og hvilket romnummer eller annet lokasjonsbegrep som benyttes. | Label | NONS_Reference.RefCompLocServe | - | - | - | - | - | -
|  | Spesiell funksjonell rolle |  | Property | Spesiell funksjonell rolle. Lokal rolle eller oppgave innenfor ett system eller én sammensatt komponent. Benyttes i standardiserte skjemaer og beskrivelser og i komponentene for å knytte disse til rollen på skjemaet. Bruk vil normalt være opp til de prosjekterende og driftsorganisasjonen og avtales i prosjekt. Benyttes for å kunne hente ut spesialisert informasjon, for eksempel fra følere i en spesiell posisjon. | Label | NONS_Reference.RefCompRole | - | - | - | - | - | -
|  | Standardsystem eller systemtype |  | Property | Standardsystem eller systemtype. Kobling til det standardsystemet som det aktuelle systemet er en forekomst av (kopiert eller avledet fra), og hvilket standard systemskjema det er dokumentert i. Bruk vil normalt være opp til de prosjekterende og driftsorganisasjonen og avtales i prosjekt. | Label | NONS_Reference.RefSysType | - | - | - | - | - | -
|  | Standardkomponent |  | Property | Standardkomponent. Kobling til den standardkomponenten (standardprodukt) i byggherrens driftssystem som den aktuelle komponenten er kopiert eller avledet fra. Kun aktuelt der byggeier ønsker standardisert bruk av komponenter (og produkter) på tvers av prosjekter. | Label | NONS_Reference.RefCompStd | - | - | - | - | - | -
| NONS_Revision |  |  | Group | Egenskaper for revisjon |  |  | ✓ | ✓ | ✓ | ✓ | ✓ | ✓
|  | Revisjon Versjonsnummer |  | Property | Gjeldene versjon av elementet | Label | NONS_Process.VersionNumber | ✓ | ✓ | ✓ | ✓ | ✓ | ✓
|  | Beskrivelse av versjon |  | Property | Beskrivelse av endring på elementet i siste versjon. | Text | NONS_Process. VersionDescription | ✓ | ✓ | ✓ | ✓ | ✓ | ✓
|  | Versjonsdato |  | Property | Dato på gjeldende versjon | Time | NONS_Process.VersionDate | ✓ | ✓ | ✓ | ✓ | ✓ | ✓
| NOSSB_Revision |  |  | Group |  |  |  | ✓ | ✓ | ✓ | ✓ | ✓ | ✓
|  | Utført av |  | Property | Utført av | Label | NOSSB_Revision.DesignedBy | ✓ | ✓ | ✓ | ✓ | ✓ | ✓
|  | Kontrollert av |  | Property | Kontrollert av | Label | NOSSB_Revision.ControlledBy | ✓ | ✓ | ✓ | ✓ | ✓ | ✓
|  | Godkjent av |  | Property | Godkjent av | Label | NOSSB_Revision.ApprovedBy | ✓ | ✓ | ✓ | ✓ | ✓ | ✓
| NOSSB_Reference |  |  | Group |  |  |  | (✓) | (✓) | (✓) | - | (✓) | (✓)
|  | Prosesskode |  | Property | Prosesskode iht. Bane NORs eller Statens Vegvesens prosesskoder for arbeidsbeskrivelser og kostnader. | Label | NOSSB_Reference.RefClass | - | - | ✓ | - | ✓ | -
|  | Prosjektnedbrytning/områdekode |  | Property | Angir kode til styringsobjektet som objektet befinner seg i (PNS) | Label | NOSSB_Reference.RefPBS | ✓ | ✓ | ✓ | - | ✓ | ✓
|  | Objekt-ID |  | Property | Unik objekt-ID for objektet. Eksempel er Banedata-ID, NVDB kode eller tilsvarende. | Label | NOSSB_Reference.Objekt-ID | ✓ | ✓ | ✓ | - | ✓ | ✓
|  | Funksjonell Lokasjon |  | Property |  | Label | NOSSB_Reference.FunksjonellLokasjon | - | - | - | - | - | -
| NOSSB_ReqTriggers |  |  | Group | Communicates that the object must be co-designed by another discipline that adds some performance properties (e.g. acoustical or fire safety related) to the object |  |  | - | - | - | - | - | -
|  | Har akustiske krav |  | Property | Communicates the object has acoustical requirements. Activates checking of object according to NOSSB_Acoustic | Boolean | NOSSB_ReqTriggers.HasAcousticReq | - | - | - | - | - | -
|  | Har brannsikkerhetskrav |  | Property | Communicates the object has fire safety requirements. Activates checking of object according to NOSSB_Fire. Applies to elements. | Boolean | NOSSB_ReqTriggers.HasFireSafetyReq | - | - | - | - | - | -
|  | HasFireSafetySpaceReq |  | Property | Communicates the space object has fire safety requirements. Activates checking of object according to NOSSB_FireSpace. Applies to space objects. | Boolean | NOSSB_ReqTriggers.HasFireSafetySpaceReq | - | - | - | - | - | -
|  | HasFireSafetyZoneReq |  | Property | Communicates the space, spatial zone or zone object has fire safety requirements. Activates checking of object according to NOSSB_Firezone. Applies to space, spatial zone and zone objects. | Boolean | NOSSB_ReqTriggers.HasFireSafetyZoneReq | - | - | - | - | - | -
|  | Har miljøkrav |  | Property | Communicates the object has Environmental Documentation Requirements. Activates checking of object according to required RIM-properies. | Boolean | NOSSB_ReqTriggers.HasEnvironmentalReq | - | - | - | - | - | -
|  | Har sikkerhetskrav |  | Property | Security space/zone classification: A space/zone indicating that the space/zone has some kind of security requirements without further specifying them in the model (typically at an early project stage, when actual requirements are given in a separate report, as a preliminary notice for new use cases, to avoid disclosing actual requirements in the model, or to indicate a need for interdisciplinary coordination). | Boolean | NOSSB_ReqTriggers.HasSecurityReq | - | - | - | - | - | -
| Common Properties |  |  | Group |  |  |  | - | - | - | - | - | -
|  | IP_Code |  | Property | from IFC documentation: IP Code, the International Protection Marking, IEC 60529), classifies and rates the degree of protection provided against intrusion. | Label | [MAPPING ERROR] | - | - | - | - | - | -
|  | NominalPowerConsumption |  | Property | from IFC documentation: Nominal total power consumption. | Power | [MAPPING ERROR] | - | - | - | - | - | -
|  | Status |  | Property | from IFC documentation: Status of the element, predominately used in renovation or retrofitting projects. The status can be assigned to as "New" - element designed as new addition, "Existing" - element exists and remains, "Demolish" - element existed but is to be demolished, "Temporary" - element will exists only temporary (like a temporary support structure). | Label | Pset_ElectricFlowStorageDeviceTypeCommon.Status | - | - | - | - | - | -
| Pset_ElectricalDeviceCommon |  |  | Group | from IFC documentation: IK Code according to IEC 62262 (2002) is a numeric classification for the degree of protection provided by enclosures for electrical equipment against external mechanical impacts.NOTE In earlier labeling, the third numeral (1..) had been occasionally added to the closely related IP Code on ingress protection, to indicate the level of impact protection. |  | Pset_ElectricalDeviceCommon | - | - | - | - | - | -
|  | ConductorFunction |  | Property | from IFC documentation: Indicates function of the conductors to which the load is connected. Where L1, L2 and L3 represent the phase lines according to IEC 60446 notation (sometimes phase lines may be referenced by color [Red, Blue, Yellow] or by number [1, 2, 3] etc). Protective Earth is sometimes also known as CPC or common protective conductor. Note that for an electrical device, a set of line conductor functions may be applied. | Label | Pset_ElectricalDeviceCommon.ConductorFunction | - | - | - | - | - | -
|  |  | NEUTRAL | Value | from IFC documentation:
|  |  | NOTKNOWN | Value | from IFC documentation:
|  |  | OTHER | Value | from IFC documentation:
|  |  | PHASE_L1 | Value | from IFC documentation:
|  |  | PHASE_L2 | Value | from IFC documentation:
|  |  | PHASE_L3 | Value | from IFC documentation:
|  |  | PROTECTIVEEARTH | Value | from IFC documentation:
|  |  | PROTECTIVEEARTHNEUTRAL | Value | from IFC documentation:
|  |  | UNSET | Value | from IFC documentation:
|  | EarthingStyle |  | Property | from IFC documentation: Indicates the earthing style of the electric device. | Label | Pset_ElectricalDeviceCommon.EarthingStyle | - | - | - | - | - | -
|  | HasProtectiveEarth |  | Property | from IFC documentation: Indicates whether the object has a protective earth connection (=TRUE) or not (= FALSE). | Boolean | Pset_ElectricalDeviceCommon.HasProtectiveEarth | - | - | - | - | - | -
|  | HeatDissipation |  | Property | from IFC documentation: Indicates the heat dissipation of the electric device measured in power. | Power | Pset_ElectricalDeviceCommon.HeatDissipation | - | - | - | - | - | -
|  | IK_Code |  | Property | from IFC documentation: IK Code according to IEC 62262 (2002) is a numeric classification for the degree of protection provided by enclosures for electrical equipment against external mechanical impacts.NOTE In earlier labeling, the third numeral (1..) had been occasionally added to the closely related IP Code on ingress protection, to indicate the level of impact protection. | Label | Pset_ElectricalDeviceCommon.IK_Code | - | - | - | - | - | -
|  | InsulationStandardClass |  | Property | from IFC documentation: Insulation standard classes provides basic protection information against electric shock. Defines levels of insulation required in terms of constructional requirements (creepage and clearance distances) and electrical requirements (compliance with electric strength tests). Basic insulation is considered to be shorted under single fault conditions. The actual values required depend on the working voltage to which the insulation is subjected, as well as other factors. Also indicates whether the electrical device has a protective earth connection. | Label | Pset_ElectricalDeviceCommon.InsulationStandardClass | - | - | - | - | - | -
|  |  | CLASS0APPLIANCE | Value | from IFC documentation:
|  |  | CLASS0IAPPLIANCE | Value | from IFC documentation:
|  |  | CLASSIAPPLIANCE | Value | from IFC documentation:
|  |  | CLASSIIAPPLIANCE | Value | from IFC documentation:
|  |  | CLASSIIIAPPLIANCE | Value | from IFC documentation:
|  |  | NOTKNOWN | Value | from IFC documentation:
|  |  | OTHER | Value | from IFC documentation:
|  |  | UNSET | Value | from IFC documentation:
|  | NominalFrequencyRange |  | Property | from IFC documentation: The upper and lower limits of frequency for which the operation of the device is certified. | Label | Pset_ElectricalDeviceCommon.NominalFrequencyRange | - | - | - | - | - | -
|  | NumberOfPoles |  | Property | from IFC documentation: Number of poles that the object would affect. | Count | Pset_ElectricalDeviceCommon.NumberOfPoles | - | - | - | - | - | -
|  | NumberOfPowerSupplyPorts |  | Property | from IFC documentation: Indicates the number of power supply ports of the electric device. | Label | Pset_ElectricalDeviceCommon.NumberOfPowerSupplyPorts | - | - | - | - | - | -
|  | Power |  | Property | from IFC documentation: The actual power and operable range. | Label | Pset_ElectricalDeviceCommon.Power | - | - | - | - | - | -
|  | PowerFactor |  | Property | from IFC documentation: Power factor; usually as ratio. | Ratio (normalised, 0-1) | Pset_ElectricalDeviceCommon.PowerFactor | - | - | - | - | - | -
|  | RatedCurrent |  | Property | from IFC documentation: The current that a device is designed to handle. | Label | Pset_ElectricalDeviceCommon.RatedCurrent | - | - | - | - | - | -
|  | RatedVoltage |  | Property | from IFC documentation: The range of allowed voltage that a device is certified to handle. The upper bound of this value is the maximum. | Label | Pset_ElectricalDeviceCommon.RatedVoltage | - | - | - | - | - | -
| Pset_ElectricFlowStorageDeviceTypeCommon |  |  | Group | from IFC documentation: The nominal voltage of the supply. |  | Pset_ElectricFlowStorageDeviceTypeCommon | - | - | - | - | - | -
|  | ConnectedConductorFunction |  | Property | from IFC documentation: Function of the conductors to which the load is connected. | Label | Pset_ElectricFlowStorageDeviceTypeCommon.ConnectedConductorFunction | - | - | - | - | - | -
|  |  | NEUTRAL | Value | from IFC documentation:
|  |  | NOTKNOWN | Value | from IFC documentation:
|  |  | OTHER | Value | from IFC documentation:
|  |  | PHASE_L1 | Value | from IFC documentation:
|  |  | PHASE_L2 | Value | from IFC documentation:
|  |  | PHASE_L3 | Value | from IFC documentation:
|  |  | PROTECTIVEEARTH | Value | from IFC documentation:
|  |  | PROTECTIVEEARTHNEUTRAL | Value | from IFC documentation:
|  |  | UNSET | Value | from IFC documentation:
|  | EarthFault1PoleMaximumState |  | Property | from IFC documentation: Maximum 1 pole earth fault current provided at the point of supply i.e. the fault between 1 phase and PE/PEN. | Electric Current | Pset_ElectricFlowStorageDeviceTypeCommon.EarthFault1PoleMaximumState | - | - | - | - | - | -
|  | EarthFault1PoleMinimumState |  | Property | from IFC documentation: Minimum 1 pole earth fault current provided at the point of supply i.e. the fault between 1 phase and PE/PEN. | Electric Current | Pset_ElectricFlowStorageDeviceTypeCommon.EarthFault1PoleMinimumState | - | - | - | - | - | -
|  | EarthFault1PolePowerFactorMaximumState |  | Property | from IFC documentation: Power factor of the maximum 1 pole earth fault current provided at the point of supply i.e. the fault between 1 phase and PE/PEN. | Real | Pset_ElectricFlowStorageDeviceTypeCommon.EarthFault1PolePowerFactorMaximumState | - | - | - | - | - | -
|  | EarthFault1PolePowerFactorMinimumState |  | Property | from IFC documentation: Power factor of the minimum 1 pole earth fault current provided at the point of supply i.e. the fault between 1 phase and PE/PEN. | Real | Pset_ElectricFlowStorageDeviceTypeCommon.EarthFault1PolePowerFactorMinimumState | - | - | - | - | - | -
|  | MaximumInsulatedVoltage |  | Property | from IFC documentation: The max voltage that the insulation would operate normally | Electric Voltage | Pset_ElectricFlowStorageDeviceTypeCommon.MaximumInsulatedVoltage | - | - | - | - | - | -
|  | NominalFrequency |  | Property | from IFC documentation: The nominal frequency of the supply. | Frequency | Pset_ElectricFlowStorageDeviceTypeCommon.NominalFrequency | - | - | - | - | - | -
|  | NominalSupplyVoltage |  | Property | from IFC documentation: The nominal voltage of the supply. | Electric Voltage | Pset_ElectricFlowStorageDeviceTypeCommon.NominalSupplyVoltage | - | - | - | - | - | -
|  | NominalSupplyVoltageOffset |  | Property | from IFC documentation: The maximum and minimum allowed voltage of the supply e.g. boundaries of 380V/440V may be applied for a nominal voltage of 400V. | Label | Pset_ElectricFlowStorageDeviceTypeCommon.NominalSupplyVoltageOffset | - | - | - | - | - | -
|  | PowerCapacity |  | Property | from IFC documentation: Power capacity of the equipment | Electric Charge | Pset_ElectricFlowStorageDeviceTypeCommon.PowerCapacity | - | - | - | - | - | -
|  | RatedCapacitance |  | Property | from IFC documentation: Capacitance value determined under specified conditions and declared by the manufacturer. | Electric Capacitance | Pset_ElectricFlowStorageDeviceTypeCommon.RatedCapacitance | - | - | - | - | - | -
|  | ShortCircuit1PoleMaximumState |  | Property | from IFC documentation: Maximum 1 pole short circuit current provided at the point of supply i.e. the fault between 1 phase and N. | Electric Current | Pset_ElectricFlowStorageDeviceTypeCommon.ShortCircuit1PoleMaximumState | - | - | - | - | - | -
|  | ShortCircuit1PoleMinimumState |  | Property | from IFC documentation: Minimum 1 pole short circuit current provided at the point of supply i.e. the fault between 1 phase and N. | Electric Current | Pset_ElectricFlowStorageDeviceTypeCommon.ShortCircuit1PoleMinimumState | - | - | - | - | - | -
|  | ShortCircuit1PolePowerFactorMaximumState |  | Property | from IFC documentation: Power factor of the maximum 1 pole short circuit current provided at the point of supply i.e. the fault between 1 phase and N. | Real | Pset_ElectricFlowStorageDeviceTypeCommon.ShortCircuit1PolePowerFactorMaximumState | - | - | - | - | - | -
|  | ShortCircuit1PolePowerFactorMinimumState |  | Property | from IFC documentation: Power factor of the minimum 1 pole short circuit current provided at the point of supply i.e. the fault between 1 phase and N. | Real | Pset_ElectricFlowStorageDeviceTypeCommon.ShortCircuit1PolePowerFactorMinimumState | - | - | - | - | - | -
|  | ShortCircuit2PoleMinimumState |  | Property | from IFC documentation: Minimum 2 pole short circuit current provided at the point of supply. | Electric Current | Pset_ElectricFlowStorageDeviceTypeCommon.ShortCircuit2PoleMinimumState | - | - | - | - | - | -
|  | ShortCircuit2PolePowerFactorMinimumState |  | Property | from IFC documentation: Power factor of the minimum 2 pole short circuit current provided at the point of supply. | Real | Pset_ElectricFlowStorageDeviceTypeCommon.ShortCircuit2PolePowerFactorMinimumState | - | - | - | - | - | -
|  | ShortCircuit3PoleMaximumState |  | Property | from IFC documentation: Maximum 3 pole short circuit current provided at the point of supply. | Electric Current | Pset_ElectricFlowStorageDeviceTypeCommon.ShortCircuit3PoleMaximumState | - | - | - | - | - | -
|  | ShortCircuit3PolePowerFactorMaximumState |  | Property | from IFC documentation: Power factor of the maximum 3 pole short circuit current provided at the point of supply. | Real | Pset_ElectricFlowStorageDeviceTypeCommon.ShortCircuit3PolePowerFactorMaximumState | - | - | - | - | - | -
| Pset_InstallationOccurrence |  |  | Group | from IFC documentation: Date on which the element is installed. |  | Pset_InstallationOccurrence | - | - | - | - | - | -
|  | AcceptanceDate |  | Property | from IFC documentation: Date on which the element is accepted by the manager or administrator. | Label | Pset_InstallationOccurrence.AcceptanceDate | - | - | - | - | - | -
|  | InstallationDate |  | Property | from IFC documentation: Date on which the element is installed. | Label | Pset_InstallationOccurrence.InstallationDate | - | - | - | - | - | -
|  | PutIntoOperationDate |  | Property | from IFC documentation: Date on which the element is put into operation. | Label | Pset_InstallationOccurrence.PutIntoOperationDate | - | - | - | - | - | -
| Pset_ManufacturerOccurrence |  |  | Group | from IFC documentation: The date that the manufactured item was purchased. |  | Pset_ManufacturerOccurrence | - | - | - | - | - | -
|  | AcquisitionDate |  | Property | from IFC documentation: The date that the manufactured item was purchased. | Label | Pset_ManufacturerOccurrence.AcquisitionDate | - | - | - | - | - | -
|  | AssemblyPlace |  | Property | from IFC documentation: Enumeration defining where the assembly is intended to take place, either in a factory, other offsite location or on the building site. | Label | Pset_ManufacturerOccurrence.AssemblyPlace | - | - | - | - | - | -
|  |  | FACTORY | Value | from IFC documentation:
|  |  | NOTKNOWN | Value | from IFC documentation:
|  |  | OFFSITE | Value | from IFC documentation:
|  |  | OTHER | Value | from IFC documentation:
|  |  | SITE | Value | from IFC documentation:
|  |  | UNSET | Value | from IFC documentation:
|  | BarCode |  | Property | from IFC documentation: The identity of the bar code given to an occurrence of the product. | Identifier | Pset_ManufacturerOccurrence.BarCode | - | - | - | - | - | -
|  | BatchReference |  | Property | from IFC documentation: The identity of the batch reference from which an occurrence of a product is taken. | Identifier | Pset_ManufacturerOccurrence.BatchReference | - | - | - | - | - | -
|  | ManufacturingDate |  | Property | from IFC documentation: Date on which the element was manufactured. | Label | Pset_ManufacturerOccurrence.ManufacturingDate | - | - | - | - | - | -
|  | SerialNumber |  | Property | from IFC documentation: The manufacturer's serial number assigned to an occurrence of a product. | Identifier | Pset_ManufacturerOccurrence.SerialNumber | - | - | - | - | - | -
| Pset_ManufacturerTypeInformation |  |  | Group | from IFC documentation: Enumeration defining where the assembly is intended to take place, either in a factory, other offsite location or on the building site. |  | Pset_ManufacturerTypeInformation | - | - | - | - | - | -
|  | ArticleNumber |  | Property | from IFC documentation: Article number or reference that is be applied to a configured product according to a standard scheme for article number definition as defined by the manufacturer. It is often used as the purchasing number. | Identifier | Pset_ManufacturerTypeInformation.ArticleNumber | - | - | - | - | - | -
|  | AssemblyPlace |  | Property | from IFC documentation: Enumeration defining where the assembly is intended to take place, either in a factory, other offsite location or on the building site. | Label | Pset_ManufacturerTypeInformation.AssemblyPlace | - | - | - | - | - | -
|  |  | FACTORY | Value | from IFC documentation:
|  |  | NOTKNOWN | Value | from IFC documentation:
|  |  | OFFSITE | Value | from IFC documentation:
|  |  | OTHER | Value | from IFC documentation:
|  |  | SITE | Value | from IFC documentation:
|  |  | UNSET | Value | from IFC documentation:
|  | GlobalTradeItemNumber |  | Property | from IFC documentation: The Global Trade Item Number (GTIN) is an identifier for trade items developed by GS1 (www.gs1.org). | Identifier | Pset_ManufacturerTypeInformation.GlobalTradeItemNumber | - | - | - | - | - | -
|  | Manufacturer |  | Property | from IFC documentation: The organization that manufactured and/or assembled the item. | Label | Pset_ManufacturerTypeInformation.Manufacturer | - | - | - | - | - | -
|  | ModelLabel |  | Property | from IFC documentation: The descriptive model name of the product model (or product line) as assigned by the manufacturer of the manufactured item. | Label | Pset_ManufacturerTypeInformation.ModelLabel | - | - | - | - | - | -
|  | ModelReference |  | Property | from IFC documentation: The model number or designator of the product model (or product line) as assigned by the manufacturer of the manufactured item. | Label | Pset_ManufacturerTypeInformation.ModelReference | - | - | - | - | - | -
|  | OperationalDocument |  | Property | from IFC documentation: Manufacturer's operational document | Label | Pset_ManufacturerTypeInformation.OperationalDocument | - | - | - | - | - | -
|  | PerformanceCertificate |  | Property | from IFC documentation: Manufacturer's performance certificate | Label | Pset_ManufacturerTypeInformation.PerformanceCertificate | - | - | - | - | - | -
|  | ProductionYear |  | Property | from IFC documentation: The year of production of the manufactured item. | Label | Pset_ManufacturerTypeInformation.ProductionYear | - | - | - | - | - | -
|  | SafetyDocument |  | Property | from IFC documentation: Manufacturer's safety document | Label | Pset_ManufacturerTypeInformation.SafetyDocument | - | - | - | - | - | -
| Qto_ElectricFlowStorageDeviceBaseQuantities |  |  | Group | from IFC documentation: Total Gross Weight of the object without any add-on parts and not taking into account possible processing features (cut-out's, etc.) or openings and recesses. |  | Qto_ElectricFlowStorageDeviceBaseQuantities | - | - | - | - | - | -
|  | GrossWeight |  | Property | from IFC documentation: Total Gross Weight of the object without any add-on parts and not taking into account possible processing features (cut-out's, etc.) or openings and recesses. | Label | Qto_ElectricFlowStorageDeviceBaseQuantities.GrossWeight | - | - | - | - | - | -
Batteri |  |  |  | Object | En enhet for å lagre energi i kjemisk form slik at den kan frigjøres som elektrisk energi. |  | IfcElectricFlowStorageDevice.PredefinedType.BATTERY | (✓) | (✓) | (✓) | (✓) | (✓) | (✓)
| Attributter |  |  | Group |  |  |  | - | - | - | - | - | -
|  | Navn |  | Property |  | Label | ifcRoot.Name | - | - | - | - | - | -
|  | Beskrivelse |  | Property |  | Text | ifcRoot.Description | - | - | - | - | - | -
|  | Systemnavn |  | Property |  | Label | [Assignment To System].Systemnavn | - | - | - | - | - | -
|  | Elektrisk Krets |  | Property |  | Label | [Assignment To System].Elektrisk Krets | - | - | - | - | - | -
|  | GUID |  | Property |  | Label | IfcRoot.GlobalID | - | - | - | - | - | -
| NONS_Process |  |  | Group | Egenskaper for prosessinformasjon. Egenskapene legges på objektforekomster i elementer. |  |  | (✓) | (✓) | (✓) | (✓) | (✓) | (✓)
|  | Postnummer |  | Property | Postnummer i beskrivelsen. | Label | NONS_Process.BoqID | - | - | ✓ | - | ✓ | -
|  | Kontraktsnummer produksjon |  | Property | Kontrakt-/entreprisenummer på utførsel/bygging. Kommuniserer hvem som er ansvarlig for utførelsen. Hvis det benyttes underentrepriser på flere nivåer i utførelsen, skal prosjektet avgjøre om nummeret skal angis laveste eller høyeste nivå eller på alle nivåene. | Label | NONS_Process.ConstructionContract | - | - | ✓ | ✓ | ✓ | ✓
|  | Kontrollsone |  | Property | Beskriver det enkelte objekts tilhørighet til kontrollsoner. Kontrollsoner er ikke et soneobjekt, men det området i modellen som man velger å kontrollere. Hvis et objekt tilhører flere kontrollsoner (for eksempel ett dekke som skal inngå i kontroll av objekter i kontrollsonene både over og under dekket), angis alle disse i samme streng atskilt med semikolon («;»). | Label | NONS_Process.ControlVolume | - | - | - | - | - | -
|  | Kontraktsnummer prosjektering |  | Property | Kontrakt-/entreprisenummer på prosjektering. Kommuniserer hvem som er ansvarlig for prosjekteringen. | Label | NONS_Process.DesignContract | ✓ | ✓ | ✓ | - | ✓ | -
|  | Utendørs |  | Property | For å kunne skille ut tekniske installasjoner som ligger utenfor bygget, brukes en egendefinert egenskap med en av de tillatte verdiene, som er True eller False. Dette gjelder for komponenter og deler av systemer som ligger utenfor bygget, og som inngår i systemet der systemkomponenten og/eller størsteparten av systemet ligger inne i bygget. | Boolean | NONS_Process.IsOutside | - | - | ✓ | ✓ | ✓ | ✓
|  | Anskaffet |  | Property | Kommuniserer at produktet som objektet representerer er innkjøpt. Selv om objektet ikke er ferdig prosjektert skal geometri og egenskaper være representative for det innkjøpte produktet. Denne kan brukes som alternativ til kode under ConstructedStatus som angir om produktet som objektet representerer er innkjøpt. | Boolean | NONS_Process.IsProcured | - | - | - | - | ✓ | ✓
|  | Milepel |  | Property | Prosjektfase eller mellomliggende milepel. Beskriver hvilket leveransekrav som prosesstatusen gjelder i forhold til. | Label | NONS_Process.Milestone | - | - | - | - | - | -
|  | MMI |  | Property | Kommuniserer objektets modenhetsgrad i beslutnings- og kvalitetssikringsprosessen, uavhengig av fase. Denne egenskapen brukes som alternativ til DesignedStatus, ConstructedStatus og OperationalStatus. | Label | NONS_Process.ProcessStatus | ✓ | ✓ | ✓ | ✓ | ✓ | ✓
|  | Fase bygget |  | Property | Fase bygget iht. definert avtalt faseplan | Label | NONS_Process.PhaseBuilt | - | - | - | - | - | -
|  | Fase revet |  | Property | Fase revet iht. definert avtalt faseplan | Label | NONS_Process.PhaseDemolished | - | - | - | - | - | -
|  | Geometri for eksisterende situasjon |  | Property | Beskriver hva grunnlagsmodellen er basert på . Eksempler kan være eldre planprosess, banedata/kabelkart, FKB/SOSI, ortofoto og scann med lav kvalitet og scann med høy kvalitet. | Label | NONS_Process.GeometryDerivedFrom | - | - | - | - | - | -
|  | Beskrivelse av geometri for eksisterende situasjon |  | Property | Beskrivende tekst. For eksempel hvem som har utført innmålinger, dato mm. | Label | NONS_Process.GeometrySource | - | - | - | - | - | -
| NONS_Reference |  |  | Group |  |  |  | - | - | - | - | - | -
|  | TFM-ID |  | Property | Sammensatt TFM-ID (kodestreng) i byggeierens foretrukne format. | Label | NONS_Reference.RefString | - | - | - | - | - | -
|  | Plasserings-ID |  | Property | Plasserings-ID (tekst). (Primær)systemets plassering. Kan være en sammensetning av en eller flere plasseringer, som tomt, bygning, avsnitt og etasje, ut fra hva som er hensiktsmessig i et driftsperspektiv. | Label | NONS_Reference.RefPriSysLoc | - | - | - | - | - | -
|  | Systemforekomst-ID |  | Property | Systemforekomst-ID (tekst). Primærsystemets samlede identifikasjon, systemforekomstens kode. Systemet som komponenten er medlem av, og som oppfyller den primære funksjonen. | Label | NONS_Reference.RefPriSysOcc | - | - | - | - | - | -
|  | Systemkomponent - systemidentifikasjon |  | Property | Systemkomponent – systemidentifikasjon (tekst). Identifikasjon av den komponenten som starter systemet. Aggregering av systemkode og nummer. Tilsvarer et objekt i modelleringsprogrammer. | Label | NONS_Reference.RefPriSysComp | - | - | - | - | - | -
|  | Systemkode |  | Property | Systemkode (tekst). Systemkode eller klasse, tre sifre som definert i veiledningen til NS 3457-7. I andre byggverk kan tabeller i de ulike delene av ISO 81346 benyttes. Brukes i definisjonen av systemobjekt (IfcSystem) og alle komponenter som er del av et system. | Label | NONS_Reference.RefPriSysClass | - | - | - | - | - | -
|  | Nummer |  | Property | Nummer (tekst eller nummer). Nummer som definerer systemet. I definisjonen av systemobjekt (IfcSystem) og alle komponenter som er del av et system. | Label | NONS_Reference.RefPriSysNo1 | - | - | - | - | - | -
|  | Undernummer |  | Property | Undernummer (tekst eller nummer). Undernummer benyttes for å skille mellom flere (under)systemer som går ut fra samme systemkomponent. Er del av samme system. | Label | NONS_Reference.RefPriSysNo2 | - | - | - | - | - | -
|  | Komponenttype-ID |  | Property | Komponenttype-ID (tekst). Komponenttypens typeidentifikasjon. Settes sammen av komponentkode, nummer innenfor gruppen og eventuelt undernummer. | Label | NONS_Reference.RefCompType | - | - | - | - | - | -
|  | Komponentkode |  | Property | Komponentkode (tekst). Kode bestående av tre bokstaver i henhold til NS 3457-8 eller IEC 81346-2:2019, tabell 3. Dette er samme egenskap som for komponentforekomst. Alle komponenter skal ha komponentkode. | Label | NONS_Reference.RefCompClass | - | - | - | - | - | -
|  | (Komponenttype)nummer |  | Property | (Komponenttype)nummer (tekst eller nummer). Komponentens typenummer innenfor klassen/gruppen. | Label | NONS_Reference.RefCompTypeNo1 | - | - | - | - | - | -
|  | (Komponenttype)undernummer |  | Property | Eventuelt (komponenttype)undernummer (tekst eller nummer). Dette er en variant av komponenttypen. | Label | NONS_Reference.RefCompTypeNo2 | - | - | - | - | - | -
|  | Komponentforekomst-ID |  | Property | Komponentforekomst-ID (tekst). Komponentforekomstens samlede ID. | Label | NONS_Reference.RefCompOcc | - | - | - | - | - | -
|  | Komponentforekomstnummer |  | Property | Komponentforekomstnummer (tekst eller nummer). Et løpenummer (kan eventuelt overstyres). | Label | NONS_Reference.RefCompOccNo | - | - | - | - | - | -
|  | Kode fra NS 3420 |  | Property | Kode fra NS 3420. Brukes etter behov av de prosjekterende, eventuelt etter avtale med prosjekteier. | Label | NONS_Reference.RefClassNS3420 | - | - | - | - | - | -
|  | Kode fra NS 3451 |  | Property | Kode fra NS 3451. Brukes etter behov av de prosjekterende, eventuelt etter avtale med prosjekteier. | Label | NONS_Reference.RefClassNS3451 | - | - | - | - | - | -
|  | Dørnummer |  | Property | Spesielt dørnummer i henhold til prosjektets eller byggeierens system. | Label | NONS_Reference.RefDoorNo | - | - | - | - | - | -
|  | Identifikator for komponenttype |  | Property | Entydig identifikasjon (generert nummer i modelleringsprogram eller database) for å synkronisere komponenttype mellom informasjonsmodell og type i databaser. Det skal avtales om synkronisering skal utføres, og om denne egenskapen eller GUID eller RefCompType skal benyttes. | Label | NONS_Reference.RefCompTypeDbSync | - | - | - | - | - | -
|  | Identifikator for komponentforekomst |  | Property | Entydig identifikasjon (generert nummer i modelleringsprogram eller database) for å synkronisere komponentforekomst mellom informasjonsmodell og databaser. Det skal avtales om synkronisering skal utføres, og om denne egenskapen eller GUID eller RefCompOcc skal benyttes. | Label | NONS_Reference.RefCompOccDbSync | - | - | - | - | - | -
|  | Eiers overordnede ID |  | Property | Eiers overordnede ID – (toppnodeidentifikator). Den identifikasjon som er nødvendig for å identifisere objektet entydig i eiers samlede dataregister når eier har flere komplekser. Koder bør være definert av eier i eiers samlede dataregister. Eier bør ta stilling til om dette skal vises innenfor en prosjektdatabase eller digital modell, eller om det bare skal vises i det samlede registeret. | Label | NONS_Reference.RefComplex | - | - | - | - | - | -
|  | Er systemkomponent |  | Property | Er systemkomponent. Identifikator som forteller at denne komponentforekomsten er en systemkomponent som definerer / starter et system. Dette er første del av en kode for systemforekomst av systemet som denne komponenten definerer / starter. | Boolean | NONS_Reference.RefSysCompOcc | - | - | - | - | - | -
|  | Funksjonelt system |  | Property | Funksjonelt system. Det funksjonelle systemets samlede identifikasjon. Byggeier bør definere hvilke slike funksjonelle systemer som skal etableres. Dette bør sees i nær sammenheng med driften av byggverket og hvordan programvarer i driftsfasen er bygget opp. | Label | NONS_Reference.RefFuncSys | - | - | - | - | - | -
|  | Sekundærsystem |  | Property | Sekundærsystem. Sekundære systemers entydige identifikasjon. En fore­komsts sekundærsystem kan være andre forekomsters primærsystem. Dvs. at identi­fikasjon har samme oppbygning og innhold som primær­system. Byggeier bør avklare krav til koding av sekundærsystemer. Dette bør sees i sammenheng med driften av byggverket og hvordan programvarer i driftsfasen er bygget opp. | Label | NONS_Reference.RefSecSysOcc | - | - | - | - | - | -
|  | Komponentens tekniske plassering |  | Property | Komponentens tekniske plassering. Entydig identifikasjon av komponent(forekomsten) eller system(forekomsten) som komponenten er plassert i, dvs. komponentforekomst-ID eller systemforekomst-ID. | Label | NONS_Reference.RefCompLocTech | - | - | - | - | - | -
|  | Komponentens romlige plassering |  | Property | Komponentens romlige plassering. Romnummer. Det avtales i prosjektet hvilket romnummer som skal benyttes. | Label | NONS_Reference.RefCompLocRoom | - | - | - | - | - | -
|  | Bygg- eller byggverksnummer |  | Property | Bygg- eller byggverksnummer i henhold til definert nedbrytningsstruktur. (Vil for de fleste modelleringsprogrammer i praksis være knyttet til en modellfil.) Hentes fra relasjon eller intern egenskap i modelleringsprogrammet og er det samme som eksporteres til IfcBuilding. Hvis modelleringsprogrammet støtter «Composition type» i IFC, tilsvarer dette normalt «ELEMENT». | Label | NONS_Reference.RefCompLocBFac | - | - | - | - | - | -
|  | Horisontal nedbrytning |  | Property | Horisontal nedbrytning. Typisk fløy, seksjon eller avsnitt i henhold til definert nedbrytningsstruktur. Hvis modelleringsprogrammet støtter «Composition type» i IFC, tilsvarer dette ofte «PARTIAL». | Label | NONS_Reference.RefCompLocHor | - | - | - | - | - | -
|  | Vertikal nedbryting |  | Property | Vertikal nedbryting. Typisk etasje i bygning. Hvis modelleringsprogrammet støtter «Composition type» i IFC, tilsvarer dette normalt «PARTIAL». Hentes fra relasjon eller intern egenskap i modelleringsprogrammet og er det samme som eksporteres til IfcBuildingStorey. | Label | NONS_Reference.RefCompLocVer | - | - | - | - | - | -
|  | Komponenten betjener |  | Property | Komponenten betjener. Lokasjon (rom) som komponenten betjener. I bygninger benyttes romnummer. Det avtales hvilke komponenter i prosjektet som fylles ut, og hvilket romnummer eller annet lokasjonsbegrep som benyttes. | Label | NONS_Reference.RefCompLocServe | - | - | - | - | - | -
|  | Spesiell funksjonell rolle |  | Property | Spesiell funksjonell rolle. Lokal rolle eller oppgave innenfor ett system eller én sammensatt komponent. Benyttes i standardiserte skjemaer og beskrivelser og i komponentene for å knytte disse til rollen på skjemaet. Bruk vil normalt være opp til de prosjekterende og driftsorganisasjonen og avtales i prosjekt. Benyttes for å kunne hente ut spesialisert informasjon, for eksempel fra følere i en spesiell posisjon. | Label | NONS_Reference.RefCompRole | - | - | - | - | - | -
|  | Standardsystem eller systemtype |  | Property | Standardsystem eller systemtype. Kobling til det standardsystemet som det aktuelle systemet er en forekomst av (kopiert eller avledet fra), og hvilket standard systemskjema det er dokumentert i. Bruk vil normalt være opp til de prosjekterende og driftsorganisasjonen og avtales i prosjekt. | Label | NONS_Reference.RefSysType | - | - | - | - | - | -
|  | Standardkomponent |  | Property | Standardkomponent. Kobling til den standardkomponenten (standardprodukt) i byggherrens driftssystem som den aktuelle komponenten er kopiert eller avledet fra. Kun aktuelt der byggeier ønsker standardisert bruk av komponenter (og produkter) på tvers av prosjekter. | Label | NONS_Reference.RefCompStd | - | - | - | - | - | -
| NONS_Revision |  |  | Group | Egenskaper for revisjon |  |  | ✓ | ✓ | ✓ | ✓ | ✓ | ✓
|  | Revisjon Versjonsnummer |  | Property | Gjeldene versjon av elementet | Label | NONS_Process.VersionNumber | ✓ | ✓ | ✓ | ✓ | ✓ | ✓
|  | Beskrivelse av versjon |  | Property | Beskrivelse av endring på elementet i siste versjon. | Text | NONS_Process. VersionDescription | ✓ | ✓ | ✓ | ✓ | ✓ | ✓
|  | Versjonsdato |  | Property | Dato på gjeldende versjon | Time | NONS_Process.VersionDate | ✓ | ✓ | ✓ | ✓ | ✓ | ✓
| NOSSB_Revision |  |  | Group |  |  |  | ✓ | ✓ | ✓ | ✓ | ✓ | ✓
|  | Utført av |  | Property | Utført av | Label | NOSSB_Revision.DesignedBy | ✓ | ✓ | ✓ | ✓ | ✓ | ✓
|  | Kontrollert av |  | Property | Kontrollert av | Label | NOSSB_Revision.ControlledBy | ✓ | ✓ | ✓ | ✓ | ✓ | ✓
|  | Godkjent av |  | Property | Godkjent av | Label | NOSSB_Revision.ApprovedBy | ✓ | ✓ | ✓ | ✓ | ✓ | ✓
| NOSSB_Reference |  |  | Group |  |  |  | (✓) | (✓) | (✓) | - | (✓) | (✓)
|  | Prosesskode |  | Property | Prosesskode iht. Bane NORs eller Statens Vegvesens prosesskoder for arbeidsbeskrivelser og kostnader. | Label | NOSSB_Reference.RefClass | - | - | ✓ | - | ✓ | -
|  | Prosjektnedbrytning/områdekode |  | Property | Angir kode til styringsobjektet som objektet befinner seg i (PNS) | Label | NOSSB_Reference.RefPBS | ✓ | ✓ | ✓ | - | ✓ | ✓
|  | Objekt-ID |  | Property | Unik objekt-ID for objektet. Eksempel er Banedata-ID, NVDB kode eller tilsvarende. | Label | NOSSB_Reference.Objekt-ID | ✓ | ✓ | ✓ | - | ✓ | ✓
|  | Funksjonell Lokasjon |  | Property |  | Label | NOSSB_Reference.FunksjonellLokasjon | - | - | - | - | - | -
| NOSSB_ReqTriggers |  |  | Group | Communicates that the object must be co-designed by another discipline that adds some performance properties (e.g. acoustical or fire safety related) to the object |  |  | - | - | - | - | - | -
|  | Har akustiske krav |  | Property | Communicates the object has acoustical requirements. Activates checking of object according to NOSSB_Acoustic | Boolean | NOSSB_ReqTriggers.HasAcousticReq | - | - | - | - | - | -
|  | Har brannsikkerhetskrav |  | Property | Communicates the object has fire safety requirements. Activates checking of object according to NOSSB_Fire. Applies to elements. | Boolean | NOSSB_ReqTriggers.HasFireSafetyReq | - | - | - | - | - | -
|  | HasFireSafetySpaceReq |  | Property | Communicates the space object has fire safety requirements. Activates checking of object according to NOSSB_FireSpace. Applies to space objects. | Boolean | NOSSB_ReqTriggers.HasFireSafetySpaceReq | - | - | - | - | - | -
|  | HasFireSafetyZoneReq |  | Property | Communicates the space, spatial zone or zone object has fire safety requirements. Activates checking of object according to NOSSB_Firezone. Applies to space, spatial zone and zone objects. | Boolean | NOSSB_ReqTriggers.HasFireSafetyZoneReq | - | - | - | - | - | -
|  | Har miljøkrav |  | Property | Communicates the object has Environmental Documentation Requirements. Activates checking of object according to required RIM-properies. | Boolean | NOSSB_ReqTriggers.HasEnvironmentalReq | - | - | - | - | - | -
|  | Har sikkerhetskrav |  | Property | Security space/zone classification: A space/zone indicating that the space/zone has some kind of security requirements without further specifying them in the model (typically at an early project stage, when actual requirements are given in a separate report, as a preliminary notice for new use cases, to avoid disclosing actual requirements in the model, or to indicate a need for interdisciplinary coordination). | Boolean | NOSSB_ReqTriggers.HasSecurityReq | - | - | - | - | - | -
| Common Properties |  |  | Group |  |  |  | - | - | - | - | - | -
|  | IP_Code |  | Property | from IFC documentation: IP Code, the International Protection Marking, IEC 60529), classifies and rates the degree of protection provided against intrusion. | Label | [MAPPING ERROR] | - | - | - | - | - | -
|  | NominalPowerConsumption |  | Property | from IFC documentation: Nominal total power consumption. | Power | [MAPPING ERROR] | - | - | - | - | - | -
|  | Status |  | Property | from IFC documentation: Status of the element, predominately used in renovation or retrofitting projects. The status can be assigned to as "New" - element designed as new addition, "Existing" - element exists and remains, "Demolish" - element existed but is to be demolished, "Temporary" - element will exists only temporary (like a temporary support structure). | Label | Pset_ElectricFlowStorageDeviceTypeCommon.Status | - | - | - | - | - | -
| Pset_ElectricalDeviceCommon |  |  | Group | from IFC documentation: IK Code according to IEC 62262 (2002) is a numeric classification for the degree of protection provided by enclosures for electrical equipment against external mechanical impacts.NOTE In earlier labeling, the third numeral (1..) had been occasionally added to the closely related IP Code on ingress protection, to indicate the level of impact protection. |  | Pset_ElectricalDeviceCommon | - | - | - | - | - | -
|  | ConductorFunction |  | Property | from IFC documentation: Indicates function of the conductors to which the load is connected. Where L1, L2 and L3 represent the phase lines according to IEC 60446 notation (sometimes phase lines may be referenced by color [Red, Blue, Yellow] or by number [1, 2, 3] etc). Protective Earth is sometimes also known as CPC or common protective conductor. Note that for an electrical device, a set of line conductor functions may be applied. | Label | Pset_ElectricalDeviceCommon.ConductorFunction | - | - | - | - | - | -
|  |  | NEUTRAL | Value | from IFC documentation:
|  |  | NOTKNOWN | Value | from IFC documentation:
|  |  | OTHER | Value | from IFC documentation:
|  |  | PHASE_L1 | Value | from IFC documentation:
|  |  | PHASE_L2 | Value | from IFC documentation:
|  |  | PHASE_L3 | Value | from IFC documentation:
|  |  | PROTECTIVEEARTH | Value | from IFC documentation:
|  |  | PROTECTIVEEARTHNEUTRAL | Value | from IFC documentation:
|  |  | UNSET | Value | from IFC documentation:
|  | EarthingStyle |  | Property | from IFC documentation: Indicates the earthing style of the electric device. | Label | Pset_ElectricalDeviceCommon.EarthingStyle | - | - | - | - | - | -
|  | HasProtectiveEarth |  | Property | from IFC documentation: Indicates whether the object has a protective earth connection (=TRUE) or not (= FALSE). | Boolean | Pset_ElectricalDeviceCommon.HasProtectiveEarth | - | - | - | - | - | -
|  | HeatDissipation |  | Property | from IFC documentation: Indicates the heat dissipation of the electric device measured in power. | Power | Pset_ElectricalDeviceCommon.HeatDissipation | - | - | - | - | - | -
|  | IK_Code |  | Property | from IFC documentation: IK Code according to IEC 62262 (2002) is a numeric classification for the degree of protection provided by enclosures for electrical equipment against external mechanical impacts.NOTE In earlier labeling, the third numeral (1..) had been occasionally added to the closely related IP Code on ingress protection, to indicate the level of impact protection. | Label | Pset_ElectricalDeviceCommon.IK_Code | - | - | - | - | - | -
|  | InsulationStandardClass |  | Property | from IFC documentation: Insulation standard classes provides basic protection information against electric shock. Defines levels of insulation required in terms of constructional requirements (creepage and clearance distances) and electrical requirements (compliance with electric strength tests). Basic insulation is considered to be shorted under single fault conditions. The actual values required depend on the working voltage to which the insulation is subjected, as well as other factors. Also indicates whether the electrical device has a protective earth connection. | Label | Pset_ElectricalDeviceCommon.InsulationStandardClass | - | - | - | - | - | -
|  |  | CLASS0APPLIANCE | Value | from IFC documentation:
|  |  | CLASS0IAPPLIANCE | Value | from IFC documentation:
|  |  | CLASSIAPPLIANCE | Value | from IFC documentation:
|  |  | CLASSIIAPPLIANCE | Value | from IFC documentation:
|  |  | CLASSIIIAPPLIANCE | Value | from IFC documentation:
|  |  | NOTKNOWN | Value | from IFC documentation:
|  |  | OTHER | Value | from IFC documentation:
|  |  | UNSET | Value | from IFC documentation:
|  | NominalFrequencyRange |  | Property | from IFC documentation: The upper and lower limits of frequency for which the operation of the device is certified. | Label | Pset_ElectricalDeviceCommon.NominalFrequencyRange | - | - | - | - | - | -
|  | NumberOfPoles |  | Property | from IFC documentation: Number of poles that the object would affect. | Count | Pset_ElectricalDeviceCommon.NumberOfPoles | - | - | - | - | - | -
|  | NumberOfPowerSupplyPorts |  | Property | from IFC documentation: Indicates the number of power supply ports of the electric device. | Label | Pset_ElectricalDeviceCommon.NumberOfPowerSupplyPorts | - | - | - | - | - | -
|  | Power |  | Property | from IFC documentation: The actual power and operable range. | Label | Pset_ElectricalDeviceCommon.Power | - | - | - | - | - | -
|  | PowerFactor |  | Property | from IFC documentation: Power factor; usually as ratio. | Ratio (normalised, 0-1) | Pset_ElectricalDeviceCommon.PowerFactor | - | - | - | - | - | -
|  | RatedCurrent |  | Property | from IFC documentation: The current that a device is designed to handle. | Label | Pset_ElectricalDeviceCommon.RatedCurrent | - | - | - | - | - | -
|  | RatedVoltage |  | Property | from IFC documentation: The range of allowed voltage that a device is certified to handle. The upper bound of this value is the maximum. | Label | Pset_ElectricalDeviceCommon.RatedVoltage | - | - | - | - | - | -
| Pset_ElectricFlowStorageDeviceTypeBattery |  |  | Group | from IFC documentation: Instructions to describe how the system / equipment / facility is assembled. |  | [MAPPING ERROR] | - | - | - | - | - | -
|  | AssemblyInstruction |  | Property | from IFC documentation: Instructions to describe how the system / equipment / facility is assembled. | Label | Pset_ElectricFlowStorageDeviceTypeBattery.AssemblyInstruction | - | - | - | - | - | -
|  | BatteryChargingType |  | Property | from IFC documentation: Identifies the predefined types of battery charging. | Label | Pset_ElectricFlowStorageDeviceTypeBattery.BatteryChargingType | - | - | - | - | - | -
|  |  | NOTKNOWN | Value | from IFC documentation:
|  |  | OTHER | Value | from IFC documentation:
|  |  | RECHARGEABLE | Value | from IFC documentation:
|  |  | SINGLECHARGE | Value | from IFC documentation:
|  |  | UNSET | Value | from IFC documentation:
|  | CurrentRegulationRate |  | Property | from IFC documentation: It shows the ability of DC regulated power supply to suppress the fluctuation of output voltage caused by the change of load current (output current) when the input voltage is constant. | Ratio | Pset_ElectricFlowStorageDeviceTypeBattery.CurrentRegulationRate | - | - | - | - | - | -
|  | EncapsulationTechnologyCode |  | Property | from IFC documentation: Code indicating the encapsulation technology which has been applied in an electric, electronic or electromechanical component. | Identifier | Pset_ElectricFlowStorageDeviceTypeBattery.EncapsulationTechnologyCode | - | - | - | - | - | -
|  | NominalSupplyCurrent |  | Property | from IFC documentation: The nominal current of the supply. | Electric Current | Pset_ElectricFlowStorageDeviceTypeBattery.NominalSupplyCurrent | - | - | - | - | - | -
|  | OpenCircuitVoltage |  | Property | from IFC documentation: Voltage of a cell or battery when the discharge current is zero [Source IEC 482-03-32] | Electric Voltage | Pset_ElectricFlowStorageDeviceTypeBattery.OpenCircuitVoltage | - | - | - | - | - | -
|  | VoltageRegulationRate |  | Property | from IFC documentation: When the input side voltage changes from the lowest allowable input value to the specified maximum value, the relative change value of the output voltage is the percentage of the rated output voltage. | Ratio | Pset_ElectricFlowStorageDeviceTypeBattery.VoltageRegulationRate | - | - | - | - | - | -
| Pset_ElectricFlowStorageDeviceTypeCommon |  |  | Group | from IFC documentation: The nominal voltage of the supply. |  | Pset_ElectricFlowStorageDeviceTypeCommon | - | - | - | - | - | -
|  | ConnectedConductorFunction |  | Property | from IFC documentation: Function of the conductors to which the load is connected. | Label | Pset_ElectricFlowStorageDeviceTypeCommon.ConnectedConductorFunction | - | - | - | - | - | -
|  |  | NEUTRAL | Value | from IFC documentation:
|  |  | NOTKNOWN | Value | from IFC documentation:
|  |  | OTHER | Value | from IFC documentation:
|  |  | PHASE_L1 | Value | from IFC documentation:
|  |  | PHASE_L2 | Value | from IFC documentation:
|  |  | PHASE_L3 | Value | from IFC documentation:
|  |  | PROTECTIVEEARTH | Value | from IFC documentation:
|  |  | PROTECTIVEEARTHNEUTRAL | Value | from IFC documentation:
|  |  | UNSET | Value | from IFC documentation:
|  | EarthFault1PoleMaximumState |  | Property | from IFC documentation: Maximum 1 pole earth fault current provided at the point of supply i.e. the fault between 1 phase and PE/PEN. | Electric Current | Pset_ElectricFlowStorageDeviceTypeCommon.EarthFault1PoleMaximumState | - | - | - | - | - | -
|  | EarthFault1PoleMinimumState |  | Property | from IFC documentation: Minimum 1 pole earth fault current provided at the point of supply i.e. the fault between 1 phase and PE/PEN. | Electric Current | Pset_ElectricFlowStorageDeviceTypeCommon.EarthFault1PoleMinimumState | - | - | - | - | - | -
|  | EarthFault1PolePowerFactorMaximumState |  | Property | from IFC documentation: Power factor of the maximum 1 pole earth fault current provided at the point of supply i.e. the fault between 1 phase and PE/PEN. | Real | Pset_ElectricFlowStorageDeviceTypeCommon.EarthFault1PolePowerFactorMaximumState | - | - | - | - | - | -
|  | EarthFault1PolePowerFactorMinimumState |  | Property | from IFC documentation: Power factor of the minimum 1 pole earth fault current provided at the point of supply i.e. the fault between 1 phase and PE/PEN. | Real | Pset_ElectricFlowStorageDeviceTypeCommon.EarthFault1PolePowerFactorMinimumState | - | - | - | - | - | -
|  | MaximumInsulatedVoltage |  | Property | from IFC documentation: The max voltage that the insulation would operate normally | Electric Voltage | Pset_ElectricFlowStorageDeviceTypeCommon.MaximumInsulatedVoltage | - | - | - | - | - | -
|  | NominalFrequency |  | Property | from IFC documentation: The nominal frequency of the supply. | Frequency | Pset_ElectricFlowStorageDeviceTypeCommon.NominalFrequency | - | - | - | - | - | -
|  | NominalSupplyVoltage |  | Property | from IFC documentation: The nominal voltage of the supply. | Electric Voltage | Pset_ElectricFlowStorageDeviceTypeCommon.NominalSupplyVoltage | - | - | - | - | - | -
|  | NominalSupplyVoltageOffset |  | Property | from IFC documentation: The maximum and minimum allowed voltage of the supply e.g. boundaries of 380V/440V may be applied for a nominal voltage of 400V. | Label | Pset_ElectricFlowStorageDeviceTypeCommon.NominalSupplyVoltageOffset | - | - | - | - | - | -
|  | PowerCapacity |  | Property | from IFC documentation: Power capacity of the equipment | Electric Charge | Pset_ElectricFlowStorageDeviceTypeCommon.PowerCapacity | - | - | - | - | - | -
|  | RatedCapacitance |  | Property | from IFC documentation: Capacitance value determined under specified conditions and declared by the manufacturer. | Electric Capacitance | Pset_ElectricFlowStorageDeviceTypeCommon.RatedCapacitance | - | - | - | - | - | -
|  | ShortCircuit1PoleMaximumState |  | Property | from IFC documentation: Maximum 1 pole short circuit current provided at the point of supply i.e. the fault between 1 phase and N. | Electric Current | Pset_ElectricFlowStorageDeviceTypeCommon.ShortCircuit1PoleMaximumState | - | - | - | - | - | -
|  | ShortCircuit1PoleMinimumState |  | Property | from IFC documentation: Minimum 1 pole short circuit current provided at the point of supply i.e. the fault between 1 phase and N. | Electric Current | Pset_ElectricFlowStorageDeviceTypeCommon.ShortCircuit1PoleMinimumState | - | - | - | - | - | -
|  | ShortCircuit1PolePowerFactorMaximumState |  | Property | from IFC documentation: Power factor of the maximum 1 pole short circuit current provided at the point of supply i.e. the fault between 1 phase and N. | Real | Pset_ElectricFlowStorageDeviceTypeCommon.ShortCircuit1PolePowerFactorMaximumState | - | - | - | - | - | -
|  | ShortCircuit1PolePowerFactorMinimumState |  | Property | from IFC documentation: Power factor of the minimum 1 pole short circuit current provided at the point of supply i.e. the fault between 1 phase and N. | Real | Pset_ElectricFlowStorageDeviceTypeCommon.ShortCircuit1PolePowerFactorMinimumState | - | - | - | - | - | -
|  | ShortCircuit2PoleMinimumState |  | Property | from IFC documentation: Minimum 2 pole short circuit current provided at the point of supply. | Electric Current | Pset_ElectricFlowStorageDeviceTypeCommon.ShortCircuit2PoleMinimumState | - | - | - | - | - | -
|  | ShortCircuit2PolePowerFactorMinimumState |  | Property | from IFC documentation: Power factor of the minimum 2 pole short circuit current provided at the point of supply. | Real | Pset_ElectricFlowStorageDeviceTypeCommon.ShortCircuit2PolePowerFactorMinimumState | - | - | - | - | - | -
|  | ShortCircuit3PoleMaximumState |  | Property | from IFC documentation: Maximum 3 pole short circuit current provided at the point of supply. | Electric Current | Pset_ElectricFlowStorageDeviceTypeCommon.ShortCircuit3PoleMaximumState | - | - | - | - | - | -
|  | ShortCircuit3PolePowerFactorMaximumState |  | Property | from IFC documentation: Power factor of the maximum 3 pole short circuit current provided at the point of supply. | Real | Pset_ElectricFlowStorageDeviceTypeCommon.ShortCircuit3PolePowerFactorMaximumState | - | - | - | - | - | -
| Pset_InstallationOccurrence |  |  | Group | from IFC documentation: Date on which the element is installed. |  | Pset_InstallationOccurrence | - | - | - | - | - | -
|  | AcceptanceDate |  | Property | from IFC documentation: Date on which the element is accepted by the manager or administrator. | Label | Pset_InstallationOccurrence.AcceptanceDate | - | - | - | - | - | -
|  | InstallationDate |  | Property | from IFC documentation: Date on which the element is installed. | Label | Pset_InstallationOccurrence.InstallationDate | - | - | - | - | - | -
|  | PutIntoOperationDate |  | Property | from IFC documentation: Date on which the element is put into operation. | Label | Pset_InstallationOccurrence.PutIntoOperationDate | - | - | - | - | - | -
| Pset_ManufacturerOccurrence |  |  | Group | from IFC documentation: The date that the manufactured item was purchased. |  | Pset_ManufacturerOccurrence | - | - | - | - | - | -
|  | AcquisitionDate |  | Property | from IFC documentation: The date that the manufactured item was purchased. | Label | Pset_ManufacturerOccurrence.AcquisitionDate | - | - | - | - | - | -
|  | AssemblyPlace |  | Property | from IFC documentation: Enumeration defining where the assembly is intended to take place, either in a factory, other offsite location or on the building site. | Label | Pset_ManufacturerOccurrence.AssemblyPlace | - | - | - | - | - | -
|  |  | FACTORY | Value | from IFC documentation:
|  |  | NOTKNOWN | Value | from IFC documentation:
|  |  | OFFSITE | Value | from IFC documentation:
|  |  | OTHER | Value | from IFC documentation:
|  |  | SITE | Value | from IFC documentation:
|  |  | UNSET | Value | from IFC documentation:
|  | BarCode |  | Property | from IFC documentation: The identity of the bar code given to an occurrence of the product. | Identifier | Pset_ManufacturerOccurrence.BarCode | - | - | - | - | - | -
|  | BatchReference |  | Property | from IFC documentation: The identity of the batch reference from which an occurrence of a product is taken. | Identifier | Pset_ManufacturerOccurrence.BatchReference | - | - | - | - | - | -
|  | ManufacturingDate |  | Property | from IFC documentation: Date on which the element was manufactured. | Label | Pset_ManufacturerOccurrence.ManufacturingDate | - | - | - | - | - | -
|  | SerialNumber |  | Property | from IFC documentation: The manufacturer's serial number assigned to an occurrence of a product. | Identifier | Pset_ManufacturerOccurrence.SerialNumber | - | - | - | - | - | -
| Pset_ManufacturerTypeInformation |  |  | Group | from IFC documentation: Enumeration defining where the assembly is intended to take place, either in a factory, other offsite location or on the building site. |  | Pset_ManufacturerTypeInformation | - | - | - | - | - | -
|  | ArticleNumber |  | Property | from IFC documentation: Article number or reference that is be applied to a configured product according to a standard scheme for article number definition as defined by the manufacturer. It is often used as the purchasing number. | Identifier | Pset_ManufacturerTypeInformation.ArticleNumber | - | - | - | - | - | -
|  | AssemblyPlace |  | Property | from IFC documentation: Enumeration defining where the assembly is intended to take place, either in a factory, other offsite location or on the building site. | Label | Pset_ManufacturerTypeInformation.AssemblyPlace | - | - | - | - | - | -
|  |  | FACTORY | Value | from IFC documentation:
|  |  | NOTKNOWN | Value | from IFC documentation:
|  |  | OFFSITE | Value | from IFC documentation:
|  |  | OTHER | Value | from IFC documentation:
|  |  | SITE | Value | from IFC documentation:
|  |  | UNSET | Value | from IFC documentation:
|  | GlobalTradeItemNumber |  | Property | from IFC documentation: The Global Trade Item Number (GTIN) is an identifier for trade items developed by GS1 (www.gs1.org). | Identifier | Pset_ManufacturerTypeInformation.GlobalTradeItemNumber | - | - | - | - | - | -
|  | Manufacturer |  | Property | from IFC documentation: The organization that manufactured and/or assembled the item. | Label | Pset_ManufacturerTypeInformation.Manufacturer | - | - | - | - | - | -
|  | ModelLabel |  | Property | from IFC documentation: The descriptive model name of the product model (or product line) as assigned by the manufacturer of the manufactured item. | Label | Pset_ManufacturerTypeInformation.ModelLabel | - | - | - | - | - | -
|  | ModelReference |  | Property | from IFC documentation: The model number or designator of the product model (or product line) as assigned by the manufacturer of the manufactured item. | Label | Pset_ManufacturerTypeInformation.ModelReference | - | - | - | - | - | -
|  | OperationalDocument |  | Property | from IFC documentation: Manufacturer's operational document | Label | Pset_ManufacturerTypeInformation.OperationalDocument | - | - | - | - | - | -
|  | PerformanceCertificate |  | Property | from IFC documentation: Manufacturer's performance certificate | Label | Pset_ManufacturerTypeInformation.PerformanceCertificate | - | - | - | - | - | -
|  | ProductionYear |  | Property | from IFC documentation: The year of production of the manufactured item. | Label | Pset_ManufacturerTypeInformation.ProductionYear | - | - | - | - | - | -
|  | SafetyDocument |  | Property | from IFC documentation: Manufacturer's safety document | Label | Pset_ManufacturerTypeInformation.SafetyDocument | - | - | - | - | - | -
| Qto_ElectricFlowStorageDeviceBaseQuantities |  |  | Group | from IFC documentation: Total Gross Weight of the object without any add-on parts and not taking into account possible processing features (cut-out's, etc.) or openings and recesses. |  | Qto_ElectricFlowStorageDeviceBaseQuantities | - | - | - | - | - | -
|  | GrossWeight |  | Property | from IFC documentation: Total Gross Weight of the object without any add-on parts and not taking into account possible processing features (cut-out's, etc.) or openings and recesses. | Label | Qto_ElectricFlowStorageDeviceBaseQuantities.GrossWeight | - | - | - | - | - | -
UPS |  |  |  | Object | En enhet som gir en tidsbegrenset alternativ strømforsyningskilde i tilfelle svikt i hovedforsyningen. |  | IfcElectricFlowStorageDevice.PredefinedType.UPS | (✓) | (✓) | (✓) | (✓) | (✓) | (✓)
| Attributter |  |  | Group |  |  |  | - | - | - | - | - | -
|  | Navn |  | Property |  | Label | ifcRoot.Name | - | - | - | - | - | -
|  | Beskrivelse |  | Property |  | Text | ifcRoot.Description | - | - | - | - | - | -
|  | Systemnavn |  | Property |  | Label | [Assignment To System].Systemnavn | - | - | - | - | - | -
|  | Elektrisk Krets |  | Property |  | Label | [Assignment To System].Elektrisk Krets | - | - | - | - | - | -
|  | GUID |  | Property |  | Label | IfcRoot.GlobalID | - | - | - | - | - | -
| NONS_Process |  |  | Group | Egenskaper for prosessinformasjon. Egenskapene legges på objektforekomster i elementer. |  |  | (✓) | (✓) | (✓) | (✓) | (✓) | (✓)
|  | Postnummer |  | Property | Postnummer i beskrivelsen. | Label | NONS_Process.BoqID | - | - | ✓ | - | ✓ | -
|  | Kontraktsnummer produksjon |  | Property | Kontrakt-/entreprisenummer på utførsel/bygging. Kommuniserer hvem som er ansvarlig for utførelsen. Hvis det benyttes underentrepriser på flere nivåer i utførelsen, skal prosjektet avgjøre om nummeret skal angis laveste eller høyeste nivå eller på alle nivåene. | Label | NONS_Process.ConstructionContract | - | - | ✓ | ✓ | ✓ | ✓
|  | Kontrollsone |  | Property | Beskriver det enkelte objekts tilhørighet til kontrollsoner. Kontrollsoner er ikke et soneobjekt, men det området i modellen som man velger å kontrollere. Hvis et objekt tilhører flere kontrollsoner (for eksempel ett dekke som skal inngå i kontroll av objekter i kontrollsonene både over og under dekket), angis alle disse i samme streng atskilt med semikolon («;»). | Label | NONS_Process.ControlVolume | - | - | - | - | - | -
|  | Kontraktsnummer prosjektering |  | Property | Kontrakt-/entreprisenummer på prosjektering. Kommuniserer hvem som er ansvarlig for prosjekteringen. | Label | NONS_Process.DesignContract | ✓ | ✓ | ✓ | - | ✓ | -
|  | Utendørs |  | Property | For å kunne skille ut tekniske installasjoner som ligger utenfor bygget, brukes en egendefinert egenskap med en av de tillatte verdiene, som er True eller False. Dette gjelder for komponenter og deler av systemer som ligger utenfor bygget, og som inngår i systemet der systemkomponenten og/eller størsteparten av systemet ligger inne i bygget. | Boolean | NONS_Process.IsOutside | - | - | ✓ | ✓ | ✓ | ✓
|  | Anskaffet |  | Property | Kommuniserer at produktet som objektet representerer er innkjøpt. Selv om objektet ikke er ferdig prosjektert skal geometri og egenskaper være representative for det innkjøpte produktet. Denne kan brukes som alternativ til kode under ConstructedStatus som angir om produktet som objektet representerer er innkjøpt. | Boolean | NONS_Process.IsProcured | - | - | - | - | ✓ | ✓
|  | Milepel |  | Property | Prosjektfase eller mellomliggende milepel. Beskriver hvilket leveransekrav som prosesstatusen gjelder i forhold til. | Label | NONS_Process.Milestone | - | - | - | - | - | -
|  | MMI |  | Property | Kommuniserer objektets modenhetsgrad i beslutnings- og kvalitetssikringsprosessen, uavhengig av fase. Denne egenskapen brukes som alternativ til DesignedStatus, ConstructedStatus og OperationalStatus. | Label | NONS_Process.ProcessStatus | ✓ | ✓ | ✓ | ✓ | ✓ | ✓
|  | Fase bygget |  | Property | Fase bygget iht. definert avtalt faseplan | Label | NONS_Process.PhaseBuilt | - | - | - | - | - | -
|  | Fase revet |  | Property | Fase revet iht. definert avtalt faseplan | Label | NONS_Process.PhaseDemolished | - | - | - | - | - | -
|  | Geometri for eksisterende situasjon |  | Property | Beskriver hva grunnlagsmodellen er basert på . Eksempler kan være eldre planprosess, banedata/kabelkart, FKB/SOSI, ortofoto og scann med lav kvalitet og scann med høy kvalitet. | Label | NONS_Process.GeometryDerivedFrom | - | - | - | - | - | -
|  | Beskrivelse av geometri for eksisterende situasjon |  | Property | Beskrivende tekst. For eksempel hvem som har utført innmålinger, dato mm. | Label | NONS_Process.GeometrySource | - | - | - | - | - | -
| NONS_Reference |  |  | Group |  |  |  | - | - | - | - | - | -
|  | TFM-ID |  | Property | Sammensatt TFM-ID (kodestreng) i byggeierens foretrukne format. | Label | NONS_Reference.RefString | - | - | - | - | - | -
|  | Plasserings-ID |  | Property | Plasserings-ID (tekst). (Primær)systemets plassering. Kan være en sammensetning av en eller flere plasseringer, som tomt, bygning, avsnitt og etasje, ut fra hva som er hensiktsmessig i et driftsperspektiv. | Label | NONS_Reference.RefPriSysLoc | - | - | - | - | - | -
|  | Systemforekomst-ID |  | Property | Systemforekomst-ID (tekst). Primærsystemets samlede identifikasjon, systemforekomstens kode. Systemet som komponenten er medlem av, og som oppfyller den primære funksjonen. | Label | NONS_Reference.RefPriSysOcc | - | - | - | - | - | -
|  | Systemkomponent - systemidentifikasjon |  | Property | Systemkomponent – systemidentifikasjon (tekst). Identifikasjon av den komponenten som starter systemet. Aggregering av systemkode og nummer. Tilsvarer et objekt i modelleringsprogrammer. | Label | NONS_Reference.RefPriSysComp | - | - | - | - | - | -
|  | Systemkode |  | Property | Systemkode (tekst). Systemkode eller klasse, tre sifre som definert i veiledningen til NS 3457-7. I andre byggverk kan tabeller i de ulike delene av ISO 81346 benyttes. Brukes i definisjonen av systemobjekt (IfcSystem) og alle komponenter som er del av et system. | Label | NONS_Reference.RefPriSysClass | - | - | - | - | - | -
|  | Nummer |  | Property | Nummer (tekst eller nummer). Nummer som definerer systemet. I definisjonen av systemobjekt (IfcSystem) og alle komponenter som er del av et system. | Label | NONS_Reference.RefPriSysNo1 | - | - | - | - | - | -
|  | Undernummer |  | Property | Undernummer (tekst eller nummer). Undernummer benyttes for å skille mellom flere (under)systemer som går ut fra samme systemkomponent. Er del av samme system. | Label | NONS_Reference.RefPriSysNo2 | - | - | - | - | - | -
|  | Komponenttype-ID |  | Property | Komponenttype-ID (tekst). Komponenttypens typeidentifikasjon. Settes sammen av komponentkode, nummer innenfor gruppen og eventuelt undernummer. | Label | NONS_Reference.RefCompType | - | - | - | - | - | -
|  | Komponentkode |  | Property | Komponentkode (tekst). Kode bestående av tre bokstaver i henhold til NS 3457-8 eller IEC 81346-2:2019, tabell 3. Dette er samme egenskap som for komponentforekomst. Alle komponenter skal ha komponentkode. | Label | NONS_Reference.RefCompClass | - | - | - | - | - | -
|  | (Komponenttype)nummer |  | Property | (Komponenttype)nummer (tekst eller nummer). Komponentens typenummer innenfor klassen/gruppen. | Label | NONS_Reference.RefCompTypeNo1 | - | - | - | - | - | -
|  | (Komponenttype)undernummer |  | Property | Eventuelt (komponenttype)undernummer (tekst eller nummer). Dette er en variant av komponenttypen. | Label | NONS_Reference.RefCompTypeNo2 | - | - | - | - | - | -
|  | Komponentforekomst-ID |  | Property | Komponentforekomst-ID (tekst). Komponentforekomstens samlede ID. | Label | NONS_Reference.RefCompOcc | - | - | - | - | - | -
|  | Komponentforekomstnummer |  | Property | Komponentforekomstnummer (tekst eller nummer). Et løpenummer (kan eventuelt overstyres). | Label | NONS_Reference.RefCompOccNo | - | - | - | - | - | -
|  | Kode fra NS 3420 |  | Property | Kode fra NS 3420. Brukes etter behov av de prosjekterende, eventuelt etter avtale med prosjekteier. | Label | NONS_Reference.RefClassNS3420 | - | - | - | - | - | -
|  | Kode fra NS 3451 |  | Property | Kode fra NS 3451. Brukes etter behov av de prosjekterende, eventuelt etter avtale med prosjekteier. | Label | NONS_Reference.RefClassNS3451 | - | - | - | - | - | -
|  | Dørnummer |  | Property | Spesielt dørnummer i henhold til prosjektets eller byggeierens system. | Label | NONS_Reference.RefDoorNo | - | - | - | - | - | -
|  | Identifikator for komponenttype |  | Property | Entydig identifikasjon (generert nummer i modelleringsprogram eller database) for å synkronisere komponenttype mellom informasjonsmodell og type i databaser. Det skal avtales om synkronisering skal utføres, og om denne egenskapen eller GUID eller RefCompType skal benyttes. | Label | NONS_Reference.RefCompTypeDbSync | - | - | - | - | - | -
|  | Identifikator for komponentforekomst |  | Property | Entydig identifikasjon (generert nummer i modelleringsprogram eller database) for å synkronisere komponentforekomst mellom informasjonsmodell og databaser. Det skal avtales om synkronisering skal utføres, og om denne egenskapen eller GUID eller RefCompOcc skal benyttes. | Label | NONS_Reference.RefCompOccDbSync | - | - | - | - | - | -
|  | Eiers overordnede ID |  | Property | Eiers overordnede ID – (toppnodeidentifikator). Den identifikasjon som er nødvendig for å identifisere objektet entydig i eiers samlede dataregister når eier har flere komplekser. Koder bør være definert av eier i eiers samlede dataregister. Eier bør ta stilling til om dette skal vises innenfor en prosjektdatabase eller digital modell, eller om det bare skal vises i det samlede registeret. | Label | NONS_Reference.RefComplex | - | - | - | - | - | -
|  | Er systemkomponent |  | Property | Er systemkomponent. Identifikator som forteller at denne komponentforekomsten er en systemkomponent som definerer / starter et system. Dette er første del av en kode for systemforekomst av systemet som denne komponenten definerer / starter. | Boolean | NONS_Reference.RefSysCompOcc | - | - | - | - | - | -
|  | Funksjonelt system |  | Property | Funksjonelt system. Det funksjonelle systemets samlede identifikasjon. Byggeier bør definere hvilke slike funksjonelle systemer som skal etableres. Dette bør sees i nær sammenheng med driften av byggverket og hvordan programvarer i driftsfasen er bygget opp. | Label | NONS_Reference.RefFuncSys | - | - | - | - | - | -
|  | Sekundærsystem |  | Property | Sekundærsystem. Sekundære systemers entydige identifikasjon. En fore­komsts sekundærsystem kan være andre forekomsters primærsystem. Dvs. at identi­fikasjon har samme oppbygning og innhold som primær­system. Byggeier bør avklare krav til koding av sekundærsystemer. Dette bør sees i sammenheng med driften av byggverket og hvordan programvarer i driftsfasen er bygget opp. | Label | NONS_Reference.RefSecSysOcc | - | - | - | - | - | -
|  | Komponentens tekniske plassering |  | Property | Komponentens tekniske plassering. Entydig identifikasjon av komponent(forekomsten) eller system(forekomsten) som komponenten er plassert i, dvs. komponentforekomst-ID eller systemforekomst-ID. | Label | NONS_Reference.RefCompLocTech | - | - | - | - | - | -
|  | Komponentens romlige plassering |  | Property | Komponentens romlige plassering. Romnummer. Det avtales i prosjektet hvilket romnummer som skal benyttes. | Label | NONS_Reference.RefCompLocRoom | - | - | - | - | - | -
|  | Bygg- eller byggverksnummer |  | Property | Bygg- eller byggverksnummer i henhold til definert nedbrytningsstruktur. (Vil for de fleste modelleringsprogrammer i praksis være knyttet til en modellfil.) Hentes fra relasjon eller intern egenskap i modelleringsprogrammet og er det samme som eksporteres til IfcBuilding. Hvis modelleringsprogrammet støtter «Composition type» i IFC, tilsvarer dette normalt «ELEMENT». | Label | NONS_Reference.RefCompLocBFac | - | - | - | - | - | -
|  | Horisontal nedbrytning |  | Property | Horisontal nedbrytning. Typisk fløy, seksjon eller avsnitt i henhold til definert nedbrytningsstruktur. Hvis modelleringsprogrammet støtter «Composition type» i IFC, tilsvarer dette ofte «PARTIAL». | Label | NONS_Reference.RefCompLocHor | - | - | - | - | - | -
|  | Vertikal nedbryting |  | Property | Vertikal nedbryting. Typisk etasje i bygning. Hvis modelleringsprogrammet støtter «Composition type» i IFC, tilsvarer dette normalt «PARTIAL». Hentes fra relasjon eller intern egenskap i modelleringsprogrammet og er det samme som eksporteres til IfcBuildingStorey. | Label | NONS_Reference.RefCompLocVer | - | - | - | - | - | -
|  | Komponenten betjener |  | Property | Komponenten betjener. Lokasjon (rom) som komponenten betjener. I bygninger benyttes romnummer. Det avtales hvilke komponenter i prosjektet som fylles ut, og hvilket romnummer eller annet lokasjonsbegrep som benyttes. | Label | NONS_Reference.RefCompLocServe | - | - | - | - | - | -
|  | Spesiell funksjonell rolle |  | Property | Spesiell funksjonell rolle. Lokal rolle eller oppgave innenfor ett system eller én sammensatt komponent. Benyttes i standardiserte skjemaer og beskrivelser og i komponentene for å knytte disse til rollen på skjemaet. Bruk vil normalt være opp til de prosjekterende og driftsorganisasjonen og avtales i prosjekt. Benyttes for å kunne hente ut spesialisert informasjon, for eksempel fra følere i en spesiell posisjon. | Label | NONS_Reference.RefCompRole | - | - | - | - | - | -
|  | Standardsystem eller systemtype |  | Property | Standardsystem eller systemtype. Kobling til det standardsystemet som det aktuelle systemet er en forekomst av (kopiert eller avledet fra), og hvilket standard systemskjema det er dokumentert i. Bruk vil normalt være opp til de prosjekterende og driftsorganisasjonen og avtales i prosjekt. | Label | NONS_Reference.RefSysType | - | - | - | - | - | -
|  | Standardkomponent |  | Property | Standardkomponent. Kobling til den standardkomponenten (standardprodukt) i byggherrens driftssystem som den aktuelle komponenten er kopiert eller avledet fra. Kun aktuelt der byggeier ønsker standardisert bruk av komponenter (og produkter) på tvers av prosjekter. | Label | NONS_Reference.RefCompStd | - | - | - | - | - | -
| NONS_Revision |  |  | Group | Egenskaper for revisjon |  |  | ✓ | ✓ | ✓ | ✓ | ✓ | ✓
|  | Revisjon Versjonsnummer |  | Property | Gjeldene versjon av elementet | Label | NONS_Process.VersionNumber | ✓ | ✓ | ✓ | ✓ | ✓ | ✓
|  | Beskrivelse av versjon |  | Property | Beskrivelse av endring på elementet i siste versjon. | Text | NONS_Process. VersionDescription | ✓ | ✓ | ✓ | ✓ | ✓ | ✓
|  | Versjonsdato |  | Property | Dato på gjeldende versjon | Time | NONS_Process.VersionDate | ✓ | ✓ | ✓ | ✓ | ✓ | ✓
| NOSSB_Revision |  |  | Group |  |  |  | ✓ | ✓ | ✓ | ✓ | ✓ | ✓
|  | Utført av |  | Property | Utført av | Label | NOSSB_Revision.DesignedBy | ✓ | ✓ | ✓ | ✓ | ✓ | ✓
|  | Kontrollert av |  | Property | Kontrollert av | Label | NOSSB_Revision.ControlledBy | ✓ | ✓ | ✓ | ✓ | ✓ | ✓
|  | Godkjent av |  | Property | Godkjent av | Label | NOSSB_Revision.ApprovedBy | ✓ | ✓ | ✓ | ✓ | ✓ | ✓
| NOSSB_Reference |  |  | Group |  |  |  | (✓) | (✓) | (✓) | - | (✓) | (✓)
|  | Prosesskode |  | Property | Prosesskode iht. Bane NORs eller Statens Vegvesens prosesskoder for arbeidsbeskrivelser og kostnader. | Label | NOSSB_Reference.RefClass | - | - | ✓ | - | ✓ | -
|  | Prosjektnedbrytning/områdekode |  | Property | Angir kode til styringsobjektet som objektet befinner seg i (PNS) | Label | NOSSB_Reference.RefPBS | ✓ | ✓ | ✓ | - | ✓ | ✓
|  | Objekt-ID |  | Property | Unik objekt-ID for objektet. Eksempel er Banedata-ID, NVDB kode eller tilsvarende. | Label | NOSSB_Reference.Objekt-ID | ✓ | ✓ | ✓ | - | ✓ | ✓
|  | Funksjonell Lokasjon |  | Property |  | Label | NOSSB_Reference.FunksjonellLokasjon | - | - | - | - | - | -
| NOSSB_ReqTriggers |  |  | Group | Communicates that the object must be co-designed by another discipline that adds some performance properties (e.g. acoustical or fire safety related) to the object |  |  | - | - | - | - | - | -
|  | Har akustiske krav |  | Property | Communicates the object has acoustical requirements. Activates checking of object according to NOSSB_Acoustic | Boolean | NOSSB_ReqTriggers.HasAcousticReq | - | - | - | - | - | -
|  | Har brannsikkerhetskrav |  | Property | Communicates the object has fire safety requirements. Activates checking of object according to NOSSB_Fire. Applies to elements. | Boolean | NOSSB_ReqTriggers.HasFireSafetyReq | - | - | - | - | - | -
|  | HasFireSafetySpaceReq |  | Property | Communicates the space object has fire safety requirements. Activates checking of object according to NOSSB_FireSpace. Applies to space objects. | Boolean | NOSSB_ReqTriggers.HasFireSafetySpaceReq | - | - | - | - | - | -
|  | HasFireSafetyZoneReq |  | Property | Communicates the space, spatial zone or zone object has fire safety requirements. Activates checking of object according to NOSSB_Firezone. Applies to space, spatial zone and zone objects. | Boolean | NOSSB_ReqTriggers.HasFireSafetyZoneReq | - | - | - | - | - | -
|  | Har miljøkrav |  | Property | Communicates the object has Environmental Documentation Requirements. Activates checking of object according to required RIM-properies. | Boolean | NOSSB_ReqTriggers.HasEnvironmentalReq | - | - | - | - | - | -
|  | Har sikkerhetskrav |  | Property | Security space/zone classification: A space/zone indicating that the space/zone has some kind of security requirements without further specifying them in the model (typically at an early project stage, when actual requirements are given in a separate report, as a preliminary notice for new use cases, to avoid disclosing actual requirements in the model, or to indicate a need for interdisciplinary coordination). | Boolean | NOSSB_ReqTriggers.HasSecurityReq | - | - | - | - | - | -
| Common Properties |  |  | Group |  |  |  | - | - | - | - | - | -
|  | IP_Code |  | Property | from IFC documentation: IP Code, the International Protection Marking, IEC 60529), classifies and rates the degree of protection provided against intrusion. | Label | [MAPPING ERROR] | - | - | - | - | - | -
|  | NominalPowerConsumption |  | Property | from IFC documentation: Nominal total power consumption. | Power | [MAPPING ERROR] | - | - | - | - | - | -
|  | Status |  | Property | from IFC documentation: Status of the element, predominately used in renovation or retrofitting projects. The status can be assigned to as "New" - element designed as new addition, "Existing" - element exists and remains, "Demolish" - element existed but is to be demolished, "Temporary" - element will exists only temporary (like a temporary support structure). | Label | Pset_ElectricFlowStorageDeviceTypeCommon.Status | - | - | - | - | - | -
| Pset_ElectricalDeviceCommon |  |  | Group | from IFC documentation: IK Code according to IEC 62262 (2002) is a numeric classification for the degree of protection provided by enclosures for electrical equipment against external mechanical impacts.NOTE In earlier labeling, the third numeral (1..) had been occasionally added to the closely related IP Code on ingress protection, to indicate the level of impact protection. |  | Pset_ElectricalDeviceCommon | - | - | - | - | - | -
|  | ConductorFunction |  | Property | from IFC documentation: Indicates function of the conductors to which the load is connected. Where L1, L2 and L3 represent the phase lines according to IEC 60446 notation (sometimes phase lines may be referenced by color [Red, Blue, Yellow] or by number [1, 2, 3] etc). Protective Earth is sometimes also known as CPC or common protective conductor. Note that for an electrical device, a set of line conductor functions may be applied. | Label | Pset_ElectricalDeviceCommon.ConductorFunction | - | - | - | - | - | -
|  |  | NEUTRAL | Value | from IFC documentation:
|  |  | NOTKNOWN | Value | from IFC documentation:
|  |  | OTHER | Value | from IFC documentation:
|  |  | PHASE_L1 | Value | from IFC documentation:
|  |  | PHASE_L2 | Value | from IFC documentation:
|  |  | PHASE_L3 | Value | from IFC documentation:
|  |  | PROTECTIVEEARTH | Value | from IFC documentation:
|  |  | PROTECTIVEEARTHNEUTRAL | Value | from IFC documentation:
|  |  | UNSET | Value | from IFC documentation:
|  | EarthingStyle |  | Property | from IFC documentation: Indicates the earthing style of the electric device. | Label | Pset_ElectricalDeviceCommon.EarthingStyle | - | - | - | - | - | -
|  | HasProtectiveEarth |  | Property | from IFC documentation: Indicates whether the object has a protective earth connection (=TRUE) or not (= FALSE). | Boolean | Pset_ElectricalDeviceCommon.HasProtectiveEarth | - | - | - | - | - | -
|  | HeatDissipation |  | Property | from IFC documentation: Indicates the heat dissipation of the electric device measured in power. | Power | Pset_ElectricalDeviceCommon.HeatDissipation | - | - | - | - | - | -
|  | IK_Code |  | Property | from IFC documentation: IK Code according to IEC 62262 (2002) is a numeric classification for the degree of protection provided by enclosures for electrical equipment against external mechanical impacts.NOTE In earlier labeling, the third numeral (1..) had been occasionally added to the closely related IP Code on ingress protection, to indicate the level of impact protection. | Label | Pset_ElectricalDeviceCommon.IK_Code | - | - | - | - | - | -
|  | InsulationStandardClass |  | Property | from IFC documentation: Insulation standard classes provides basic protection information against electric shock. Defines levels of insulation required in terms of constructional requirements (creepage and clearance distances) and electrical requirements (compliance with electric strength tests). Basic insulation is considered to be shorted under single fault conditions. The actual values required depend on the working voltage to which the insulation is subjected, as well as other factors. Also indicates whether the electrical device has a protective earth connection. | Label | Pset_ElectricalDeviceCommon.InsulationStandardClass | - | - | - | - | - | -
|  |  | CLASS0APPLIANCE | Value | from IFC documentation:
|  |  | CLASS0IAPPLIANCE | Value | from IFC documentation:
|  |  | CLASSIAPPLIANCE | Value | from IFC documentation:
|  |  | CLASSIIAPPLIANCE | Value | from IFC documentation:
|  |  | CLASSIIIAPPLIANCE | Value | from IFC documentation:
|  |  | NOTKNOWN | Value | from IFC documentation:
|  |  | OTHER | Value | from IFC documentation:
|  |  | UNSET | Value | from IFC documentation:
|  | NominalFrequencyRange |  | Property | from IFC documentation: The upper and lower limits of frequency for which the operation of the device is certified. | Label | Pset_ElectricalDeviceCommon.NominalFrequencyRange | - | - | - | - | - | -
|  | NumberOfPoles |  | Property | from IFC documentation: Number of poles that the object would affect. | Count | Pset_ElectricalDeviceCommon.NumberOfPoles | - | - | - | - | - | -
|  | NumberOfPowerSupplyPorts |  | Property | from IFC documentation: Indicates the number of power supply ports of the electric device. | Label | Pset_ElectricalDeviceCommon.NumberOfPowerSupplyPorts | - | - | - | - | - | -
|  | Power |  | Property | from IFC documentation: The actual power and operable range. | Label | Pset_ElectricalDeviceCommon.Power | - | - | - | - | - | -
|  | PowerFactor |  | Property | from IFC documentation: Power factor; usually as ratio. | Ratio (normalised, 0-1) | Pset_ElectricalDeviceCommon.PowerFactor | - | - | - | - | - | -
|  | RatedCurrent |  | Property | from IFC documentation: The current that a device is designed to handle. | Label | Pset_ElectricalDeviceCommon.RatedCurrent | - | - | - | - | - | -
|  | RatedVoltage |  | Property | from IFC documentation: The range of allowed voltage that a device is certified to handle. The upper bound of this value is the maximum. | Label | Pset_ElectricalDeviceCommon.RatedVoltage | - | - | - | - | - | -
| Pset_ElectricFlowStorageDeviceTypeCommon |  |  | Group | from IFC documentation: The nominal voltage of the supply. |  | Pset_ElectricFlowStorageDeviceTypeCommon | - | - | - | - | - | -
|  | ConnectedConductorFunction |  | Property | from IFC documentation: Function of the conductors to which the load is connected. | Label | Pset_ElectricFlowStorageDeviceTypeCommon.ConnectedConductorFunction | - | - | - | - | - | -
|  |  | NEUTRAL | Value | from IFC documentation:
|  |  | NOTKNOWN | Value | from IFC documentation:
|  |  | OTHER | Value | from IFC documentation:
|  |  | PHASE_L1 | Value | from IFC documentation:
|  |  | PHASE_L2 | Value | from IFC documentation:
|  |  | PHASE_L3 | Value | from IFC documentation:
|  |  | PROTECTIVEEARTH | Value | from IFC documentation:
|  |  | PROTECTIVEEARTHNEUTRAL | Value | from IFC documentation:
|  |  | UNSET | Value | from IFC documentation:
|  | EarthFault1PoleMaximumState |  | Property | from IFC documentation: Maximum 1 pole earth fault current provided at the point of supply i.e. the fault between 1 phase and PE/PEN. | Electric Current | Pset_ElectricFlowStorageDeviceTypeCommon.EarthFault1PoleMaximumState | - | - | - | - | - | -
|  | EarthFault1PoleMinimumState |  | Property | from IFC documentation: Minimum 1 pole earth fault current provided at the point of supply i.e. the fault between 1 phase and PE/PEN. | Electric Current | Pset_ElectricFlowStorageDeviceTypeCommon.EarthFault1PoleMinimumState | - | - | - | - | - | -
|  | EarthFault1PolePowerFactorMaximumState |  | Property | from IFC documentation: Power factor of the maximum 1 pole earth fault current provided at the point of supply i.e. the fault between 1 phase and PE/PEN. | Real | Pset_ElectricFlowStorageDeviceTypeCommon.EarthFault1PolePowerFactorMaximumState | - | - | - | - | - | -
|  | EarthFault1PolePowerFactorMinimumState |  | Property | from IFC documentation: Power factor of the minimum 1 pole earth fault current provided at the point of supply i.e. the fault between 1 phase and PE/PEN. | Real | Pset_ElectricFlowStorageDeviceTypeCommon.EarthFault1PolePowerFactorMinimumState | - | - | - | - | - | -
|  | MaximumInsulatedVoltage |  | Property | from IFC documentation: The max voltage that the insulation would operate normally | Electric Voltage | Pset_ElectricFlowStorageDeviceTypeCommon.MaximumInsulatedVoltage | - | - | - | - | - | -
|  | NominalFrequency |  | Property | from IFC documentation: The nominal frequency of the supply. | Frequency | Pset_ElectricFlowStorageDeviceTypeCommon.NominalFrequency | - | - | - | - | - | -
|  | NominalSupplyVoltage |  | Property | from IFC documentation: The nominal voltage of the supply. | Electric Voltage | Pset_ElectricFlowStorageDeviceTypeCommon.NominalSupplyVoltage | - | - | - | - | - | -
|  | NominalSupplyVoltageOffset |  | Property | from IFC documentation: The maximum and minimum allowed voltage of the supply e.g. boundaries of 380V/440V may be applied for a nominal voltage of 400V. | Label | Pset_ElectricFlowStorageDeviceTypeCommon.NominalSupplyVoltageOffset | - | - | - | - | - | -
|  | PowerCapacity |  | Property | from IFC documentation: Power capacity of the equipment | Electric Charge | Pset_ElectricFlowStorageDeviceTypeCommon.PowerCapacity | - | - | - | - | - | -
|  | RatedCapacitance |  | Property | from IFC documentation: Capacitance value determined under specified conditions and declared by the manufacturer. | Electric Capacitance | Pset_ElectricFlowStorageDeviceTypeCommon.RatedCapacitance | - | - | - | - | - | -
|  | ShortCircuit1PoleMaximumState |  | Property | from IFC documentation: Maximum 1 pole short circuit current provided at the point of supply i.e. the fault between 1 phase and N. | Electric Current | Pset_ElectricFlowStorageDeviceTypeCommon.ShortCircuit1PoleMaximumState | - | - | - | - | - | -
|  | ShortCircuit1PoleMinimumState |  | Property | from IFC documentation: Minimum 1 pole short circuit current provided at the point of supply i.e. the fault between 1 phase and N. | Electric Current | Pset_ElectricFlowStorageDeviceTypeCommon.ShortCircuit1PoleMinimumState | - | - | - | - | - | -
|  | ShortCircuit1PolePowerFactorMaximumState |  | Property | from IFC documentation: Power factor of the maximum 1 pole short circuit current provided at the point of supply i.e. the fault between 1 phase and N. | Real | Pset_ElectricFlowStorageDeviceTypeCommon.ShortCircuit1PolePowerFactorMaximumState | - | - | - | - | - | -
|  | ShortCircuit1PolePowerFactorMinimumState |  | Property | from IFC documentation: Power factor of the minimum 1 pole short circuit current provided at the point of supply i.e. the fault between 1 phase and N. | Real | Pset_ElectricFlowStorageDeviceTypeCommon.ShortCircuit1PolePowerFactorMinimumState | - | - | - | - | - | -
|  | ShortCircuit2PoleMinimumState |  | Property | from IFC documentation: Minimum 2 pole short circuit current provided at the point of supply. | Electric Current | Pset_ElectricFlowStorageDeviceTypeCommon.ShortCircuit2PoleMinimumState | - | - | - | - | - | -
|  | ShortCircuit2PolePowerFactorMinimumState |  | Property | from IFC documentation: Power factor of the minimum 2 pole short circuit current provided at the point of supply. | Real | Pset_ElectricFlowStorageDeviceTypeCommon.ShortCircuit2PolePowerFactorMinimumState | - | - | - | - | - | -
|  | ShortCircuit3PoleMaximumState |  | Property | from IFC documentation: Maximum 3 pole short circuit current provided at the point of supply. | Electric Current | Pset_ElectricFlowStorageDeviceTypeCommon.ShortCircuit3PoleMaximumState | - | - | - | - | - | -
|  | ShortCircuit3PolePowerFactorMaximumState |  | Property | from IFC documentation: Power factor of the maximum 3 pole short circuit current provided at the point of supply. | Real | Pset_ElectricFlowStorageDeviceTypeCommon.ShortCircuit3PolePowerFactorMaximumState | - | - | - | - | - | -
| Pset_ElectricFlowStorageDeviceTypeUPS |  |  | Group | from IFC documentation: Instructions to describe how the system / equipment / facility is assembled. |  | [MAPPING ERROR] | - | - | - | - | - | -
|  | AssemblyInstruction |  | Property | from IFC documentation: Instructions to describe how the system / equipment / facility is assembled. | Label | Pset_ElectricFlowStorageDeviceTypeUPS.AssemblyInstruction | - | - | - | - | - | -
|  | CurrentRegulationRate |  | Property | from IFC documentation: It shows the ability of DC regulated power supply to suppress the fluctuation of output voltage caused by the change of load current (output current) when the input voltage is constant. | Ratio | Pset_ElectricFlowStorageDeviceTypeUPS.CurrentRegulationRate | - | - | - | - | - | -
|  | NominalSupplyCurrent |  | Property | from IFC documentation: The nominal current of the supply. | Electric Current | Pset_ElectricFlowStorageDeviceTypeUPS.NominalSupplyCurrent | - | - | - | - | - | -
|  | VoltageRegulationRate |  | Property | from IFC documentation: When the input side voltage changes from the lowest allowable input value to the specified maximum value, the relative change value of the output voltage is the percentage of the rated output voltage. | Ratio | Pset_ElectricFlowStorageDeviceTypeUPS.VoltageRegulationRate | - | - | - | - | - | -
| Pset_InstallationOccurrence |  |  | Group | from IFC documentation: Date on which the element is installed. |  | Pset_InstallationOccurrence | - | - | - | - | - | -
|  | AcceptanceDate |  | Property | from IFC documentation: Date on which the element is accepted by the manager or administrator. | Label | Pset_InstallationOccurrence.AcceptanceDate | - | - | - | - | - | -
|  | InstallationDate |  | Property | from IFC documentation: Date on which the element is installed. | Label | Pset_InstallationOccurrence.InstallationDate | - | - | - | - | - | -
|  | PutIntoOperationDate |  | Property | from IFC documentation: Date on which the element is put into operation. | Label | Pset_InstallationOccurrence.PutIntoOperationDate | - | - | - | - | - | -
| Pset_ManufacturerOccurrence |  |  | Group | from IFC documentation: The date that the manufactured item was purchased. |  | Pset_ManufacturerOccurrence | - | - | - | - | - | -
|  | AcquisitionDate |  | Property | from IFC documentation: The date that the manufactured item was purchased. | Label | Pset_ManufacturerOccurrence.AcquisitionDate | - | - | - | - | - | -
|  | AssemblyPlace |  | Property | from IFC documentation: Enumeration defining where the assembly is intended to take place, either in a factory, other offsite location or on the building site. | Label | Pset_ManufacturerOccurrence.AssemblyPlace | - | - | - | - | - | -
|  |  | FACTORY | Value | from IFC documentation:
|  |  | NOTKNOWN | Value | from IFC documentation:
|  |  | OFFSITE | Value | from IFC documentation:
|  |  | OTHER | Value | from IFC documentation:
|  |  | SITE | Value | from IFC documentation:
|  |  | UNSET | Value | from IFC documentation:
|  | BarCode |  | Property | from IFC documentation: The identity of the bar code given to an occurrence of the product. | Identifier | Pset_ManufacturerOccurrence.BarCode | - | - | - | - | - | -
|  | BatchReference |  | Property | from IFC documentation: The identity of the batch reference from which an occurrence of a product is taken. | Identifier | Pset_ManufacturerOccurrence.BatchReference | - | - | - | - | - | -
|  | ManufacturingDate |  | Property | from IFC documentation: Date on which the element was manufactured. | Label | Pset_ManufacturerOccurrence.ManufacturingDate | - | - | - | - | - | -
|  | SerialNumber |  | Property | from IFC documentation: The manufacturer's serial number assigned to an occurrence of a product. | Identifier | Pset_ManufacturerOccurrence.SerialNumber | - | - | - | - | - | -
| Pset_ManufacturerTypeInformation |  |  | Group | from IFC documentation: Enumeration defining where the assembly is intended to take place, either in a factory, other offsite location or on the building site. |  | Pset_ManufacturerTypeInformation | - | - | - | - | - | -
|  | ArticleNumber |  | Property | from IFC documentation: Article number or reference that is be applied to a configured product according to a standard scheme for article number definition as defined by the manufacturer. It is often used as the purchasing number. | Identifier | Pset_ManufacturerTypeInformation.ArticleNumber | - | - | - | - | - | -
|  | AssemblyPlace |  | Property | from IFC documentation: Enumeration defining where the assembly is intended to take place, either in a factory, other offsite location or on the building site. | Label | Pset_ManufacturerTypeInformation.AssemblyPlace | - | - | - | - | - | -
|  |  | FACTORY | Value | from IFC documentation:
|  |  | NOTKNOWN | Value | from IFC documentation:
|  |  | OFFSITE | Value | from IFC documentation:
|  |  | OTHER | Value | from IFC documentation:
|  |  | SITE | Value | from IFC documentation:
|  |  | UNSET | Value | from IFC documentation:
|  | GlobalTradeItemNumber |  | Property | from IFC documentation: The Global Trade Item Number (GTIN) is an identifier for trade items developed by GS1 (www.gs1.org). | Identifier | Pset_ManufacturerTypeInformation.GlobalTradeItemNumber | - | - | - | - | - | -
|  | Manufacturer |  | Property | from IFC documentation: The organization that manufactured and/or assembled the item. | Label | Pset_ManufacturerTypeInformation.Manufacturer | - | - | - | - | - | -
|  | ModelLabel |  | Property | from IFC documentation: The descriptive model name of the product model (or product line) as assigned by the manufacturer of the manufactured item. | Label | Pset_ManufacturerTypeInformation.ModelLabel | - | - | - | - | - | -
|  | ModelReference |  | Property | from IFC documentation: The model number or designator of the product model (or product line) as assigned by the manufacturer of the manufactured item. | Label | Pset_ManufacturerTypeInformation.ModelReference | - | - | - | - | - | -
|  | OperationalDocument |  | Property | from IFC documentation: Manufacturer's operational document | Label | Pset_ManufacturerTypeInformation.OperationalDocument | - | - | - | - | - | -
|  | PerformanceCertificate |  | Property | from IFC documentation: Manufacturer's performance certificate | Label | Pset_ManufacturerTypeInformation.PerformanceCertificate | - | - | - | - | - | -
|  | ProductionYear |  | Property | from IFC documentation: The year of production of the manufactured item. | Label | Pset_ManufacturerTypeInformation.ProductionYear | - | - | - | - | - | -
|  | SafetyDocument |  | Property | from IFC documentation: Manufacturer's safety document | Label | Pset_ManufacturerTypeInformation.SafetyDocument | - | - | - | - | - | -
| Qto_ElectricFlowStorageDeviceBaseQuantities |  |  | Group | from IFC documentation: Total Gross Weight of the object without any add-on parts and not taking into account possible processing features (cut-out's, etc.) or openings and recesses. |  | Qto_ElectricFlowStorageDeviceBaseQuantities | - | - | - | - | - | -
|  | GrossWeight |  | Property | from IFC documentation: Total Gross Weight of the object without any add-on parts and not taking into account possible processing features (cut-out's, etc.) or openings and recesses. | Label | Qto_ElectricFlowStorageDeviceBaseQuantities.GrossWeight | - | - | - | - | - | -
Strømvern |  |  |  | Object | Strømsvern, vern mot termisk overbelastning, vern sporfelt, ol. |  | IfcProtectiveDevice | (✓) | (✓) | (✓) | (✓) | (✓) | (✓)
| Attributter |  |  | Group |  |  |  | - | - | - | - | - | -
|  | Navn |  | Property |  | Label | ifcRoot.Name | - | - | - | - | - | -
|  | Beskrivelse |  | Property |  | Text | ifcRoot.Description | - | - | - | - | - | -
|  | Forhåndsdefinert type |  | Property |  |  | [MAPPING ERROR] | - | - | - | - | - | -
|  | Systemnavn |  | Property |  | Label | [Assignment To System].Systemnavn | - | - | - | - | - | -
|  | Elektrisk Krets |  | Property |  | Label | [Assignment To System].Elektrisk Krets | - | - | - | - | - | -
|  | GUID |  | Property |  | Label | IfcRoot.GlobalID | - | - | - | - | - | -
| NONS_Process |  |  | Group | Egenskaper for prosessinformasjon. Egenskapene legges på objektforekomster i elementer. |  |  | (✓) | (✓) | (✓) | (✓) | (✓) | (✓)
|  | Postnummer |  | Property | Postnummer i beskrivelsen. | Label | NONS_Process.BoqID | - | - | ✓ | - | ✓ | -
|  | Kontraktsnummer produksjon |  | Property | Kontrakt-/entreprisenummer på utførsel/bygging. Kommuniserer hvem som er ansvarlig for utførelsen. Hvis det benyttes underentrepriser på flere nivåer i utførelsen, skal prosjektet avgjøre om nummeret skal angis laveste eller høyeste nivå eller på alle nivåene. | Label | NONS_Process.ConstructionContract | - | - | ✓ | ✓ | ✓ | ✓
|  | Kontrollsone |  | Property | Beskriver det enkelte objekts tilhørighet til kontrollsoner. Kontrollsoner er ikke et soneobjekt, men det området i modellen som man velger å kontrollere. Hvis et objekt tilhører flere kontrollsoner (for eksempel ett dekke som skal inngå i kontroll av objekter i kontrollsonene både over og under dekket), angis alle disse i samme streng atskilt med semikolon («;»). | Label | NONS_Process.ControlVolume | - | - | - | - | - | -
|  | Kontraktsnummer prosjektering |  | Property | Kontrakt-/entreprisenummer på prosjektering. Kommuniserer hvem som er ansvarlig for prosjekteringen. | Label | NONS_Process.DesignContract | ✓ | ✓ | ✓ | - | ✓ | -
|  | Utendørs |  | Property | For å kunne skille ut tekniske installasjoner som ligger utenfor bygget, brukes en egendefinert egenskap med en av de tillatte verdiene, som er True eller False. Dette gjelder for komponenter og deler av systemer som ligger utenfor bygget, og som inngår i systemet der systemkomponenten og/eller størsteparten av systemet ligger inne i bygget. | Boolean | NONS_Process.IsOutside | - | - | ✓ | ✓ | ✓ | ✓
|  | Anskaffet |  | Property | Kommuniserer at produktet som objektet representerer er innkjøpt. Selv om objektet ikke er ferdig prosjektert skal geometri og egenskaper være representative for det innkjøpte produktet. Denne kan brukes som alternativ til kode under ConstructedStatus som angir om produktet som objektet representerer er innkjøpt. | Boolean | NONS_Process.IsProcured | - | - | - | - | ✓ | ✓
|  | Milepel |  | Property | Prosjektfase eller mellomliggende milepel. Beskriver hvilket leveransekrav som prosesstatusen gjelder i forhold til. | Label | NONS_Process.Milestone | - | - | - | - | - | -
|  | MMI |  | Property | Kommuniserer objektets modenhetsgrad i beslutnings- og kvalitetssikringsprosessen, uavhengig av fase. Denne egenskapen brukes som alternativ til DesignedStatus, ConstructedStatus og OperationalStatus. | Label | NONS_Process.ProcessStatus | ✓ | ✓ | ✓ | ✓ | ✓ | ✓
|  | Fase bygget |  | Property | Fase bygget iht. definert avtalt faseplan | Label | NONS_Process.PhaseBuilt | - | - | - | - | - | -
|  | Fase revet |  | Property | Fase revet iht. definert avtalt faseplan | Label | NONS_Process.PhaseDemolished | - | - | - | - | - | -
|  | Geometri for eksisterende situasjon |  | Property | Beskriver hva grunnlagsmodellen er basert på . Eksempler kan være eldre planprosess, banedata/kabelkart, FKB/SOSI, ortofoto og scann med lav kvalitet og scann med høy kvalitet. | Label | NONS_Process.GeometryDerivedFrom | - | - | - | - | - | -
|  | Beskrivelse av geometri for eksisterende situasjon |  | Property | Beskrivende tekst. For eksempel hvem som har utført innmålinger, dato mm. | Label | NONS_Process.GeometrySource | - | - | - | - | - | -
| NONS_Reference |  |  | Group |  |  |  | - | - | - | - | - | -
|  | TFM-ID |  | Property | Sammensatt TFM-ID (kodestreng) i byggeierens foretrukne format. | Label | NONS_Reference.RefString | - | - | - | - | - | -
|  | Plasserings-ID |  | Property | Plasserings-ID (tekst). (Primær)systemets plassering. Kan være en sammensetning av en eller flere plasseringer, som tomt, bygning, avsnitt og etasje, ut fra hva som er hensiktsmessig i et driftsperspektiv. | Label | NONS_Reference.RefPriSysLoc | - | - | - | - | - | -
|  | Systemforekomst-ID |  | Property | Systemforekomst-ID (tekst). Primærsystemets samlede identifikasjon, systemforekomstens kode. Systemet som komponenten er medlem av, og som oppfyller den primære funksjonen. | Label | NONS_Reference.RefPriSysOcc | - | - | - | - | - | -
|  | Systemkomponent - systemidentifikasjon |  | Property | Systemkomponent – systemidentifikasjon (tekst). Identifikasjon av den komponenten som starter systemet. Aggregering av systemkode og nummer. Tilsvarer et objekt i modelleringsprogrammer. | Label | NONS_Reference.RefPriSysComp | - | - | - | - | - | -
|  | Systemkode |  | Property | Systemkode (tekst). Systemkode eller klasse, tre sifre som definert i veiledningen til NS 3457-7. I andre byggverk kan tabeller i de ulike delene av ISO 81346 benyttes. Brukes i definisjonen av systemobjekt (IfcSystem) og alle komponenter som er del av et system. | Label | NONS_Reference.RefPriSysClass | - | - | - | - | - | -
|  | Nummer |  | Property | Nummer (tekst eller nummer). Nummer som definerer systemet. I definisjonen av systemobjekt (IfcSystem) og alle komponenter som er del av et system. | Label | NONS_Reference.RefPriSysNo1 | - | - | - | - | - | -
|  | Undernummer |  | Property | Undernummer (tekst eller nummer). Undernummer benyttes for å skille mellom flere (under)systemer som går ut fra samme systemkomponent. Er del av samme system. | Label | NONS_Reference.RefPriSysNo2 | - | - | - | - | - | -
|  | Komponenttype-ID |  | Property | Komponenttype-ID (tekst). Komponenttypens typeidentifikasjon. Settes sammen av komponentkode, nummer innenfor gruppen og eventuelt undernummer. | Label | NONS_Reference.RefCompType | - | - | - | - | - | -
|  | Komponentkode |  | Property | Komponentkode (tekst). Kode bestående av tre bokstaver i henhold til NS 3457-8 eller IEC 81346-2:2019, tabell 3. Dette er samme egenskap som for komponentforekomst. Alle komponenter skal ha komponentkode. | Label | NONS_Reference.RefCompClass | - | - | - | - | - | -
|  | (Komponenttype)nummer |  | Property | (Komponenttype)nummer (tekst eller nummer). Komponentens typenummer innenfor klassen/gruppen. | Label | NONS_Reference.RefCompTypeNo1 | - | - | - | - | - | -
|  | (Komponenttype)undernummer |  | Property | Eventuelt (komponenttype)undernummer (tekst eller nummer). Dette er en variant av komponenttypen. | Label | NONS_Reference.RefCompTypeNo2 | - | - | - | - | - | -
|  | Komponentforekomst-ID |  | Property | Komponentforekomst-ID (tekst). Komponentforekomstens samlede ID. | Label | NONS_Reference.RefCompOcc | - | - | - | - | - | -
|  | Komponentforekomstnummer |  | Property | Komponentforekomstnummer (tekst eller nummer). Et løpenummer (kan eventuelt overstyres). | Label | NONS_Reference.RefCompOccNo | - | - | - | - | - | -
|  | Kode fra NS 3420 |  | Property | Kode fra NS 3420. Brukes etter behov av de prosjekterende, eventuelt etter avtale med prosjekteier. | Label | NONS_Reference.RefClassNS3420 | - | - | - | - | - | -
|  | Kode fra NS 3451 |  | Property | Kode fra NS 3451. Brukes etter behov av de prosjekterende, eventuelt etter avtale med prosjekteier. | Label | NONS_Reference.RefClassNS3451 | - | - | - | - | - | -
|  | Dørnummer |  | Property | Spesielt dørnummer i henhold til prosjektets eller byggeierens system. | Label | NONS_Reference.RefDoorNo | - | - | - | - | - | -
|  | Identifikator for komponenttype |  | Property | Entydig identifikasjon (generert nummer i modelleringsprogram eller database) for å synkronisere komponenttype mellom informasjonsmodell og type i databaser. Det skal avtales om synkronisering skal utføres, og om denne egenskapen eller GUID eller RefCompType skal benyttes. | Label | NONS_Reference.RefCompTypeDbSync | - | - | - | - | - | -
|  | Identifikator for komponentforekomst |  | Property | Entydig identifikasjon (generert nummer i modelleringsprogram eller database) for å synkronisere komponentforekomst mellom informasjonsmodell og databaser. Det skal avtales om synkronisering skal utføres, og om denne egenskapen eller GUID eller RefCompOcc skal benyttes. | Label | NONS_Reference.RefCompOccDbSync | - | - | - | - | - | -
|  | Eiers overordnede ID |  | Property | Eiers overordnede ID – (toppnodeidentifikator). Den identifikasjon som er nødvendig for å identifisere objektet entydig i eiers samlede dataregister når eier har flere komplekser. Koder bør være definert av eier i eiers samlede dataregister. Eier bør ta stilling til om dette skal vises innenfor en prosjektdatabase eller digital modell, eller om det bare skal vises i det samlede registeret. | Label | NONS_Reference.RefComplex | - | - | - | - | - | -
|  | Er systemkomponent |  | Property | Er systemkomponent. Identifikator som forteller at denne komponentforekomsten er en systemkomponent som definerer / starter et system. Dette er første del av en kode for systemforekomst av systemet som denne komponenten definerer / starter. | Boolean | NONS_Reference.RefSysCompOcc | - | - | - | - | - | -
|  | Funksjonelt system |  | Property | Funksjonelt system. Det funksjonelle systemets samlede identifikasjon. Byggeier bør definere hvilke slike funksjonelle systemer som skal etableres. Dette bør sees i nær sammenheng med driften av byggverket og hvordan programvarer i driftsfasen er bygget opp. | Label | NONS_Reference.RefFuncSys | - | - | - | - | - | -
|  | Sekundærsystem |  | Property | Sekundærsystem. Sekundære systemers entydige identifikasjon. En fore­komsts sekundærsystem kan være andre forekomsters primærsystem. Dvs. at identi­fikasjon har samme oppbygning og innhold som primær­system. Byggeier bør avklare krav til koding av sekundærsystemer. Dette bør sees i sammenheng med driften av byggverket og hvordan programvarer i driftsfasen er bygget opp. | Label | NONS_Reference.RefSecSysOcc | - | - | - | - | - | -
|  | Komponentens tekniske plassering |  | Property | Komponentens tekniske plassering. Entydig identifikasjon av komponent(forekomsten) eller system(forekomsten) som komponenten er plassert i, dvs. komponentforekomst-ID eller systemforekomst-ID. | Label | NONS_Reference.RefCompLocTech | - | - | - | - | - | -
|  | Komponentens romlige plassering |  | Property | Komponentens romlige plassering. Romnummer. Det avtales i prosjektet hvilket romnummer som skal benyttes. | Label | NONS_Reference.RefCompLocRoom | - | - | - | - | - | -
|  | Bygg- eller byggverksnummer |  | Property | Bygg- eller byggverksnummer i henhold til definert nedbrytningsstruktur. (Vil for de fleste modelleringsprogrammer i praksis være knyttet til en modellfil.) Hentes fra relasjon eller intern egenskap i modelleringsprogrammet og er det samme som eksporteres til IfcBuilding. Hvis modelleringsprogrammet støtter «Composition type» i IFC, tilsvarer dette normalt «ELEMENT». | Label | NONS_Reference.RefCompLocBFac | - | - | - | - | - | -
|  | Horisontal nedbrytning |  | Property | Horisontal nedbrytning. Typisk fløy, seksjon eller avsnitt i henhold til definert nedbrytningsstruktur. Hvis modelleringsprogrammet støtter «Composition type» i IFC, tilsvarer dette ofte «PARTIAL». | Label | NONS_Reference.RefCompLocHor | - | - | - | - | - | -
|  | Vertikal nedbryting |  | Property | Vertikal nedbryting. Typisk etasje i bygning. Hvis modelleringsprogrammet støtter «Composition type» i IFC, tilsvarer dette normalt «PARTIAL». Hentes fra relasjon eller intern egenskap i modelleringsprogrammet og er det samme som eksporteres til IfcBuildingStorey. | Label | NONS_Reference.RefCompLocVer | - | - | - | - | - | -
|  | Komponenten betjener |  | Property | Komponenten betjener. Lokasjon (rom) som komponenten betjener. I bygninger benyttes romnummer. Det avtales hvilke komponenter i prosjektet som fylles ut, og hvilket romnummer eller annet lokasjonsbegrep som benyttes. | Label | NONS_Reference.RefCompLocServe | - | - | - | - | - | -
|  | Spesiell funksjonell rolle |  | Property | Spesiell funksjonell rolle. Lokal rolle eller oppgave innenfor ett system eller én sammensatt komponent. Benyttes i standardiserte skjemaer og beskrivelser og i komponentene for å knytte disse til rollen på skjemaet. Bruk vil normalt være opp til de prosjekterende og driftsorganisasjonen og avtales i prosjekt. Benyttes for å kunne hente ut spesialisert informasjon, for eksempel fra følere i en spesiell posisjon. | Label | NONS_Reference.RefCompRole | - | - | - | - | - | -
|  | Standardsystem eller systemtype |  | Property | Standardsystem eller systemtype. Kobling til det standardsystemet som det aktuelle systemet er en forekomst av (kopiert eller avledet fra), og hvilket standard systemskjema det er dokumentert i. Bruk vil normalt være opp til de prosjekterende og driftsorganisasjonen og avtales i prosjekt. | Label | NONS_Reference.RefSysType | - | - | - | - | - | -
|  | Standardkomponent |  | Property | Standardkomponent. Kobling til den standardkomponenten (standardprodukt) i byggherrens driftssystem som den aktuelle komponenten er kopiert eller avledet fra. Kun aktuelt der byggeier ønsker standardisert bruk av komponenter (og produkter) på tvers av prosjekter. | Label | NONS_Reference.RefCompStd | - | - | - | - | - | -
| NONS_Revision |  |  | Group | Egenskaper for revisjon |  |  | ✓ | ✓ | ✓ | ✓ | ✓ | ✓
|  | Revisjon Versjonsnummer |  | Property | Gjeldene versjon av elementet | Label | NONS_Process.VersionNumber | ✓ | ✓ | ✓ | ✓ | ✓ | ✓
|  | Beskrivelse av versjon |  | Property | Beskrivelse av endring på elementet i siste versjon. | Text | NONS_Process. VersionDescription | ✓ | ✓ | ✓ | ✓ | ✓ | ✓
|  | Versjonsdato |  | Property | Dato på gjeldende versjon | Time | NONS_Process.VersionDate | ✓ | ✓ | ✓ | ✓ | ✓ | ✓
| NOSSB_Revision |  |  | Group |  |  |  | ✓ | ✓ | ✓ | ✓ | ✓ | ✓
|  | Utført av |  | Property | Utført av | Label | NOSSB_Revision.DesignedBy | ✓ | ✓ | ✓ | ✓ | ✓ | ✓
|  | Kontrollert av |  | Property | Kontrollert av | Label | NOSSB_Revision.ControlledBy | ✓ | ✓ | ✓ | ✓ | ✓ | ✓
|  | Godkjent av |  | Property | Godkjent av | Label | NOSSB_Revision.ApprovedBy | ✓ | ✓ | ✓ | ✓ | ✓ | ✓
| NOSSB_Reference |  |  | Group |  |  |  | (✓) | (✓) | (✓) | - | (✓) | (✓)
|  | Prosesskode |  | Property | Prosesskode iht. Bane NORs eller Statens Vegvesens prosesskoder for arbeidsbeskrivelser og kostnader. | Label | NOSSB_Reference.RefClass | - | - | ✓ | - | ✓ | -
|  | Prosjektnedbrytning/områdekode |  | Property | Angir kode til styringsobjektet som objektet befinner seg i (PNS) | Label | NOSSB_Reference.RefPBS | ✓ | ✓ | ✓ | - | ✓ | ✓
|  | Objekt-ID |  | Property | Unik objekt-ID for objektet. Eksempel er Banedata-ID, NVDB kode eller tilsvarende. | Label | NOSSB_Reference.Objekt-ID | ✓ | ✓ | ✓ | - | ✓ | ✓
|  | Funksjonell Lokasjon |  | Property |  | Label | NOSSB_Reference.FunksjonellLokasjon | - | - | - | - | - | -
| NOSSB_ReqTriggers |  |  | Group | Communicates that the object must be co-designed by another discipline that adds some performance properties (e.g. acoustical or fire safety related) to the object |  |  | - | - | - | - | - | -
|  | Har akustiske krav |  | Property | Communicates the object has acoustical requirements. Activates checking of object according to NOSSB_Acoustic | Boolean | NOSSB_ReqTriggers.HasAcousticReq | - | - | - | - | - | -
|  | Har brannsikkerhetskrav |  | Property | Communicates the object has fire safety requirements. Activates checking of object according to NOSSB_Fire. Applies to elements. | Boolean | NOSSB_ReqTriggers.HasFireSafetyReq | - | - | - | - | - | -
|  | HasFireSafetySpaceReq |  | Property | Communicates the space object has fire safety requirements. Activates checking of object according to NOSSB_FireSpace. Applies to space objects. | Boolean | NOSSB_ReqTriggers.HasFireSafetySpaceReq | - | - | - | - | - | -
|  | HasFireSafetyZoneReq |  | Property | Communicates the space, spatial zone or zone object has fire safety requirements. Activates checking of object according to NOSSB_Firezone. Applies to space, spatial zone and zone objects. | Boolean | NOSSB_ReqTriggers.HasFireSafetyZoneReq | - | - | - | - | - | -
|  | Har miljøkrav |  | Property | Communicates the object has Environmental Documentation Requirements. Activates checking of object according to required RIM-properies. | Boolean | NOSSB_ReqTriggers.HasEnvironmentalReq | - | - | - | - | - | -
|  | Har sikkerhetskrav |  | Property | Security space/zone classification: A space/zone indicating that the space/zone has some kind of security requirements without further specifying them in the model (typically at an early project stage, when actual requirements are given in a separate report, as a preliminary notice for new use cases, to avoid disclosing actual requirements in the model, or to indicate a need for interdisciplinary coordination). | Boolean | NOSSB_ReqTriggers.HasSecurityReq | - | - | - | - | - | -
| Common Properties |  |  | Group |  |  |  | - | - | - | - | - | -
|  | IP_Code |  | Property | from IFC documentation: IP Code, the International Protection Marking, IEC 60529), classifies and rates the degree of protection provided against intrusion. | Label | [MAPPING ERROR] | - | - | - | - | - | -
|  | NominalPowerConsumption |  | Property | from IFC documentation: Nominal total power consumption. | Power | [MAPPING ERROR] | - | - | - | - | - | -
|  | Status |  | Property | from IFC documentation: Status of the element, predominately used in renovation or retrofitting projects. The status can be assigned to as "New" - element designed as new addition, "Existing" - element exists and remains, "Demolish" - element existed but is to be demolished, "Temporary" - element will exists only temporary (like a temporary support structure). | Label | Pset_ProtectiveDeviceTypeCommon.Status | - | - | - | - | - | -
| Pset_ElectricalDeviceCommon |  |  | Group | from IFC documentation: IK Code according to IEC 62262 (2002) is a numeric classification for the degree of protection provided by enclosures for electrical equipment against external mechanical impacts.NOTE In earlier labeling, the third numeral (1..) had been occasionally added to the closely related IP Code on ingress protection, to indicate the level of impact protection. |  | Pset_ElectricalDeviceCommon | - | - | - | - | - | -
|  | ConductorFunction |  | Property | from IFC documentation: Indicates function of the conductors to which the load is connected. Where L1, L2 and L3 represent the phase lines according to IEC 60446 notation (sometimes phase lines may be referenced by color [Red, Blue, Yellow] or by number [1, 2, 3] etc). Protective Earth is sometimes also known as CPC or common protective conductor. Note that for an electrical device, a set of line conductor functions may be applied. | Label | Pset_ElectricalDeviceCommon.ConductorFunction | - | - | - | - | - | -
|  |  | NEUTRAL | Value | from IFC documentation:
|  |  | NOTKNOWN | Value | from IFC documentation:
|  |  | OTHER | Value | from IFC documentation:
|  |  | PHASE_L1 | Value | from IFC documentation:
|  |  | PHASE_L2 | Value | from IFC documentation:
|  |  | PHASE_L3 | Value | from IFC documentation:
|  |  | PROTECTIVEEARTH | Value | from IFC documentation:
|  |  | PROTECTIVEEARTHNEUTRAL | Value | from IFC documentation:
|  |  | UNSET | Value | from IFC documentation:
|  | EarthingStyle |  | Property | from IFC documentation: Indicates the earthing style of the electric device. | Label | Pset_ElectricalDeviceCommon.EarthingStyle | - | - | - | - | - | -
|  | HasProtectiveEarth |  | Property | from IFC documentation: Indicates whether the object has a protective earth connection (=TRUE) or not (= FALSE). | Boolean | Pset_ElectricalDeviceCommon.HasProtectiveEarth | - | - | - | - | - | -
|  | HeatDissipation |  | Property | from IFC documentation: Indicates the heat dissipation of the electric device measured in power. | Power | Pset_ElectricalDeviceCommon.HeatDissipation | - | - | - | - | - | -
|  | IK_Code |  | Property | from IFC documentation: IK Code according to IEC 62262 (2002) is a numeric classification for the degree of protection provided by enclosures for electrical equipment against external mechanical impacts.NOTE In earlier labeling, the third numeral (1..) had been occasionally added to the closely related IP Code on ingress protection, to indicate the level of impact protection. | Label | Pset_ElectricalDeviceCommon.IK_Code | - | - | - | - | - | -
|  | InsulationStandardClass |  | Property | from IFC documentation: Insulation standard classes provides basic protection information against electric shock. Defines levels of insulation required in terms of constructional requirements (creepage and clearance distances) and electrical requirements (compliance with electric strength tests). Basic insulation is considered to be shorted under single fault conditions. The actual values required depend on the working voltage to which the insulation is subjected, as well as other factors. Also indicates whether the electrical device has a protective earth connection. | Label | Pset_ElectricalDeviceCommon.InsulationStandardClass | - | - | - | - | - | -
|  |  | CLASS0APPLIANCE | Value | from IFC documentation:
|  |  | CLASS0IAPPLIANCE | Value | from IFC documentation:
|  |  | CLASSIAPPLIANCE | Value | from IFC documentation:
|  |  | CLASSIIAPPLIANCE | Value | from IFC documentation:
|  |  | CLASSIIIAPPLIANCE | Value | from IFC documentation:
|  |  | NOTKNOWN | Value | from IFC documentation:
|  |  | OTHER | Value | from IFC documentation:
|  |  | UNSET | Value | from IFC documentation:
|  | NominalFrequencyRange |  | Property | from IFC documentation: The upper and lower limits of frequency for which the operation of the device is certified. | Label | Pset_ElectricalDeviceCommon.NominalFrequencyRange | - | - | - | - | - | -
|  | NumberOfPoles |  | Property | from IFC documentation: Number of poles that the object would affect. | Count | Pset_ElectricalDeviceCommon.NumberOfPoles | - | - | - | - | - | -
|  | NumberOfPowerSupplyPorts |  | Property | from IFC documentation: Indicates the number of power supply ports of the electric device. | Label | Pset_ElectricalDeviceCommon.NumberOfPowerSupplyPorts | - | - | - | - | - | -
|  | Power |  | Property | from IFC documentation: The actual power and operable range. | Label | Pset_ElectricalDeviceCommon.Power | - | - | - | - | - | -
|  | PowerFactor |  | Property | from IFC documentation: Power factor; usually as ratio. | Ratio (normalised, 0-1) | Pset_ElectricalDeviceCommon.PowerFactor | - | - | - | - | - | -
|  | RatedCurrent |  | Property | from IFC documentation: The current that a device is designed to handle. | Label | Pset_ElectricalDeviceCommon.RatedCurrent | - | - | - | - | - | -
|  | RatedVoltage |  | Property | from IFC documentation: The range of allowed voltage that a device is certified to handle. The upper bound of this value is the maximum. | Label | Pset_ElectricalDeviceCommon.RatedVoltage | - | - | - | - | - | -
| Pset_InstallationOccurrence |  |  | Group | from IFC documentation: Date on which the element is installed. |  | Pset_InstallationOccurrence | - | - | - | - | - | -
|  | AcceptanceDate |  | Property | from IFC documentation: Date on which the element is accepted by the manager or administrator. | Label | Pset_InstallationOccurrence.AcceptanceDate | - | - | - | - | - | -
|  | InstallationDate |  | Property | from IFC documentation: Date on which the element is installed. | Label | Pset_InstallationOccurrence.InstallationDate | - | - | - | - | - | -
|  | PutIntoOperationDate |  | Property | from IFC documentation: Date on which the element is put into operation. | Label | Pset_InstallationOccurrence.PutIntoOperationDate | - | - | - | - | - | -
| Pset_ManufacturerOccurrence |  |  | Group | from IFC documentation: The date that the manufactured item was purchased. |  | Pset_ManufacturerOccurrence | - | - | - | - | - | -
|  | AcquisitionDate |  | Property | from IFC documentation: The date that the manufactured item was purchased. | Label | Pset_ManufacturerOccurrence.AcquisitionDate | - | - | - | - | - | -
|  | AssemblyPlace |  | Property | from IFC documentation: Enumeration defining where the assembly is intended to take place, either in a factory, other offsite location or on the building site. | Label | Pset_ManufacturerOccurrence.AssemblyPlace | - | - | - | - | - | -
|  |  | FACTORY | Value | from IFC documentation:
|  |  | NOTKNOWN | Value | from IFC documentation:
|  |  | OFFSITE | Value | from IFC documentation:
|  |  | OTHER | Value | from IFC documentation:
|  |  | SITE | Value | from IFC documentation:
|  |  | UNSET | Value | from IFC documentation:
|  | BarCode |  | Property | from IFC documentation: The identity of the bar code given to an occurrence of the product. | Identifier | Pset_ManufacturerOccurrence.BarCode | - | - | - | - | - | -
|  | BatchReference |  | Property | from IFC documentation: The identity of the batch reference from which an occurrence of a product is taken. | Identifier | Pset_ManufacturerOccurrence.BatchReference | - | - | - | - | - | -
|  | ManufacturingDate |  | Property | from IFC documentation: Date on which the element was manufactured. | Label | Pset_ManufacturerOccurrence.ManufacturingDate | - | - | - | - | - | -
|  | SerialNumber |  | Property | from IFC documentation: The manufacturer's serial number assigned to an occurrence of a product. | Identifier | Pset_ManufacturerOccurrence.SerialNumber | - | - | - | - | - | -
| Pset_ManufacturerTypeInformation |  |  | Group | from IFC documentation: Enumeration defining where the assembly is intended to take place, either in a factory, other offsite location or on the building site. |  | Pset_ManufacturerTypeInformation | - | - | - | - | - | -
|  | ArticleNumber |  | Property | from IFC documentation: Article number or reference that is be applied to a configured product according to a standard scheme for article number definition as defined by the manufacturer. It is often used as the purchasing number. | Identifier | Pset_ManufacturerTypeInformation.ArticleNumber | - | - | - | - | - | -
|  | AssemblyPlace |  | Property | from IFC documentation: Enumeration defining where the assembly is intended to take place, either in a factory, other offsite location or on the building site. | Label | Pset_ManufacturerTypeInformation.AssemblyPlace | - | - | - | - | - | -
|  |  | FACTORY | Value | from IFC documentation:
|  |  | NOTKNOWN | Value | from IFC documentation:
|  |  | OFFSITE | Value | from IFC documentation:
|  |  | OTHER | Value | from IFC documentation:
|  |  | SITE | Value | from IFC documentation:
|  |  | UNSET | Value | from IFC documentation:
|  | GlobalTradeItemNumber |  | Property | from IFC documentation: The Global Trade Item Number (GTIN) is an identifier for trade items developed by GS1 (www.gs1.org). | Identifier | Pset_ManufacturerTypeInformation.GlobalTradeItemNumber | - | - | - | - | - | -
|  | Manufacturer |  | Property | from IFC documentation: The organization that manufactured and/or assembled the item. | Label | Pset_ManufacturerTypeInformation.Manufacturer | - | - | - | - | - | -
|  | ModelLabel |  | Property | from IFC documentation: The descriptive model name of the product model (or product line) as assigned by the manufacturer of the manufactured item. | Label | Pset_ManufacturerTypeInformation.ModelLabel | - | - | - | - | - | -
|  | ModelReference |  | Property | from IFC documentation: The model number or designator of the product model (or product line) as assigned by the manufacturer of the manufactured item. | Label | Pset_ManufacturerTypeInformation.ModelReference | - | - | - | - | - | -
|  | OperationalDocument |  | Property | from IFC documentation: Manufacturer's operational document | Label | Pset_ManufacturerTypeInformation.OperationalDocument | - | - | - | - | - | -
|  | PerformanceCertificate |  | Property | from IFC documentation: Manufacturer's performance certificate | Label | Pset_ManufacturerTypeInformation.PerformanceCertificate | - | - | - | - | - | -
|  | ProductionYear |  | Property | from IFC documentation: The year of production of the manufactured item. | Label | Pset_ManufacturerTypeInformation.ProductionYear | - | - | - | - | - | -
|  | SafetyDocument |  | Property | from IFC documentation: Manufacturer's safety document | Label | Pset_ManufacturerTypeInformation.SafetyDocument | - | - | - | - | - | -
| Pset_ProtectiveDeviceOccurrence |  |  | Group | from IFC documentation: Pole usage. |  | Pset_ProtectiveDeviceOccurrence | - | - | - | - | - | -
|  | GroundFaultCurrentSetValue |  | Property | from IFC documentation: Ground fault current set value. The set value of the ground tripping current if adjustable. | Electric Current | Pset_ProtectiveDeviceOccurrence.GroundFaultCurrentSetValue | - | - | - | - | - | -
|  | GroundFaultFunction |  | Property | from IFC documentation: Applying ground fault function. A flag indicating that the ground fault function of the device is used. The value should be set to FALSE for devices not having a ground fault function, or if the ground fault function is not selected to be used. | Boolean | Pset_ProtectiveDeviceOccurrence.GroundFaultFunction | - | - | - | - | - | -
|  | GroundFaulti2tFunction |  | Property | from IFC documentation: Applying ground fault i2t function. A flag indicating that the I2t ground fault function of the device is used. The value should be set to TRUE only if the I2t function is explicitly selected for the device. | Boolean | Pset_ProtectiveDeviceOccurrence.GroundFaulti2tFunction | - | - | - | - | - | -
|  | GroundFaultTrippingTime |  | Property | from IFC documentation: Ground fault tripping time. The set value of the ground fault tripping current if adjustable. | Time | Pset_ProtectiveDeviceOccurrence.GroundFaultTrippingTime | - | - | - | - | - | -
|  | InstantaneousCurrentSetValue |  | Property | from IFC documentation: Instantaneous current set value. The set value of the instantaneous tripping current if adjustable. | Electric Current | Pset_ProtectiveDeviceOccurrence.InstantaneousCurrentSetValue | - | - | - | - | - | -
|  | InstantaneousTrippingTime |  | Property | from IFC documentation: Instantaneous tripping time. The set value of the instantaneous tripping time if adjustable. | Time | Pset_ProtectiveDeviceOccurrence.InstantaneousTrippingTime | - | - | - | - | - | -
|  | LongTimeCurrentSetValue |  | Property | from IFC documentation: Long time current set value. The set value of the long time tripping current if adjustable. | Electric Current | Pset_ProtectiveDeviceOccurrence.LongTimeCurrentSetValue | - | - | - | - | - | -
|  | LongTimeDelay |  | Property | from IFC documentation: Long time delay. The set value of the long time time-delay if adjustable. | Time | Pset_ProtectiveDeviceOccurrence.LongTimeDelay | - | - | - | - | - | -
|  | LongTimeFunction |  | Property | from IFC documentation: Applying long time function A flag indicating that the long time function (i.e. the thermal tripping) of the device is used. The value should be set to TRUE for all devices except those that allows the Long time function of the device not to be used. | Boolean | Pset_ProtectiveDeviceOccurrence.LongTimeFunction | - | - | - | - | - | -
|  | PoleUsage |  | Property | from IFC documentation: Pole usage. | Label | Pset_ProtectiveDeviceOccurrence.PoleUsage | - | - | - | - | - | -
|  |  | 1P | Value | from IFC documentation:
|  |  | 1PN | Value | from IFC documentation:
|  |  | 2P | Value | from IFC documentation:
|  |  | 3P | Value | from IFC documentation:
|  |  | 3PN | Value | from IFC documentation:
|  |  | 4P | Value | from IFC documentation:
|  |  | NOTKNOWN | Value | from IFC documentation:
|  |  | OTHER | Value | from IFC documentation:
|  |  | UNSET | Value | from IFC documentation:
|  | ShortTimeCurrentSetValue |  | Property | from IFC documentation: Short time current set value. The set value of the long time tripping current if adjustable. | Electric Current | Pset_ProtectiveDeviceOccurrence.ShortTimeCurrentSetValue | - | - | - | - | - | -
|  | ShortTimeFunction |  | Property | from IFC documentation: Applying short time function A flag indicating that the short time function of the device is used. The value should be set to FALSE for devices not having a short time function, or if the short time function is not selected to be used. | Boolean | Pset_ProtectiveDeviceOccurrence.ShortTimeFunction | - | - | - | - | - | -
|  | ShortTimei2tFunction |  | Property | from IFC documentation: Applying short time i2t function. A flag indicating that the I2t short time function of the device is used. The value should be set to TRUE only if the I2t function is explicitly selected for the device. | Boolean | Pset_ProtectiveDeviceOccurrence.ShortTimei2tFunction | - | - | - | - | - | -
|  | ShortTimeTrippingTime |  | Property | from IFC documentation: Short time tripping time. The set value of the short time tripping time if adjustable. | Time | Pset_ProtectiveDeviceOccurrence.ShortTimeTrippingTime | - | - | - | - | - | -
| Qto_ProtectiveDeviceBaseQuantities |  |  | Group | from IFC documentation: Total Gross Weight of the object without any add-on parts and not taking into account possible processing features (cut-out's, etc.) or openings and recesses. |  | Qto_ProtectiveDeviceBaseQuantities | - | - | - | - | - | -
|  | GrossWeight |  | Property | from IFC documentation: Total Gross Weight of the object without any add-on parts and not taking into account possible processing features (cut-out's, etc.) or openings and recesses. | Label | Qto_ProtectiveDeviceBaseQuantities.GrossWeight | - | - | - | - | - | -
EL-fordelingstavle |  |  |  | Object | En EL-fordelingstavle er en strømkontroller der forekomster av elektriske enheter bringes sammen på et enkelt sted for et bestemt formål. |  | IfcElectricDistributionBoard | (✓) | (✓) | (✓) | (✓) | (✓) | (✓)
| Attributter |  |  | Group |  |  |  | - | - | - | - | - | -
|  | Navn |  | Property |  | Label | ifcRoot.Name | - | - | - | - | - | -
|  | Beskrivelse |  | Property |  | Text | ifcRoot.Description | - | - | - | - | - | -
|  | Forhåndsdefinert type |  | Property |  |  | [MAPPING ERROR] | - | - | - | - | - | -
|  | Systemnavn |  | Property |  | Label | [Assignment To System].Systemnavn | - | - | - | - | - | -
|  | Elektrisk Krets |  | Property |  | Label | [Assignment To System].Elektrisk Krets | - | - | - | - | - | -
|  | GUID |  | Property |  | Label | IfcRoot.GlobalID | - | - | - | - | - | -
| NONS_Process |  |  | Group | Egenskaper for prosessinformasjon. Egenskapene legges på objektforekomster i elementer. |  |  | (✓) | (✓) | (✓) | (✓) | (✓) | (✓)
|  | Postnummer |  | Property | Postnummer i beskrivelsen. | Label | NONS_Process.BoqID | - | - | ✓ | - | ✓ | -
|  | Kontraktsnummer produksjon |  | Property | Kontrakt-/entreprisenummer på utførsel/bygging. Kommuniserer hvem som er ansvarlig for utførelsen. Hvis det benyttes underentrepriser på flere nivåer i utførelsen, skal prosjektet avgjøre om nummeret skal angis laveste eller høyeste nivå eller på alle nivåene. | Label | NONS_Process.ConstructionContract | - | - | ✓ | ✓ | ✓ | ✓
|  | Kontrollsone |  | Property | Beskriver det enkelte objekts tilhørighet til kontrollsoner. Kontrollsoner er ikke et soneobjekt, men det området i modellen som man velger å kontrollere. Hvis et objekt tilhører flere kontrollsoner (for eksempel ett dekke som skal inngå i kontroll av objekter i kontrollsonene både over og under dekket), angis alle disse i samme streng atskilt med semikolon («;»). | Label | NONS_Process.ControlVolume | - | - | - | - | - | -
|  | Kontraktsnummer prosjektering |  | Property | Kontrakt-/entreprisenummer på prosjektering. Kommuniserer hvem som er ansvarlig for prosjekteringen. | Label | NONS_Process.DesignContract | ✓ | ✓ | ✓ | - | ✓ | -
|  | Utendørs |  | Property | For å kunne skille ut tekniske installasjoner som ligger utenfor bygget, brukes en egendefinert egenskap med en av de tillatte verdiene, som er True eller False. Dette gjelder for komponenter og deler av systemer som ligger utenfor bygget, og som inngår i systemet der systemkomponenten og/eller størsteparten av systemet ligger inne i bygget. | Boolean | NONS_Process.IsOutside | - | - | ✓ | ✓ | ✓ | ✓
|  | Anskaffet |  | Property | Kommuniserer at produktet som objektet representerer er innkjøpt. Selv om objektet ikke er ferdig prosjektert skal geometri og egenskaper være representative for det innkjøpte produktet. Denne kan brukes som alternativ til kode under ConstructedStatus som angir om produktet som objektet representerer er innkjøpt. | Boolean | NONS_Process.IsProcured | - | - | - | - | ✓ | ✓
|  | Milepel |  | Property | Prosjektfase eller mellomliggende milepel. Beskriver hvilket leveransekrav som prosesstatusen gjelder i forhold til. | Label | NONS_Process.Milestone | - | - | - | - | - | -
|  | MMI |  | Property | Kommuniserer objektets modenhetsgrad i beslutnings- og kvalitetssikringsprosessen, uavhengig av fase. Denne egenskapen brukes som alternativ til DesignedStatus, ConstructedStatus og OperationalStatus. | Label | NONS_Process.ProcessStatus | ✓ | ✓ | ✓ | ✓ | ✓ | ✓
|  | Fase bygget |  | Property | Fase bygget iht. definert avtalt faseplan | Label | NONS_Process.PhaseBuilt | - | - | - | - | - | -
|  | Fase revet |  | Property | Fase revet iht. definert avtalt faseplan | Label | NONS_Process.PhaseDemolished | - | - | - | - | - | -
|  | Geometri for eksisterende situasjon |  | Property | Beskriver hva grunnlagsmodellen er basert på . Eksempler kan være eldre planprosess, banedata/kabelkart, FKB/SOSI, ortofoto og scann med lav kvalitet og scann med høy kvalitet. | Label | NONS_Process.GeometryDerivedFrom | - | - | - | - | - | -
|  | Beskrivelse av geometri for eksisterende situasjon |  | Property | Beskrivende tekst. For eksempel hvem som har utført innmålinger, dato mm. | Label | NONS_Process.GeometrySource | - | - | - | - | - | -
| NONS_Reference |  |  | Group |  |  |  | - | - | - | - | - | -
|  | TFM-ID |  | Property | Sammensatt TFM-ID (kodestreng) i byggeierens foretrukne format. | Label | NONS_Reference.RefString | - | - | - | - | - | -
|  | Plasserings-ID |  | Property | Plasserings-ID (tekst). (Primær)systemets plassering. Kan være en sammensetning av en eller flere plasseringer, som tomt, bygning, avsnitt og etasje, ut fra hva som er hensiktsmessig i et driftsperspektiv. | Label | NONS_Reference.RefPriSysLoc | - | - | - | - | - | -
|  | Systemforekomst-ID |  | Property | Systemforekomst-ID (tekst). Primærsystemets samlede identifikasjon, systemforekomstens kode. Systemet som komponenten er medlem av, og som oppfyller den primære funksjonen. | Label | NONS_Reference.RefPriSysOcc | - | - | - | - | - | -
|  | Systemkomponent - systemidentifikasjon |  | Property | Systemkomponent – systemidentifikasjon (tekst). Identifikasjon av den komponenten som starter systemet. Aggregering av systemkode og nummer. Tilsvarer et objekt i modelleringsprogrammer. | Label | NONS_Reference.RefPriSysComp | - | - | - | - | - | -
|  | Systemkode |  | Property | Systemkode (tekst). Systemkode eller klasse, tre sifre som definert i veiledningen til NS 3457-7. I andre byggverk kan tabeller i de ulike delene av ISO 81346 benyttes. Brukes i definisjonen av systemobjekt (IfcSystem) og alle komponenter som er del av et system. | Label | NONS_Reference.RefPriSysClass | - | - | - | - | - | -
|  | Nummer |  | Property | Nummer (tekst eller nummer). Nummer som definerer systemet. I definisjonen av systemobjekt (IfcSystem) og alle komponenter som er del av et system. | Label | NONS_Reference.RefPriSysNo1 | - | - | - | - | - | -
|  | Undernummer |  | Property | Undernummer (tekst eller nummer). Undernummer benyttes for å skille mellom flere (under)systemer som går ut fra samme systemkomponent. Er del av samme system. | Label | NONS_Reference.RefPriSysNo2 | - | - | - | - | - | -
|  | Komponenttype-ID |  | Property | Komponenttype-ID (tekst). Komponenttypens typeidentifikasjon. Settes sammen av komponentkode, nummer innenfor gruppen og eventuelt undernummer. | Label | NONS_Reference.RefCompType | - | - | - | - | - | -
|  | Komponentkode |  | Property | Komponentkode (tekst). Kode bestående av tre bokstaver i henhold til NS 3457-8 eller IEC 81346-2:2019, tabell 3. Dette er samme egenskap som for komponentforekomst. Alle komponenter skal ha komponentkode. | Label | NONS_Reference.RefCompClass | - | - | - | - | - | -
|  | (Komponenttype)nummer |  | Property | (Komponenttype)nummer (tekst eller nummer). Komponentens typenummer innenfor klassen/gruppen. | Label | NONS_Reference.RefCompTypeNo1 | - | - | - | - | - | -
|  | (Komponenttype)undernummer |  | Property | Eventuelt (komponenttype)undernummer (tekst eller nummer). Dette er en variant av komponenttypen. | Label | NONS_Reference.RefCompTypeNo2 | - | - | - | - | - | -
|  | Komponentforekomst-ID |  | Property | Komponentforekomst-ID (tekst). Komponentforekomstens samlede ID. | Label | NONS_Reference.RefCompOcc | - | - | - | - | - | -
|  | Komponentforekomstnummer |  | Property | Komponentforekomstnummer (tekst eller nummer). Et løpenummer (kan eventuelt overstyres). | Label | NONS_Reference.RefCompOccNo | - | - | - | - | - | -
|  | Kode fra NS 3420 |  | Property | Kode fra NS 3420. Brukes etter behov av de prosjekterende, eventuelt etter avtale med prosjekteier. | Label | NONS_Reference.RefClassNS3420 | - | - | - | - | - | -
|  | Kode fra NS 3451 |  | Property | Kode fra NS 3451. Brukes etter behov av de prosjekterende, eventuelt etter avtale med prosjekteier. | Label | NONS_Reference.RefClassNS3451 | - | - | - | - | - | -
|  | Dørnummer |  | Property | Spesielt dørnummer i henhold til prosjektets eller byggeierens system. | Label | NONS_Reference.RefDoorNo | - | - | - | - | - | -
|  | Identifikator for komponenttype |  | Property | Entydig identifikasjon (generert nummer i modelleringsprogram eller database) for å synkronisere komponenttype mellom informasjonsmodell og type i databaser. Det skal avtales om synkronisering skal utføres, og om denne egenskapen eller GUID eller RefCompType skal benyttes. | Label | NONS_Reference.RefCompTypeDbSync | - | - | - | - | - | -
|  | Identifikator for komponentforekomst |  | Property | Entydig identifikasjon (generert nummer i modelleringsprogram eller database) for å synkronisere komponentforekomst mellom informasjonsmodell og databaser. Det skal avtales om synkronisering skal utføres, og om denne egenskapen eller GUID eller RefCompOcc skal benyttes. | Label | NONS_Reference.RefCompOccDbSync | - | - | - | - | - | -
|  | Eiers overordnede ID |  | Property | Eiers overordnede ID – (toppnodeidentifikator). Den identifikasjon som er nødvendig for å identifisere objektet entydig i eiers samlede dataregister når eier har flere komplekser. Koder bør være definert av eier i eiers samlede dataregister. Eier bør ta stilling til om dette skal vises innenfor en prosjektdatabase eller digital modell, eller om det bare skal vises i det samlede registeret. | Label | NONS_Reference.RefComplex | - | - | - | - | - | -
|  | Er systemkomponent |  | Property | Er systemkomponent. Identifikator som forteller at denne komponentforekomsten er en systemkomponent som definerer / starter et system. Dette er første del av en kode for systemforekomst av systemet som denne komponenten definerer / starter. | Boolean | NONS_Reference.RefSysCompOcc | - | - | - | - | - | -
|  | Funksjonelt system |  | Property | Funksjonelt system. Det funksjonelle systemets samlede identifikasjon. Byggeier bør definere hvilke slike funksjonelle systemer som skal etableres. Dette bør sees i nær sammenheng med driften av byggverket og hvordan programvarer i driftsfasen er bygget opp. | Label | NONS_Reference.RefFuncSys | - | - | - | - | - | -
|  | Sekundærsystem |  | Property | Sekundærsystem. Sekundære systemers entydige identifikasjon. En fore­komsts sekundærsystem kan være andre forekomsters primærsystem. Dvs. at identi­fikasjon har samme oppbygning og innhold som primær­system. Byggeier bør avklare krav til koding av sekundærsystemer. Dette bør sees i sammenheng med driften av byggverket og hvordan programvarer i driftsfasen er bygget opp. | Label | NONS_Reference.RefSecSysOcc | - | - | - | - | - | -
|  | Komponentens tekniske plassering |  | Property | Komponentens tekniske plassering. Entydig identifikasjon av komponent(forekomsten) eller system(forekomsten) som komponenten er plassert i, dvs. komponentforekomst-ID eller systemforekomst-ID. | Label | NONS_Reference.RefCompLocTech | - | - | - | - | - | -
|  | Komponentens romlige plassering |  | Property | Komponentens romlige plassering. Romnummer. Det avtales i prosjektet hvilket romnummer som skal benyttes. | Label | NONS_Reference.RefCompLocRoom | - | - | - | - | - | -
|  | Bygg- eller byggverksnummer |  | Property | Bygg- eller byggverksnummer i henhold til definert nedbrytningsstruktur. (Vil for de fleste modelleringsprogrammer i praksis være knyttet til en modellfil.) Hentes fra relasjon eller intern egenskap i modelleringsprogrammet og er det samme som eksporteres til IfcBuilding. Hvis modelleringsprogrammet støtter «Composition type» i IFC, tilsvarer dette normalt «ELEMENT». | Label | NONS_Reference.RefCompLocBFac | - | - | - | - | - | -
|  | Horisontal nedbrytning |  | Property | Horisontal nedbrytning. Typisk fløy, seksjon eller avsnitt i henhold til definert nedbrytningsstruktur. Hvis modelleringsprogrammet støtter «Composition type» i IFC, tilsvarer dette ofte «PARTIAL». | Label | NONS_Reference.RefCompLocHor | - | - | - | - | - | -
|  | Vertikal nedbryting |  | Property | Vertikal nedbryting. Typisk etasje i bygning. Hvis modelleringsprogrammet støtter «Composition type» i IFC, tilsvarer dette normalt «PARTIAL». Hentes fra relasjon eller intern egenskap i modelleringsprogrammet og er det samme som eksporteres til IfcBuildingStorey. | Label | NONS_Reference.RefCompLocVer | - | - | - | - | - | -
|  | Komponenten betjener |  | Property | Komponenten betjener. Lokasjon (rom) som komponenten betjener. I bygninger benyttes romnummer. Det avtales hvilke komponenter i prosjektet som fylles ut, og hvilket romnummer eller annet lokasjonsbegrep som benyttes. | Label | NONS_Reference.RefCompLocServe | - | - | - | - | - | -
|  | Spesiell funksjonell rolle |  | Property | Spesiell funksjonell rolle. Lokal rolle eller oppgave innenfor ett system eller én sammensatt komponent. Benyttes i standardiserte skjemaer og beskrivelser og i komponentene for å knytte disse til rollen på skjemaet. Bruk vil normalt være opp til de prosjekterende og driftsorganisasjonen og avtales i prosjekt. Benyttes for å kunne hente ut spesialisert informasjon, for eksempel fra følere i en spesiell posisjon. | Label | NONS_Reference.RefCompRole | - | - | - | - | - | -
|  | Standardsystem eller systemtype |  | Property | Standardsystem eller systemtype. Kobling til det standardsystemet som det aktuelle systemet er en forekomst av (kopiert eller avledet fra), og hvilket standard systemskjema det er dokumentert i. Bruk vil normalt være opp til de prosjekterende og driftsorganisasjonen og avtales i prosjekt. | Label | NONS_Reference.RefSysType | - | - | - | - | - | -
|  | Standardkomponent |  | Property | Standardkomponent. Kobling til den standardkomponenten (standardprodukt) i byggherrens driftssystem som den aktuelle komponenten er kopiert eller avledet fra. Kun aktuelt der byggeier ønsker standardisert bruk av komponenter (og produkter) på tvers av prosjekter. | Label | NONS_Reference.RefCompStd | - | - | - | - | - | -
| NONS_ReqTriggers |  |  | Group | Kommuniserer at objektet skal tilkobles et annet fag. |  |  | - | - | - | - | - | -
|  | Har VVS-tilkobling |  | Property | Kommuniserer at objektet skal tilkobles rør (TRUE/FALSE). | Boolean | NONS_ReqTriggers.HasPlumbingConnection | - | - | - | - | - | -
|  | Har mekanisk tilkobling |  | Property | Kommuniserer at objektet skal tilkobles luftbehandling, kjøling og/eller oppvarming (TRUE/FALSE). | Boolean | NONS_ReqTriggers.HasMechanicalConnection | - | - | - | - | - | -
|  | Har byggekontrolltilkobling |  | Property | Kommuniserer at objektet skal tilkobles automasjon (TRUE/FALSE). | Boolean | NONS_ReqTriggers.HasBuildingControlConnection | - | - | - | - | - | -
|  | Har datatilkobling |  | Property | Kommuniserer at objektet skal tilkobles data (TRUE/FALSE). | Boolean | NONS_ReqTriggers.HasDataConnection | - | - | - | - | - | -
|  | Har elektrisk tilkobling |  | Property | Kommuniserer at objektet skal tilkobles strøm (TRUE/FALSE). | Boolean | NONS_ReqTriggers.HasElectricalConnection | - | - | - | - | - | -
|  | Har termiske krav |  | Property | Kommuniserer at rommet/sonen har krav til termiske egenskaper for (TRUE/ FALSE). | Boolean | NONS_ReqTriggers.HasThermalRequirements | - | - | - | - | - | -
| NONS_DataConnection |  |  | Group | Kommuniserer typen tilkobling. |  |  | - | - | - | - | - | -
|  | Datakommunikasjonstype |  | Property | Kommuniserer typen datatilkobling (kobber, fiber, trådløs). | Label | NONS_DataConnection.DataCommunicationType | - | - | - | - | - | -
| NONS_Revision |  |  | Group | Egenskaper for revisjon |  |  | ✓ | ✓ | ✓ | ✓ | ✓ | ✓
|  | Revisjon Versjonsnummer |  | Property | Gjeldene versjon av elementet | Label | NONS_Process.VersionNumber | ✓ | ✓ | ✓ | ✓ | ✓ | ✓
|  | Beskrivelse av versjon |  | Property | Beskrivelse av endring på elementet i siste versjon. | Text | NONS_Process. VersionDescription | ✓ | ✓ | ✓ | ✓ | ✓ | ✓
|  | Versjonsdato |  | Property | Dato på gjeldende versjon | Time | NONS_Process.VersionDate | ✓ | ✓ | ✓ | ✓ | ✓ | ✓
| NOSSB_Revision |  |  | Group |  |  |  | ✓ | ✓ | ✓ | ✓ | ✓ | ✓
|  | Utført av |  | Property | Utført av | Label | NOSSB_Revision.DesignedBy | ✓ | ✓ | ✓ | ✓ | ✓ | ✓
|  | Kontrollert av |  | Property | Kontrollert av | Label | NOSSB_Revision.ControlledBy | ✓ | ✓ | ✓ | ✓ | ✓ | ✓
|  | Godkjent av |  | Property | Godkjent av | Label | NOSSB_Revision.ApprovedBy | ✓ | ✓ | ✓ | ✓ | ✓ | ✓
| NOSSB_Reference |  |  | Group |  |  |  | (✓) | (✓) | (✓) | - | (✓) | (✓)
|  | Prosesskode |  | Property | Prosesskode iht. Bane NORs eller Statens Vegvesens prosesskoder for arbeidsbeskrivelser og kostnader. | Label | NOSSB_Reference.RefClass | - | - | ✓ | - | ✓ | -
|  | Prosjektnedbrytning/områdekode |  | Property | Angir kode til styringsobjektet som objektet befinner seg i (PNS) | Label | NOSSB_Reference.RefPBS | ✓ | ✓ | ✓ | - | ✓ | ✓
|  | Objekt-ID |  | Property | Unik objekt-ID for objektet. Eksempel er Banedata-ID, NVDB kode eller tilsvarende. | Label | NOSSB_Reference.Objekt-ID | ✓ | ✓ | ✓ | - | ✓ | ✓
|  | Funksjonell Lokasjon |  | Property |  | Label | NOSSB_Reference.FunksjonellLokasjon | - | - | - | - | - | -
| NOSSB_ReqTriggers |  |  | Group | Communicates that the object must be co-designed by another discipline that adds some performance properties (e.g. acoustical or fire safety related) to the object |  |  | - | - | - | - | - | -
|  | Har akustiske krav |  | Property | Communicates the object has acoustical requirements. Activates checking of object according to NOSSB_Acoustic | Boolean | NOSSB_ReqTriggers.HasAcousticReq | - | - | - | - | - | -
|  | Har brannsikkerhetskrav |  | Property | Communicates the object has fire safety requirements. Activates checking of object according to NOSSB_Fire. Applies to elements. | Boolean | NOSSB_ReqTriggers.HasFireSafetyReq | - | - | - | - | - | -
|  | HasFireSafetySpaceReq |  | Property | Communicates the space object has fire safety requirements. Activates checking of object according to NOSSB_FireSpace. Applies to space objects. | Boolean | NOSSB_ReqTriggers.HasFireSafetySpaceReq | - | - | - | - | - | -
|  | HasFireSafetyZoneReq |  | Property | Communicates the space, spatial zone or zone object has fire safety requirements. Activates checking of object according to NOSSB_Firezone. Applies to space, spatial zone and zone objects. | Boolean | NOSSB_ReqTriggers.HasFireSafetyZoneReq | - | - | - | - | - | -
|  | Har miljøkrav |  | Property | Communicates the object has Environmental Documentation Requirements. Activates checking of object according to required RIM-properies. | Boolean | NOSSB_ReqTriggers.HasEnvironmentalReq | - | - | - | - | - | -
|  | Har sikkerhetskrav |  | Property | Security space/zone classification: A space/zone indicating that the space/zone has some kind of security requirements without further specifying them in the model (typically at an early project stage, when actual requirements are given in a separate report, as a preliminary notice for new use cases, to avoid disclosing actual requirements in the model, or to indicate a need for interdisciplinary coordination). | Boolean | NOSSB_ReqTriggers.HasSecurityReq | - | - | - | - | - | -
| Common Properties |  |  | Group |  |  |  | - | - | - | - | - | -
|  | IP_Code |  | Property | from IFC documentation: IP Code, the International Protection Marking, IEC 60529), classifies and rates the degree of protection provided against intrusion. | Label | [MAPPING ERROR] | - | - | - | - | - | -
|  | NominalPowerConsumption |  | Property | from IFC documentation: Nominal total power consumption. | Power | [MAPPING ERROR] | - | - | - | - | - | -
|  | Status |  | Property | from IFC documentation: Status of the element, predominately used in renovation or retrofitting projects. The status can be assigned to as "New" - element designed as new addition, "Existing" - element exists and remains, "Demolish" - element existed but is to be demolished, "Temporary" - element will exists only temporary (like a temporary support structure). | Label | Pset_DistributionBoardTypeCommon.Status | - | - | - | - | - | -
| Pset_ElectricalDeviceCommon |  |  | Group | from IFC documentation: IK Code according to IEC 62262 (2002) is a numeric classification for the degree of protection provided by enclosures for electrical equipment against external mechanical impacts.NOTE In earlier labeling, the third numeral (1..) had been occasionally added to the closely related IP Code on ingress protection, to indicate the level of impact protection. |  | Pset_ElectricalDeviceCommon | - | - | - | - | - | -
|  | ConductorFunction |  | Property | from IFC documentation: Indicates function of the conductors to which the load is connected. Where L1, L2 and L3 represent the phase lines according to IEC 60446 notation (sometimes phase lines may be referenced by color [Red, Blue, Yellow] or by number [1, 2, 3] etc). Protective Earth is sometimes also known as CPC or common protective conductor. Note that for an electrical device, a set of line conductor functions may be applied. | Label | Pset_ElectricalDeviceCommon.ConductorFunction | - | - | - | - | - | -
|  |  | NEUTRAL | Value | from IFC documentation:
|  |  | NOTKNOWN | Value | from IFC documentation:
|  |  | OTHER | Value | from IFC documentation:
|  |  | PHASE_L1 | Value | from IFC documentation:
|  |  | PHASE_L2 | Value | from IFC documentation:
|  |  | PHASE_L3 | Value | from IFC documentation:
|  |  | PROTECTIVEEARTH | Value | from IFC documentation:
|  |  | PROTECTIVEEARTHNEUTRAL | Value | from IFC documentation:
|  |  | UNSET | Value | from IFC documentation:
|  | EarthingStyle |  | Property | from IFC documentation: Indicates the earthing style of the electric device. | Label | Pset_ElectricalDeviceCommon.EarthingStyle | - | - | - | - | - | -
|  | HasProtectiveEarth |  | Property | from IFC documentation: Indicates whether the object has a protective earth connection (=TRUE) or not (= FALSE). | Boolean | Pset_ElectricalDeviceCommon.HasProtectiveEarth | - | - | - | - | - | -
|  | HeatDissipation |  | Property | from IFC documentation: Indicates the heat dissipation of the electric device measured in power. | Power | Pset_ElectricalDeviceCommon.HeatDissipation | - | - | - | - | - | -
|  | IK_Code |  | Property | from IFC documentation: IK Code according to IEC 62262 (2002) is a numeric classification for the degree of protection provided by enclosures for electrical equipment against external mechanical impacts.NOTE In earlier labeling, the third numeral (1..) had been occasionally added to the closely related IP Code on ingress protection, to indicate the level of impact protection. | Label | Pset_ElectricalDeviceCommon.IK_Code | - | - | - | - | - | -
|  | InsulationStandardClass |  | Property | from IFC documentation: Insulation standard classes provides basic protection information against electric shock. Defines levels of insulation required in terms of constructional requirements (creepage and clearance distances) and electrical requirements (compliance with electric strength tests). Basic insulation is considered to be shorted under single fault conditions. The actual values required depend on the working voltage to which the insulation is subjected, as well as other factors. Also indicates whether the electrical device has a protective earth connection. | Label | Pset_ElectricalDeviceCommon.InsulationStandardClass | - | - | - | - | - | -
|  |  | CLASS0APPLIANCE | Value | from IFC documentation:
|  |  | CLASS0IAPPLIANCE | Value | from IFC documentation:
|  |  | CLASSIAPPLIANCE | Value | from IFC documentation:
|  |  | CLASSIIAPPLIANCE | Value | from IFC documentation:
|  |  | CLASSIIIAPPLIANCE | Value | from IFC documentation:
|  |  | NOTKNOWN | Value | from IFC documentation:
|  |  | OTHER | Value | from IFC documentation:
|  |  | UNSET | Value | from IFC documentation:
|  | NominalFrequencyRange |  | Property | from IFC documentation: The upper and lower limits of frequency for which the operation of the device is certified. | Label | Pset_ElectricalDeviceCommon.NominalFrequencyRange | - | - | - | - | - | -
|  | NumberOfPoles |  | Property | from IFC documentation: Number of poles that the object would affect. | Count | Pset_ElectricalDeviceCommon.NumberOfPoles | - | - | - | - | - | -
|  | NumberOfPowerSupplyPorts |  | Property | from IFC documentation: Indicates the number of power supply ports of the electric device. | Label | Pset_ElectricalDeviceCommon.NumberOfPowerSupplyPorts | - | - | - | - | - | -
|  | Power |  | Property | from IFC documentation: The actual power and operable range. | Label | Pset_ElectricalDeviceCommon.Power | - | - | - | - | - | -
|  | PowerFactor |  | Property | from IFC documentation: Power factor; usually as ratio. | Ratio (normalised, 0-1) | Pset_ElectricalDeviceCommon.PowerFactor | - | - | - | - | - | -
|  | RatedCurrent |  | Property | from IFC documentation: The current that a device is designed to handle. | Label | Pset_ElectricalDeviceCommon.RatedCurrent | - | - | - | - | - | -
|  | RatedVoltage |  | Property | from IFC documentation: The range of allowed voltage that a device is certified to handle. The upper bound of this value is the maximum. | Label | Pset_ElectricalDeviceCommon.RatedVoltage | - | - | - | - | - | -
| Pset_InstallationOccurrence |  |  | Group | from IFC documentation: Date on which the element is installed. |  | Pset_InstallationOccurrence | - | - | - | - | - | -
|  | AcceptanceDate |  | Property | from IFC documentation: Date on which the element is accepted by the manager or administrator. | Label | Pset_InstallationOccurrence.AcceptanceDate | - | - | - | - | - | -
|  | InstallationDate |  | Property | from IFC documentation: Date on which the element is installed. | Label | Pset_InstallationOccurrence.InstallationDate | - | - | - | - | - | -
|  | PutIntoOperationDate |  | Property | from IFC documentation: Date on which the element is put into operation. | Label | Pset_InstallationOccurrence.PutIntoOperationDate | - | - | - | - | - | -
| Pset_ManufacturerOccurrence |  |  | Group | from IFC documentation: The date that the manufactured item was purchased. |  | Pset_ManufacturerOccurrence | - | - | - | - | - | -
|  | AcquisitionDate |  | Property | from IFC documentation: The date that the manufactured item was purchased. | Label | Pset_ManufacturerOccurrence.AcquisitionDate | - | - | - | - | - | -
|  | AssemblyPlace |  | Property | from IFC documentation: Enumeration defining where the assembly is intended to take place, either in a factory, other offsite location or on the building site. | Label | Pset_ManufacturerOccurrence.AssemblyPlace | - | - | - | - | - | -
|  |  | FACTORY | Value | from IFC documentation:
|  |  | NOTKNOWN | Value | from IFC documentation:
|  |  | OFFSITE | Value | from IFC documentation:
|  |  | OTHER | Value | from IFC documentation:
|  |  | SITE | Value | from IFC documentation:
|  |  | UNSET | Value | from IFC documentation:
|  | BarCode |  | Property | from IFC documentation: The identity of the bar code given to an occurrence of the product. | Identifier | Pset_ManufacturerOccurrence.BarCode | - | - | - | - | - | -
|  | BatchReference |  | Property | from IFC documentation: The identity of the batch reference from which an occurrence of a product is taken. | Identifier | Pset_ManufacturerOccurrence.BatchReference | - | - | - | - | - | -
|  | ManufacturingDate |  | Property | from IFC documentation: Date on which the element was manufactured. | Label | Pset_ManufacturerOccurrence.ManufacturingDate | - | - | - | - | - | -
|  | SerialNumber |  | Property | from IFC documentation: The manufacturer's serial number assigned to an occurrence of a product. | Identifier | Pset_ManufacturerOccurrence.SerialNumber | - | - | - | - | - | -
| Pset_ManufacturerTypeInformation |  |  | Group | from IFC documentation: Enumeration defining where the assembly is intended to take place, either in a factory, other offsite location or on the building site. |  | Pset_ManufacturerTypeInformation | - | - | - | - | - | -
|  | ArticleNumber |  | Property | from IFC documentation: Article number or reference that is be applied to a configured product according to a standard scheme for article number definition as defined by the manufacturer. It is often used as the purchasing number. | Identifier | Pset_ManufacturerTypeInformation.ArticleNumber | - | - | - | - | - | -
|  | AssemblyPlace |  | Property | from IFC documentation: Enumeration defining where the assembly is intended to take place, either in a factory, other offsite location or on the building site. | Label | Pset_ManufacturerTypeInformation.AssemblyPlace | - | - | - | - | - | -
|  |  | FACTORY | Value | from IFC documentation:
|  |  | NOTKNOWN | Value | from IFC documentation:
|  |  | OFFSITE | Value | from IFC documentation:
|  |  | OTHER | Value | from IFC documentation:
|  |  | SITE | Value | from IFC documentation:
|  |  | UNSET | Value | from IFC documentation:
|  | GlobalTradeItemNumber |  | Property | from IFC documentation: The Global Trade Item Number (GTIN) is an identifier for trade items developed by GS1 (www.gs1.org). | Identifier | Pset_ManufacturerTypeInformation.GlobalTradeItemNumber | - | - | - | - | - | -
|  | Manufacturer |  | Property | from IFC documentation: The organization that manufactured and/or assembled the item. | Label | Pset_ManufacturerTypeInformation.Manufacturer | - | - | - | - | - | -
|  | ModelLabel |  | Property | from IFC documentation: The descriptive model name of the product model (or product line) as assigned by the manufacturer of the manufactured item. | Label | Pset_ManufacturerTypeInformation.ModelLabel | - | - | - | - | - | -
|  | ModelReference |  | Property | from IFC documentation: The model number or designator of the product model (or product line) as assigned by the manufacturer of the manufactured item. | Label | Pset_ManufacturerTypeInformation.ModelReference | - | - | - | - | - | -
|  | OperationalDocument |  | Property | from IFC documentation: Manufacturer's operational document | Label | Pset_ManufacturerTypeInformation.OperationalDocument | - | - | - | - | - | -
|  | PerformanceCertificate |  | Property | from IFC documentation: Manufacturer's performance certificate | Label | Pset_ManufacturerTypeInformation.PerformanceCertificate | - | - | - | - | - | -
|  | ProductionYear |  | Property | from IFC documentation: The year of production of the manufactured item. | Label | Pset_ManufacturerTypeInformation.ProductionYear | - | - | - | - | - | -
|  | SafetyDocument |  | Property | from IFC documentation: Manufacturer's safety document | Label | Pset_ManufacturerTypeInformation.SafetyDocument | - | - | - | - | - | -
| Qto_DistributionBoardBaseQuantities |  |  | Group | from IFC documentation: Total Gross Weight of the object without any add-on parts and not taking into account possible processing features (cut-out's, etc.) or openings and recesses. |  | Qto_DistributionBoardBaseQuantities | - | - | - | - | - | -
|  | GrossWeight |  | Property | from IFC documentation: Total Gross Weight of the object without any add-on parts and not taking into account possible processing features (cut-out's, etc.) or openings and recesses. | Label | Qto_DistributionBoardBaseQuantities.GrossWeight | - | - | - | - | - | -
|  | NumberOfCircuits |  | Property | from IFC documentation: Number of circuits. | Label | Qto_DistributionBoardBaseQuantities.NumberOfCircuits | - | - | - | - | - | -
Telekommunikasjonsapparat |  |  |  | Object | Et telekommunikasjonsapparat er en enhet som sender, konverterer, forsterker eller mottar signaler som brukes i mobilnettverk. |  | IfcMobileTelecommunicationsAppliance | (✓) | (✓) | (✓) | (✓) | (✓) | (✓)
| Attributter |  |  | Group |  |  |  | - | - | - | - | - | -
|  | Navn |  | Property |  | Label | ifcRoot.Name | - | - | - | - | - | -
|  | Beskrivelse |  | Property |  | Text | ifcRoot.Description | - | - | - | - | - | -
|  | Forhåndsdefinert type |  | Property |  |  | [MAPPING ERROR] | - | - | - | - | - | -
|  | Systemnavn |  | Property |  | Label | [Assignment To System].Systemnavn | - | - | - | - | - | -
|  | Elektrisk Krets |  | Property |  | Label | [Assignment To System].Elektrisk Krets | - | - | - | - | - | -
|  | GUID |  | Property |  | Label | IfcRoot.GlobalID | - | - | - | - | - | -
| NONS_Process |  |  | Group | Egenskaper for prosessinformasjon. Egenskapene legges på objektforekomster i elementer. |  |  | (✓) | (✓) | (✓) | (✓) | (✓) | (✓)
|  | Postnummer |  | Property | Postnummer i beskrivelsen. | Label | NONS_Process.BoqID | - | - | ✓ | - | ✓ | -
|  | Kontraktsnummer produksjon |  | Property | Kontrakt-/entreprisenummer på utførsel/bygging. Kommuniserer hvem som er ansvarlig for utførelsen. Hvis det benyttes underentrepriser på flere nivåer i utførelsen, skal prosjektet avgjøre om nummeret skal angis laveste eller høyeste nivå eller på alle nivåene. | Label | NONS_Process.ConstructionContract | - | - | ✓ | ✓ | ✓ | ✓
|  | Kontrollsone |  | Property | Beskriver det enkelte objekts tilhørighet til kontrollsoner. Kontrollsoner er ikke et soneobjekt, men det området i modellen som man velger å kontrollere. Hvis et objekt tilhører flere kontrollsoner (for eksempel ett dekke som skal inngå i kontroll av objekter i kontrollsonene både over og under dekket), angis alle disse i samme streng atskilt med semikolon («;»). | Label | NONS_Process.ControlVolume | - | - | - | - | - | -
|  | Kontraktsnummer prosjektering |  | Property | Kontrakt-/entreprisenummer på prosjektering. Kommuniserer hvem som er ansvarlig for prosjekteringen. | Label | NONS_Process.DesignContract | ✓ | ✓ | ✓ | - | ✓ | -
|  | Utendørs |  | Property | For å kunne skille ut tekniske installasjoner som ligger utenfor bygget, brukes en egendefinert egenskap med en av de tillatte verdiene, som er True eller False. Dette gjelder for komponenter og deler av systemer som ligger utenfor bygget, og som inngår i systemet der systemkomponenten og/eller størsteparten av systemet ligger inne i bygget. | Boolean | NONS_Process.IsOutside | - | - | ✓ | ✓ | ✓ | ✓
|  | Anskaffet |  | Property | Kommuniserer at produktet som objektet representerer er innkjøpt. Selv om objektet ikke er ferdig prosjektert skal geometri og egenskaper være representative for det innkjøpte produktet. Denne kan brukes som alternativ til kode under ConstructedStatus som angir om produktet som objektet representerer er innkjøpt. | Boolean | NONS_Process.IsProcured | - | - | - | - | ✓ | ✓
|  | Milepel |  | Property | Prosjektfase eller mellomliggende milepel. Beskriver hvilket leveransekrav som prosesstatusen gjelder i forhold til. | Label | NONS_Process.Milestone | - | - | - | - | - | -
|  | MMI |  | Property | Kommuniserer objektets modenhetsgrad i beslutnings- og kvalitetssikringsprosessen, uavhengig av fase. Denne egenskapen brukes som alternativ til DesignedStatus, ConstructedStatus og OperationalStatus. | Label | NONS_Process.ProcessStatus | ✓ | ✓ | ✓ | ✓ | ✓ | ✓
|  | Fase bygget |  | Property | Fase bygget iht. definert avtalt faseplan | Label | NONS_Process.PhaseBuilt | - | - | - | - | - | -
|  | Fase revet |  | Property | Fase revet iht. definert avtalt faseplan | Label | NONS_Process.PhaseDemolished | - | - | - | - | - | -
|  | Geometri for eksisterende situasjon |  | Property | Beskriver hva grunnlagsmodellen er basert på . Eksempler kan være eldre planprosess, banedata/kabelkart, FKB/SOSI, ortofoto og scann med lav kvalitet og scann med høy kvalitet. | Label | NONS_Process.GeometryDerivedFrom | - | - | - | - | - | -
|  | Beskrivelse av geometri for eksisterende situasjon |  | Property | Beskrivende tekst. For eksempel hvem som har utført innmålinger, dato mm. | Label | NONS_Process.GeometrySource | - | - | - | - | - | -
| NONS_Reference |  |  | Group |  |  |  | - | - | - | - | - | -
|  | TFM-ID |  | Property | Sammensatt TFM-ID (kodestreng) i byggeierens foretrukne format. | Label | NONS_Reference.RefString | - | - | - | - | - | -
|  | Plasserings-ID |  | Property | Plasserings-ID (tekst). (Primær)systemets plassering. Kan være en sammensetning av en eller flere plasseringer, som tomt, bygning, avsnitt og etasje, ut fra hva som er hensiktsmessig i et driftsperspektiv. | Label | NONS_Reference.RefPriSysLoc | - | - | - | - | - | -
|  | Systemforekomst-ID |  | Property | Systemforekomst-ID (tekst). Primærsystemets samlede identifikasjon, systemforekomstens kode. Systemet som komponenten er medlem av, og som oppfyller den primære funksjonen. | Label | NONS_Reference.RefPriSysOcc | - | - | - | - | - | -
|  | Systemkomponent - systemidentifikasjon |  | Property | Systemkomponent – systemidentifikasjon (tekst). Identifikasjon av den komponenten som starter systemet. Aggregering av systemkode og nummer. Tilsvarer et objekt i modelleringsprogrammer. | Label | NONS_Reference.RefPriSysComp | - | - | - | - | - | -
|  | Systemkode |  | Property | Systemkode (tekst). Systemkode eller klasse, tre sifre som definert i veiledningen til NS 3457-7. I andre byggverk kan tabeller i de ulike delene av ISO 81346 benyttes. Brukes i definisjonen av systemobjekt (IfcSystem) og alle komponenter som er del av et system. | Label | NONS_Reference.RefPriSysClass | - | - | - | - | - | -
|  | Nummer |  | Property | Nummer (tekst eller nummer). Nummer som definerer systemet. I definisjonen av systemobjekt (IfcSystem) og alle komponenter som er del av et system. | Label | NONS_Reference.RefPriSysNo1 | - | - | - | - | - | -
|  | Undernummer |  | Property | Undernummer (tekst eller nummer). Undernummer benyttes for å skille mellom flere (under)systemer som går ut fra samme systemkomponent. Er del av samme system. | Label | NONS_Reference.RefPriSysNo2 | - | - | - | - | - | -
|  | Komponenttype-ID |  | Property | Komponenttype-ID (tekst). Komponenttypens typeidentifikasjon. Settes sammen av komponentkode, nummer innenfor gruppen og eventuelt undernummer. | Label | NONS_Reference.RefCompType | - | - | - | - | - | -
|  | Komponentkode |  | Property | Komponentkode (tekst). Kode bestående av tre bokstaver i henhold til NS 3457-8 eller IEC 81346-2:2019, tabell 3. Dette er samme egenskap som for komponentforekomst. Alle komponenter skal ha komponentkode. | Label | NONS_Reference.RefCompClass | - | - | - | - | - | -
|  | (Komponenttype)nummer |  | Property | (Komponenttype)nummer (tekst eller nummer). Komponentens typenummer innenfor klassen/gruppen. | Label | NONS_Reference.RefCompTypeNo1 | - | - | - | - | - | -
|  | (Komponenttype)undernummer |  | Property | Eventuelt (komponenttype)undernummer (tekst eller nummer). Dette er en variant av komponenttypen. | Label | NONS_Reference.RefCompTypeNo2 | - | - | - | - | - | -
|  | Komponentforekomst-ID |  | Property | Komponentforekomst-ID (tekst). Komponentforekomstens samlede ID. | Label | NONS_Reference.RefCompOcc | - | - | - | - | - | -
|  | Komponentforekomstnummer |  | Property | Komponentforekomstnummer (tekst eller nummer). Et løpenummer (kan eventuelt overstyres). | Label | NONS_Reference.RefCompOccNo | - | - | - | - | - | -
|  | Kode fra NS 3420 |  | Property | Kode fra NS 3420. Brukes etter behov av de prosjekterende, eventuelt etter avtale med prosjekteier. | Label | NONS_Reference.RefClassNS3420 | - | - | - | - | - | -
|  | Kode fra NS 3451 |  | Property | Kode fra NS 3451. Brukes etter behov av de prosjekterende, eventuelt etter avtale med prosjekteier. | Label | NONS_Reference.RefClassNS3451 | - | - | - | - | - | -
|  | Dørnummer |  | Property | Spesielt dørnummer i henhold til prosjektets eller byggeierens system. | Label | NONS_Reference.RefDoorNo | - | - | - | - | - | -
|  | Identifikator for komponenttype |  | Property | Entydig identifikasjon (generert nummer i modelleringsprogram eller database) for å synkronisere komponenttype mellom informasjonsmodell og type i databaser. Det skal avtales om synkronisering skal utføres, og om denne egenskapen eller GUID eller RefCompType skal benyttes. | Label | NONS_Reference.RefCompTypeDbSync | - | - | - | - | - | -
|  | Identifikator for komponentforekomst |  | Property | Entydig identifikasjon (generert nummer i modelleringsprogram eller database) for å synkronisere komponentforekomst mellom informasjonsmodell og databaser. Det skal avtales om synkronisering skal utføres, og om denne egenskapen eller GUID eller RefCompOcc skal benyttes. | Label | NONS_Reference.RefCompOccDbSync | - | - | - | - | - | -
|  | Eiers overordnede ID |  | Property | Eiers overordnede ID – (toppnodeidentifikator). Den identifikasjon som er nødvendig for å identifisere objektet entydig i eiers samlede dataregister når eier har flere komplekser. Koder bør være definert av eier i eiers samlede dataregister. Eier bør ta stilling til om dette skal vises innenfor en prosjektdatabase eller digital modell, eller om det bare skal vises i det samlede registeret. | Label | NONS_Reference.RefComplex | - | - | - | - | - | -
|  | Er systemkomponent |  | Property | Er systemkomponent. Identifikator som forteller at denne komponentforekomsten er en systemkomponent som definerer / starter et system. Dette er første del av en kode for systemforekomst av systemet som denne komponenten definerer / starter. | Boolean | NONS_Reference.RefSysCompOcc | - | - | - | - | - | -
|  | Funksjonelt system |  | Property | Funksjonelt system. Det funksjonelle systemets samlede identifikasjon. Byggeier bør definere hvilke slike funksjonelle systemer som skal etableres. Dette bør sees i nær sammenheng med driften av byggverket og hvordan programvarer i driftsfasen er bygget opp. | Label | NONS_Reference.RefFuncSys | - | - | - | - | - | -
|  | Sekundærsystem |  | Property | Sekundærsystem. Sekundære systemers entydige identifikasjon. En fore­komsts sekundærsystem kan være andre forekomsters primærsystem. Dvs. at identi­fikasjon har samme oppbygning og innhold som primær­system. Byggeier bør avklare krav til koding av sekundærsystemer. Dette bør sees i sammenheng med driften av byggverket og hvordan programvarer i driftsfasen er bygget opp. | Label | NONS_Reference.RefSecSysOcc | - | - | - | - | - | -
|  | Komponentens tekniske plassering |  | Property | Komponentens tekniske plassering. Entydig identifikasjon av komponent(forekomsten) eller system(forekomsten) som komponenten er plassert i, dvs. komponentforekomst-ID eller systemforekomst-ID. | Label | NONS_Reference.RefCompLocTech | - | - | - | - | - | -
|  | Komponentens romlige plassering |  | Property | Komponentens romlige plassering. Romnummer. Det avtales i prosjektet hvilket romnummer som skal benyttes. | Label | NONS_Reference.RefCompLocRoom | - | - | - | - | - | -
|  | Bygg- eller byggverksnummer |  | Property | Bygg- eller byggverksnummer i henhold til definert nedbrytningsstruktur. (Vil for de fleste modelleringsprogrammer i praksis være knyttet til en modellfil.) Hentes fra relasjon eller intern egenskap i modelleringsprogrammet og er det samme som eksporteres til IfcBuilding. Hvis modelleringsprogrammet støtter «Composition type» i IFC, tilsvarer dette normalt «ELEMENT». | Label | NONS_Reference.RefCompLocBFac | - | - | - | - | - | -
|  | Horisontal nedbrytning |  | Property | Horisontal nedbrytning. Typisk fløy, seksjon eller avsnitt i henhold til definert nedbrytningsstruktur. Hvis modelleringsprogrammet støtter «Composition type» i IFC, tilsvarer dette ofte «PARTIAL». | Label | NONS_Reference.RefCompLocHor | - | - | - | - | - | -
|  | Vertikal nedbryting |  | Property | Vertikal nedbryting. Typisk etasje i bygning. Hvis modelleringsprogrammet støtter «Composition type» i IFC, tilsvarer dette normalt «PARTIAL». Hentes fra relasjon eller intern egenskap i modelleringsprogrammet og er det samme som eksporteres til IfcBuildingStorey. | Label | NONS_Reference.RefCompLocVer | - | - | - | - | - | -
|  | Komponenten betjener |  | Property | Komponenten betjener. Lokasjon (rom) som komponenten betjener. I bygninger benyttes romnummer. Det avtales hvilke komponenter i prosjektet som fylles ut, og hvilket romnummer eller annet lokasjonsbegrep som benyttes. | Label | NONS_Reference.RefCompLocServe | - | - | - | - | - | -
|  | Spesiell funksjonell rolle |  | Property | Spesiell funksjonell rolle. Lokal rolle eller oppgave innenfor ett system eller én sammensatt komponent. Benyttes i standardiserte skjemaer og beskrivelser og i komponentene for å knytte disse til rollen på skjemaet. Bruk vil normalt være opp til de prosjekterende og driftsorganisasjonen og avtales i prosjekt. Benyttes for å kunne hente ut spesialisert informasjon, for eksempel fra følere i en spesiell posisjon. | Label | NONS_Reference.RefCompRole | - | - | - | - | - | -
|  | Standardsystem eller systemtype |  | Property | Standardsystem eller systemtype. Kobling til det standardsystemet som det aktuelle systemet er en forekomst av (kopiert eller avledet fra), og hvilket standard systemskjema det er dokumentert i. Bruk vil normalt være opp til de prosjekterende og driftsorganisasjonen og avtales i prosjekt. | Label | NONS_Reference.RefSysType | - | - | - | - | - | -
|  | Standardkomponent |  | Property | Standardkomponent. Kobling til den standardkomponenten (standardprodukt) i byggherrens driftssystem som den aktuelle komponenten er kopiert eller avledet fra. Kun aktuelt der byggeier ønsker standardisert bruk av komponenter (og produkter) på tvers av prosjekter. | Label | NONS_Reference.RefCompStd | - | - | - | - | - | -
| NONS_ReqTriggers |  |  | Group | Kommuniserer at objektet skal tilkobles et annet fag. |  |  | - | - | - | - | - | -
|  | Har VVS-tilkobling |  | Property | Kommuniserer at objektet skal tilkobles rør (TRUE/FALSE). | Boolean | NONS_ReqTriggers.HasPlumbingConnection | - | - | - | - | - | -
|  | Har mekanisk tilkobling |  | Property | Kommuniserer at objektet skal tilkobles luftbehandling, kjøling og/eller oppvarming (TRUE/FALSE). | Boolean | NONS_ReqTriggers.HasMechanicalConnection | - | - | - | - | - | -
|  | Har byggekontrolltilkobling |  | Property | Kommuniserer at objektet skal tilkobles automasjon (TRUE/FALSE). | Boolean | NONS_ReqTriggers.HasBuildingControlConnection | - | - | - | - | - | -
|  | Har datatilkobling |  | Property | Kommuniserer at objektet skal tilkobles data (TRUE/FALSE). | Boolean | NONS_ReqTriggers.HasDataConnection | - | - | - | - | - | -
|  | Har elektrisk tilkobling |  | Property | Kommuniserer at objektet skal tilkobles strøm (TRUE/FALSE). | Boolean | NONS_ReqTriggers.HasElectricalConnection | - | - | - | - | - | -
|  | Har termiske krav |  | Property | Kommuniserer at rommet/sonen har krav til termiske egenskaper for (TRUE/ FALSE). | Boolean | NONS_ReqTriggers.HasThermalRequirements | - | - | - | - | - | -
| NONS_DataConnection |  |  | Group | Kommuniserer typen tilkobling. |  |  | - | - | - | - | - | -
|  | Datakommunikasjonstype |  | Property | Kommuniserer typen datatilkobling (kobber, fiber, trådløs). | Label | NONS_DataConnection.DataCommunicationType | - | - | - | - | - | -
| NONS_ElectricalConnection |  |  | Group | Kommuniserer typen strømtilkobling (kobber, fiber, trådløs). |  |  | - | - | - | - | - | -
|  | Elektrisk strøm |  | Property | Kommuniserer krav til effekt for strømtilkobling. Oppgis i kW. | Label | NONS_ElectricalConnection.ElectricalPower | - | - | - | - | - | -
|  | Elektrisk forsyningssystem |  | Property | Kommuniserer typen elektrisitetstilførsel, for eksempel normalkraft, reserve, avbruddsfri. | Label | NONS_ElectricalConnection.ElectricalSupplySystem | - | - | - | - | - | -
| NONS_Revision |  |  | Group | Egenskaper for revisjon |  |  | ✓ | ✓ | ✓ | ✓ | ✓ | ✓
|  | Revisjon Versjonsnummer |  | Property | Gjeldene versjon av elementet | Label | NONS_Process.VersionNumber | ✓ | ✓ | ✓ | ✓ | ✓ | ✓
|  | Beskrivelse av versjon |  | Property | Beskrivelse av endring på elementet i siste versjon. | Text | NONS_Process. VersionDescription | ✓ | ✓ | ✓ | ✓ | ✓ | ✓
|  | Versjonsdato |  | Property | Dato på gjeldende versjon | Time | NONS_Process.VersionDate | ✓ | ✓ | ✓ | ✓ | ✓ | ✓
| NOSSB_Revision |  |  | Group |  |  |  | ✓ | ✓ | ✓ | ✓ | ✓ | ✓
|  | Utført av |  | Property | Utført av | Label | NOSSB_Revision.DesignedBy | ✓ | ✓ | ✓ | ✓ | ✓ | ✓
|  | Kontrollert av |  | Property | Kontrollert av | Label | NOSSB_Revision.ControlledBy | ✓ | ✓ | ✓ | ✓ | ✓ | ✓
|  | Godkjent av |  | Property | Godkjent av | Label | NOSSB_Revision.ApprovedBy | ✓ | ✓ | ✓ | ✓ | ✓ | ✓
| NOSSB_Reference |  |  | Group |  |  |  | (✓) | (✓) | (✓) | - | (✓) | (✓)
|  | Prosesskode |  | Property | Prosesskode iht. Bane NORs eller Statens Vegvesens prosesskoder for arbeidsbeskrivelser og kostnader. | Label | NOSSB_Reference.RefClass | - | - | ✓ | - | ✓ | -
|  | Prosjektnedbrytning/områdekode |  | Property | Angir kode til styringsobjektet som objektet befinner seg i (PNS) | Label | NOSSB_Reference.RefPBS | ✓ | ✓ | ✓ | - | ✓ | ✓
|  | Objekt-ID |  | Property | Unik objekt-ID for objektet. Eksempel er Banedata-ID, NVDB kode eller tilsvarende. | Label | NOSSB_Reference.Objekt-ID | ✓ | ✓ | ✓ | - | ✓ | ✓
|  | Funksjonell Lokasjon |  | Property |  | Label | NOSSB_Reference.FunksjonellLokasjon | - | - | - | - | - | -
| NOSSB_ReqTriggers |  |  | Group | Communicates that the object must be co-designed by another discipline that adds some performance properties (e.g. acoustical or fire safety related) to the object |  |  | - | - | - | - | - | -
|  | Har akustiske krav |  | Property | Communicates the object has acoustical requirements. Activates checking of object according to NOSSB_Acoustic | Boolean | NOSSB_ReqTriggers.HasAcousticReq | - | - | - | - | - | -
|  | Har brannsikkerhetskrav |  | Property | Communicates the object has fire safety requirements. Activates checking of object according to NOSSB_Fire. Applies to elements. | Boolean | NOSSB_ReqTriggers.HasFireSafetyReq | - | - | - | - | - | -
|  | HasFireSafetySpaceReq |  | Property | Communicates the space object has fire safety requirements. Activates checking of object according to NOSSB_FireSpace. Applies to space objects. | Boolean | NOSSB_ReqTriggers.HasFireSafetySpaceReq | - | - | - | - | - | -
|  | HasFireSafetyZoneReq |  | Property | Communicates the space, spatial zone or zone object has fire safety requirements. Activates checking of object according to NOSSB_Firezone. Applies to space, spatial zone and zone objects. | Boolean | NOSSB_ReqTriggers.HasFireSafetyZoneReq | - | - | - | - | - | -
|  | Har miljøkrav |  | Property | Communicates the object has Environmental Documentation Requirements. Activates checking of object according to required RIM-properies. | Boolean | NOSSB_ReqTriggers.HasEnvironmentalReq | - | - | - | - | - | -
|  | Har sikkerhetskrav |  | Property | Security space/zone classification: A space/zone indicating that the space/zone has some kind of security requirements without further specifying them in the model (typically at an early project stage, when actual requirements are given in a separate report, as a preliminary notice for new use cases, to avoid disclosing actual requirements in the model, or to indicate a need for interdisciplinary coordination). | Boolean | NOSSB_ReqTriggers.HasSecurityReq | - | - | - | - | - | -
| Common Properties |  |  | Group |  |  |  | - | - | - | - | - | -
|  | IP_Code |  | Property | from IFC documentation: IP Code, the International Protection Marking, IEC 60529), classifies and rates the degree of protection provided against intrusion. | Label | [MAPPING ERROR] | - | - | - | - | - | -
|  | NominalPowerConsumption |  | Property | from IFC documentation: Nominal total power consumption. | Power | [MAPPING ERROR] | - | - | - | - | - | -
|  | Status |  | Property | from IFC documentation: Status of the element, predominately used in renovation or retrofitting projects. The status can be assigned to as "New" - element designed as new addition, "Existing" - element exists and remains, "Demolish" - element existed but is to be demolished, "Temporary" - element will exists only temporary (like a temporary support structure). | Label | Pset_MobileTelecommunicationsApplianceTypeCommon.Status | - | - | - | - | - | -
| Pset_ElectricalDeviceCommon |  |  | Group | from IFC documentation: IK Code according to IEC 62262 (2002) is a numeric classification for the degree of protection provided by enclosures for electrical equipment against external mechanical impacts.NOTE In earlier labeling, the third numeral (1..) had been occasionally added to the closely related IP Code on ingress protection, to indicate the level of impact protection. |  | Pset_ElectricalDeviceCommon | - | - | - | - | - | -
|  | ConductorFunction |  | Property | from IFC documentation: Indicates function of the conductors to which the load is connected. Where L1, L2 and L3 represent the phase lines according to IEC 60446 notation (sometimes phase lines may be referenced by color [Red, Blue, Yellow] or by number [1, 2, 3] etc). Protective Earth is sometimes also known as CPC or common protective conductor. Note that for an electrical device, a set of line conductor functions may be applied. | Label | Pset_ElectricalDeviceCommon.ConductorFunction | - | - | - | - | - | -
|  |  | NEUTRAL | Value | from IFC documentation:
|  |  | NOTKNOWN | Value | from IFC documentation:
|  |  | OTHER | Value | from IFC documentation:
|  |  | PHASE_L1 | Value | from IFC documentation:
|  |  | PHASE_L2 | Value | from IFC documentation:
|  |  | PHASE_L3 | Value | from IFC documentation:
|  |  | PROTECTIVEEARTH | Value | from IFC documentation:
|  |  | PROTECTIVEEARTHNEUTRAL | Value | from IFC documentation:
|  |  | UNSET | Value | from IFC documentation:
|  | EarthingStyle |  | Property | from IFC documentation: Indicates the earthing style of the electric device. | Label | Pset_ElectricalDeviceCommon.EarthingStyle | - | - | - | - | - | -
|  | HasProtectiveEarth |  | Property | from IFC documentation: Indicates whether the object has a protective earth connection (=TRUE) or not (= FALSE). | Boolean | Pset_ElectricalDeviceCommon.HasProtectiveEarth | - | - | - | - | - | -
|  | HeatDissipation |  | Property | from IFC documentation: Indicates the heat dissipation of the electric device measured in power. | Power | Pset_ElectricalDeviceCommon.HeatDissipation | - | - | - | - | - | -
|  | IK_Code |  | Property | from IFC documentation: IK Code according to IEC 62262 (2002) is a numeric classification for the degree of protection provided by enclosures for electrical equipment against external mechanical impacts.NOTE In earlier labeling, the third numeral (1..) had been occasionally added to the closely related IP Code on ingress protection, to indicate the level of impact protection. | Label | Pset_ElectricalDeviceCommon.IK_Code | - | - | - | - | - | -
|  | InsulationStandardClass |  | Property | from IFC documentation: Insulation standard classes provides basic protection information against electric shock. Defines levels of insulation required in terms of constructional requirements (creepage and clearance distances) and electrical requirements (compliance with electric strength tests). Basic insulation is considered to be shorted under single fault conditions. The actual values required depend on the working voltage to which the insulation is subjected, as well as other factors. Also indicates whether the electrical device has a protective earth connection. | Label | Pset_ElectricalDeviceCommon.InsulationStandardClass | - | - | - | - | - | -
|  |  | CLASS0APPLIANCE | Value | from IFC documentation:
|  |  | CLASS0IAPPLIANCE | Value | from IFC documentation:
|  |  | CLASSIAPPLIANCE | Value | from IFC documentation:
|  |  | CLASSIIAPPLIANCE | Value | from IFC documentation:
|  |  | CLASSIIIAPPLIANCE | Value | from IFC documentation:
|  |  | NOTKNOWN | Value | from IFC documentation:
|  |  | OTHER | Value | from IFC documentation:
|  |  | UNSET | Value | from IFC documentation:
|  | NominalFrequencyRange |  | Property | from IFC documentation: The upper and lower limits of frequency for which the operation of the device is certified. | Label | Pset_ElectricalDeviceCommon.NominalFrequencyRange | - | - | - | - | - | -
|  | NumberOfPoles |  | Property | from IFC documentation: Number of poles that the object would affect. | Count | Pset_ElectricalDeviceCommon.NumberOfPoles | - | - | - | - | - | -
|  | NumberOfPowerSupplyPorts |  | Property | from IFC documentation: Indicates the number of power supply ports of the electric device. | Label | Pset_ElectricalDeviceCommon.NumberOfPowerSupplyPorts | - | - | - | - | - | -
|  | Power |  | Property | from IFC documentation: The actual power and operable range. | Label | Pset_ElectricalDeviceCommon.Power | - | - | - | - | - | -
|  | PowerFactor |  | Property | from IFC documentation: Power factor; usually as ratio. | Ratio (normalised, 0-1) | Pset_ElectricalDeviceCommon.PowerFactor | - | - | - | - | - | -
|  | RatedCurrent |  | Property | from IFC documentation: The current that a device is designed to handle. | Label | Pset_ElectricalDeviceCommon.RatedCurrent | - | - | - | - | - | -
|  | RatedVoltage |  | Property | from IFC documentation: The range of allowed voltage that a device is certified to handle. The upper bound of this value is the maximum. | Label | Pset_ElectricalDeviceCommon.RatedVoltage | - | - | - | - | - | -
| Pset_InstallationOccurrence |  |  | Group | from IFC documentation: Date on which the element is installed. |  | Pset_InstallationOccurrence | - | - | - | - | - | -
|  | AcceptanceDate |  | Property | from IFC documentation: Date on which the element is accepted by the manager or administrator. | Label | Pset_InstallationOccurrence.AcceptanceDate | - | - | - | - | - | -
|  | InstallationDate |  | Property | from IFC documentation: Date on which the element is installed. | Label | Pset_InstallationOccurrence.InstallationDate | - | - | - | - | - | -
|  | PutIntoOperationDate |  | Property | from IFC documentation: Date on which the element is put into operation. | Label | Pset_InstallationOccurrence.PutIntoOperationDate | - | - | - | - | - | -
| Pset_ManufacturerOccurrence |  |  | Group | from IFC documentation: The date that the manufactured item was purchased. |  | Pset_ManufacturerOccurrence | - | - | - | - | - | -
|  | AcquisitionDate |  | Property | from IFC documentation: The date that the manufactured item was purchased. | Label | Pset_ManufacturerOccurrence.AcquisitionDate | - | - | - | - | - | -
|  | AssemblyPlace |  | Property | from IFC documentation: Enumeration defining where the assembly is intended to take place, either in a factory, other offsite location or on the building site. | Label | Pset_ManufacturerOccurrence.AssemblyPlace | - | - | - | - | - | -
|  |  | FACTORY | Value | from IFC documentation:
|  |  | NOTKNOWN | Value | from IFC documentation:
|  |  | OFFSITE | Value | from IFC documentation:
|  |  | OTHER | Value | from IFC documentation:
|  |  | SITE | Value | from IFC documentation:
|  |  | UNSET | Value | from IFC documentation:
|  | BarCode |  | Property | from IFC documentation: The identity of the bar code given to an occurrence of the product. | Identifier | Pset_ManufacturerOccurrence.BarCode | - | - | - | - | - | -
|  | BatchReference |  | Property | from IFC documentation: The identity of the batch reference from which an occurrence of a product is taken. | Identifier | Pset_ManufacturerOccurrence.BatchReference | - | - | - | - | - | -
|  | ManufacturingDate |  | Property | from IFC documentation: Date on which the element was manufactured. | Label | Pset_ManufacturerOccurrence.ManufacturingDate | - | - | - | - | - | -
|  | SerialNumber |  | Property | from IFC documentation: The manufacturer's serial number assigned to an occurrence of a product. | Identifier | Pset_ManufacturerOccurrence.SerialNumber | - | - | - | - | - | -
| Pset_ManufacturerTypeInformation |  |  | Group | from IFC documentation: Enumeration defining where the assembly is intended to take place, either in a factory, other offsite location or on the building site. |  | Pset_ManufacturerTypeInformation | - | - | - | - | - | -
|  | ArticleNumber |  | Property | from IFC documentation: Article number or reference that is be applied to a configured product according to a standard scheme for article number definition as defined by the manufacturer. It is often used as the purchasing number. | Identifier | Pset_ManufacturerTypeInformation.ArticleNumber | - | - | - | - | - | -
|  | AssemblyPlace |  | Property | from IFC documentation: Enumeration defining where the assembly is intended to take place, either in a factory, other offsite location or on the building site. | Label | Pset_ManufacturerTypeInformation.AssemblyPlace | - | - | - | - | - | -
|  |  | FACTORY | Value | from IFC documentation:
|  |  | NOTKNOWN | Value | from IFC documentation:
|  |  | OFFSITE | Value | from IFC documentation:
|  |  | OTHER | Value | from IFC documentation:
|  |  | SITE | Value | from IFC documentation:
|  |  | UNSET | Value | from IFC documentation:
|  | GlobalTradeItemNumber |  | Property | from IFC documentation: The Global Trade Item Number (GTIN) is an identifier for trade items developed by GS1 (www.gs1.org). | Identifier | Pset_ManufacturerTypeInformation.GlobalTradeItemNumber | - | - | - | - | - | -
|  | Manufacturer |  | Property | from IFC documentation: The organization that manufactured and/or assembled the item. | Label | Pset_ManufacturerTypeInformation.Manufacturer | - | - | - | - | - | -
|  | ModelLabel |  | Property | from IFC documentation: The descriptive model name of the product model (or product line) as assigned by the manufacturer of the manufactured item. | Label | Pset_ManufacturerTypeInformation.ModelLabel | - | - | - | - | - | -
|  | ModelReference |  | Property | from IFC documentation: The model number or designator of the product model (or product line) as assigned by the manufacturer of the manufactured item. | Label | Pset_ManufacturerTypeInformation.ModelReference | - | - | - | - | - | -
|  | OperationalDocument |  | Property | from IFC documentation: Manufacturer's operational document | Label | Pset_ManufacturerTypeInformation.OperationalDocument | - | - | - | - | - | -
|  | PerformanceCertificate |  | Property | from IFC documentation: Manufacturer's performance certificate | Label | Pset_ManufacturerTypeInformation.PerformanceCertificate | - | - | - | - | - | -
|  | ProductionYear |  | Property | from IFC documentation: The year of production of the manufactured item. | Label | Pset_ManufacturerTypeInformation.ProductionYear | - | - | - | - | - | -
|  | SafetyDocument |  | Property | from IFC documentation: Manufacturer's safety document | Label | Pset_ManufacturerTypeInformation.SafetyDocument | - | - | - | - | - | -
Transformator |  |  |  | Object | En transformator er en induktiv stasjonær enhet som overfører elektrisk energi fra en krets til en annen. |  | IfcTransformer | (✓) | (✓) | (✓) | (✓) | (✓) | (✓)
| Attributter |  |  | Group |  |  |  | - | - | - | - | - | -
|  | Navn |  | Property |  | Label | ifcRoot.Name | - | - | - | - | - | -
|  | Beskrivelse |  | Property |  | Text | ifcRoot.Description | - | - | - | - | - | -
|  | Forhåndsdefinert type |  | Property |  |  | [MAPPING ERROR] | - | - | - | - | - | -
|  | Systemnavn |  | Property |  | Label | [Assignment To System].Systemnavn | - | - | - | - | - | -
|  | Elektrisk Krets |  | Property |  | Label | [Assignment To System].Elektrisk Krets | - | - | - | - | - | -
|  | GUID |  | Property |  | Label | IfcRoot.GlobalID | - | - | - | - | - | -
| NONS_Process |  |  | Group | Egenskaper for prosessinformasjon. Egenskapene legges på objektforekomster i elementer. |  |  | (✓) | (✓) | (✓) | (✓) | (✓) | (✓)
|  | Postnummer |  | Property | Postnummer i beskrivelsen. | Label | NONS_Process.BoqID | - | - | ✓ | - | ✓ | -
|  | Kontraktsnummer produksjon |  | Property | Kontrakt-/entreprisenummer på utførsel/bygging. Kommuniserer hvem som er ansvarlig for utførelsen. Hvis det benyttes underentrepriser på flere nivåer i utførelsen, skal prosjektet avgjøre om nummeret skal angis laveste eller høyeste nivå eller på alle nivåene. | Label | NONS_Process.ConstructionContract | - | - | ✓ | ✓ | ✓ | ✓
|  | Kontrollsone |  | Property | Beskriver det enkelte objekts tilhørighet til kontrollsoner. Kontrollsoner er ikke et soneobjekt, men det området i modellen som man velger å kontrollere. Hvis et objekt tilhører flere kontrollsoner (for eksempel ett dekke som skal inngå i kontroll av objekter i kontrollsonene både over og under dekket), angis alle disse i samme streng atskilt med semikolon («;»). | Label | NONS_Process.ControlVolume | - | - | - | - | - | -
|  | Kontraktsnummer prosjektering |  | Property | Kontrakt-/entreprisenummer på prosjektering. Kommuniserer hvem som er ansvarlig for prosjekteringen. | Label | NONS_Process.DesignContract | ✓ | ✓ | ✓ | - | ✓ | -
|  | Utendørs |  | Property | For å kunne skille ut tekniske installasjoner som ligger utenfor bygget, brukes en egendefinert egenskap med en av de tillatte verdiene, som er True eller False. Dette gjelder for komponenter og deler av systemer som ligger utenfor bygget, og som inngår i systemet der systemkomponenten og/eller størsteparten av systemet ligger inne i bygget. | Boolean | NONS_Process.IsOutside | - | - | ✓ | ✓ | ✓ | ✓
|  | Anskaffet |  | Property | Kommuniserer at produktet som objektet representerer er innkjøpt. Selv om objektet ikke er ferdig prosjektert skal geometri og egenskaper være representative for det innkjøpte produktet. Denne kan brukes som alternativ til kode under ConstructedStatus som angir om produktet som objektet representerer er innkjøpt. | Boolean | NONS_Process.IsProcured | - | - | - | - | ✓ | ✓
|  | Milepel |  | Property | Prosjektfase eller mellomliggende milepel. Beskriver hvilket leveransekrav som prosesstatusen gjelder i forhold til. | Label | NONS_Process.Milestone | - | - | - | - | - | -
|  | MMI |  | Property | Kommuniserer objektets modenhetsgrad i beslutnings- og kvalitetssikringsprosessen, uavhengig av fase. Denne egenskapen brukes som alternativ til DesignedStatus, ConstructedStatus og OperationalStatus. | Label | NONS_Process.ProcessStatus | ✓ | ✓ | ✓ | ✓ | ✓ | ✓
|  | Fase bygget |  | Property | Fase bygget iht. definert avtalt faseplan | Label | NONS_Process.PhaseBuilt | - | - | - | - | - | -
|  | Fase revet |  | Property | Fase revet iht. definert avtalt faseplan | Label | NONS_Process.PhaseDemolished | - | - | - | - | - | -
|  | Geometri for eksisterende situasjon |  | Property | Beskriver hva grunnlagsmodellen er basert på . Eksempler kan være eldre planprosess, banedata/kabelkart, FKB/SOSI, ortofoto og scann med lav kvalitet og scann med høy kvalitet. | Label | NONS_Process.GeometryDerivedFrom | - | - | - | - | - | -
|  | Beskrivelse av geometri for eksisterende situasjon |  | Property | Beskrivende tekst. For eksempel hvem som har utført innmålinger, dato mm. | Label | NONS_Process.GeometrySource | - | - | - | - | - | -
| NONS_Reference |  |  | Group |  |  |  | - | - | - | - | - | -
|  | TFM-ID |  | Property | Sammensatt TFM-ID (kodestreng) i byggeierens foretrukne format. | Label | NONS_Reference.RefString | - | - | - | - | - | -
|  | Plasserings-ID |  | Property | Plasserings-ID (tekst). (Primær)systemets plassering. Kan være en sammensetning av en eller flere plasseringer, som tomt, bygning, avsnitt og etasje, ut fra hva som er hensiktsmessig i et driftsperspektiv. | Label | NONS_Reference.RefPriSysLoc | - | - | - | - | - | -
|  | Systemforekomst-ID |  | Property | Systemforekomst-ID (tekst). Primærsystemets samlede identifikasjon, systemforekomstens kode. Systemet som komponenten er medlem av, og som oppfyller den primære funksjonen. | Label | NONS_Reference.RefPriSysOcc | - | - | - | - | - | -
|  | Systemkomponent - systemidentifikasjon |  | Property | Systemkomponent – systemidentifikasjon (tekst). Identifikasjon av den komponenten som starter systemet. Aggregering av systemkode og nummer. Tilsvarer et objekt i modelleringsprogrammer. | Label | NONS_Reference.RefPriSysComp | - | - | - | - | - | -
|  | Systemkode |  | Property | Systemkode (tekst). Systemkode eller klasse, tre sifre som definert i veiledningen til NS 3457-7. I andre byggverk kan tabeller i de ulike delene av ISO 81346 benyttes. Brukes i definisjonen av systemobjekt (IfcSystem) og alle komponenter som er del av et system. | Label | NONS_Reference.RefPriSysClass | - | - | - | - | - | -
|  | Nummer |  | Property | Nummer (tekst eller nummer). Nummer som definerer systemet. I definisjonen av systemobjekt (IfcSystem) og alle komponenter som er del av et system. | Label | NONS_Reference.RefPriSysNo1 | - | - | - | - | - | -
|  | Undernummer |  | Property | Undernummer (tekst eller nummer). Undernummer benyttes for å skille mellom flere (under)systemer som går ut fra samme systemkomponent. Er del av samme system. | Label | NONS_Reference.RefPriSysNo2 | - | - | - | - | - | -
|  | Komponenttype-ID |  | Property | Komponenttype-ID (tekst). Komponenttypens typeidentifikasjon. Settes sammen av komponentkode, nummer innenfor gruppen og eventuelt undernummer. | Label | NONS_Reference.RefCompType | - | - | - | - | - | -
|  | Komponentkode |  | Property | Komponentkode (tekst). Kode bestående av tre bokstaver i henhold til NS 3457-8 eller IEC 81346-2:2019, tabell 3. Dette er samme egenskap som for komponentforekomst. Alle komponenter skal ha komponentkode. | Label | NONS_Reference.RefCompClass | - | - | - | - | - | -
|  | (Komponenttype)nummer |  | Property | (Komponenttype)nummer (tekst eller nummer). Komponentens typenummer innenfor klassen/gruppen. | Label | NONS_Reference.RefCompTypeNo1 | - | - | - | - | - | -
|  | (Komponenttype)undernummer |  | Property | Eventuelt (komponenttype)undernummer (tekst eller nummer). Dette er en variant av komponenttypen. | Label | NONS_Reference.RefCompTypeNo2 | - | - | - | - | - | -
|  | Komponentforekomst-ID |  | Property | Komponentforekomst-ID (tekst). Komponentforekomstens samlede ID. | Label | NONS_Reference.RefCompOcc | - | - | - | - | - | -
|  | Komponentforekomstnummer |  | Property | Komponentforekomstnummer (tekst eller nummer). Et løpenummer (kan eventuelt overstyres). | Label | NONS_Reference.RefCompOccNo | - | - | - | - | - | -
|  | Kode fra NS 3420 |  | Property | Kode fra NS 3420. Brukes etter behov av de prosjekterende, eventuelt etter avtale med prosjekteier. | Label | NONS_Reference.RefClassNS3420 | - | - | - | - | - | -
|  | Kode fra NS 3451 |  | Property | Kode fra NS 3451. Brukes etter behov av de prosjekterende, eventuelt etter avtale med prosjekteier. | Label | NONS_Reference.RefClassNS3451 | - | - | - | - | - | -
|  | Dørnummer |  | Property | Spesielt dørnummer i henhold til prosjektets eller byggeierens system. | Label | NONS_Reference.RefDoorNo | - | - | - | - | - | -
|  | Identifikator for komponenttype |  | Property | Entydig identifikasjon (generert nummer i modelleringsprogram eller database) for å synkronisere komponenttype mellom informasjonsmodell og type i databaser. Det skal avtales om synkronisering skal utføres, og om denne egenskapen eller GUID eller RefCompType skal benyttes. | Label | NONS_Reference.RefCompTypeDbSync | - | - | - | - | - | -
|  | Identifikator for komponentforekomst |  | Property | Entydig identifikasjon (generert nummer i modelleringsprogram eller database) for å synkronisere komponentforekomst mellom informasjonsmodell og databaser. Det skal avtales om synkronisering skal utføres, og om denne egenskapen eller GUID eller RefCompOcc skal benyttes. | Label | NONS_Reference.RefCompOccDbSync | - | - | - | - | - | -
|  | Eiers overordnede ID |  | Property | Eiers overordnede ID – (toppnodeidentifikator). Den identifikasjon som er nødvendig for å identifisere objektet entydig i eiers samlede dataregister når eier har flere komplekser. Koder bør være definert av eier i eiers samlede dataregister. Eier bør ta stilling til om dette skal vises innenfor en prosjektdatabase eller digital modell, eller om det bare skal vises i det samlede registeret. | Label | NONS_Reference.RefComplex | - | - | - | - | - | -
|  | Er systemkomponent |  | Property | Er systemkomponent. Identifikator som forteller at denne komponentforekomsten er en systemkomponent som definerer / starter et system. Dette er første del av en kode for systemforekomst av systemet som denne komponenten definerer / starter. | Boolean | NONS_Reference.RefSysCompOcc | - | - | - | - | - | -
|  | Funksjonelt system |  | Property | Funksjonelt system. Det funksjonelle systemets samlede identifikasjon. Byggeier bør definere hvilke slike funksjonelle systemer som skal etableres. Dette bør sees i nær sammenheng med driften av byggverket og hvordan programvarer i driftsfasen er bygget opp. | Label | NONS_Reference.RefFuncSys | - | - | - | - | - | -
|  | Sekundærsystem |  | Property | Sekundærsystem. Sekundære systemers entydige identifikasjon. En fore­komsts sekundærsystem kan være andre forekomsters primærsystem. Dvs. at identi­fikasjon har samme oppbygning og innhold som primær­system. Byggeier bør avklare krav til koding av sekundærsystemer. Dette bør sees i sammenheng med driften av byggverket og hvordan programvarer i driftsfasen er bygget opp. | Label | NONS_Reference.RefSecSysOcc | - | - | - | - | - | -
|  | Komponentens tekniske plassering |  | Property | Komponentens tekniske plassering. Entydig identifikasjon av komponent(forekomsten) eller system(forekomsten) som komponenten er plassert i, dvs. komponentforekomst-ID eller systemforekomst-ID. | Label | NONS_Reference.RefCompLocTech | - | - | - | - | - | -
|  | Komponentens romlige plassering |  | Property | Komponentens romlige plassering. Romnummer. Det avtales i prosjektet hvilket romnummer som skal benyttes. | Label | NONS_Reference.RefCompLocRoom | - | - | - | - | - | -
|  | Bygg- eller byggverksnummer |  | Property | Bygg- eller byggverksnummer i henhold til definert nedbrytningsstruktur. (Vil for de fleste modelleringsprogrammer i praksis være knyttet til en modellfil.) Hentes fra relasjon eller intern egenskap i modelleringsprogrammet og er det samme som eksporteres til IfcBuilding. Hvis modelleringsprogrammet støtter «Composition type» i IFC, tilsvarer dette normalt «ELEMENT». | Label | NONS_Reference.RefCompLocBFac | - | - | - | - | - | -
|  | Horisontal nedbrytning |  | Property | Horisontal nedbrytning. Typisk fløy, seksjon eller avsnitt i henhold til definert nedbrytningsstruktur. Hvis modelleringsprogrammet støtter «Composition type» i IFC, tilsvarer dette ofte «PARTIAL». | Label | NONS_Reference.RefCompLocHor | - | - | - | - | - | -
|  | Vertikal nedbryting |  | Property | Vertikal nedbryting. Typisk etasje i bygning. Hvis modelleringsprogrammet støtter «Composition type» i IFC, tilsvarer dette normalt «PARTIAL». Hentes fra relasjon eller intern egenskap i modelleringsprogrammet og er det samme som eksporteres til IfcBuildingStorey. | Label | NONS_Reference.RefCompLocVer | - | - | - | - | - | -
|  | Komponenten betjener |  | Property | Komponenten betjener. Lokasjon (rom) som komponenten betjener. I bygninger benyttes romnummer. Det avtales hvilke komponenter i prosjektet som fylles ut, og hvilket romnummer eller annet lokasjonsbegrep som benyttes. | Label | NONS_Reference.RefCompLocServe | - | - | - | - | - | -
|  | Spesiell funksjonell rolle |  | Property | Spesiell funksjonell rolle. Lokal rolle eller oppgave innenfor ett system eller én sammensatt komponent. Benyttes i standardiserte skjemaer og beskrivelser og i komponentene for å knytte disse til rollen på skjemaet. Bruk vil normalt være opp til de prosjekterende og driftsorganisasjonen og avtales i prosjekt. Benyttes for å kunne hente ut spesialisert informasjon, for eksempel fra følere i en spesiell posisjon. | Label | NONS_Reference.RefCompRole | - | - | - | - | - | -
|  | Standardsystem eller systemtype |  | Property | Standardsystem eller systemtype. Kobling til det standardsystemet som det aktuelle systemet er en forekomst av (kopiert eller avledet fra), og hvilket standard systemskjema det er dokumentert i. Bruk vil normalt være opp til de prosjekterende og driftsorganisasjonen og avtales i prosjekt. | Label | NONS_Reference.RefSysType | - | - | - | - | - | -
|  | Standardkomponent |  | Property | Standardkomponent. Kobling til den standardkomponenten (standardprodukt) i byggherrens driftssystem som den aktuelle komponenten er kopiert eller avledet fra. Kun aktuelt der byggeier ønsker standardisert bruk av komponenter (og produkter) på tvers av prosjekter. | Label | NONS_Reference.RefCompStd | - | - | - | - | - | -
| NONS_ReqTriggers |  |  | Group | Kommuniserer at objektet skal tilkobles et annet fag. |  |  | - | - | - | - | - | -
|  | Har VVS-tilkobling |  | Property | Kommuniserer at objektet skal tilkobles rør (TRUE/FALSE). | Boolean | NONS_ReqTriggers.HasPlumbingConnection | - | - | - | - | - | -
|  | Har mekanisk tilkobling |  | Property | Kommuniserer at objektet skal tilkobles luftbehandling, kjøling og/eller oppvarming (TRUE/FALSE). | Boolean | NONS_ReqTriggers.HasMechanicalConnection | - | - | - | - | - | -
|  | Har byggekontrolltilkobling |  | Property | Kommuniserer at objektet skal tilkobles automasjon (TRUE/FALSE). | Boolean | NONS_ReqTriggers.HasBuildingControlConnection | - | - | - | - | - | -
|  | Har datatilkobling |  | Property | Kommuniserer at objektet skal tilkobles data (TRUE/FALSE). | Boolean | NONS_ReqTriggers.HasDataConnection | - | - | - | - | - | -
|  | Har elektrisk tilkobling |  | Property | Kommuniserer at objektet skal tilkobles strøm (TRUE/FALSE). | Boolean | NONS_ReqTriggers.HasElectricalConnection | - | - | - | - | - | -
|  | Har termiske krav |  | Property | Kommuniserer at rommet/sonen har krav til termiske egenskaper for (TRUE/ FALSE). | Boolean | NONS_ReqTriggers.HasThermalRequirements | - | - | - | - | - | -
| NONS_DataConnection |  |  | Group | Kommuniserer typen tilkobling. |  |  | - | - | - | - | - | -
|  | Datakommunikasjonstype |  | Property | Kommuniserer typen datatilkobling (kobber, fiber, trådløs). | Label | NONS_DataConnection.DataCommunicationType | - | - | - | - | - | -
| NONS_ElectricalConnection |  |  | Group | Kommuniserer typen strømtilkobling (kobber, fiber, trådløs). |  |  | - | - | - | - | - | -
|  | Elektrisk strøm |  | Property | Kommuniserer krav til effekt for strømtilkobling. Oppgis i kW. | Label | NONS_ElectricalConnection.ElectricalPower | - | - | - | - | - | -
|  | Elektrisk forsyningssystem |  | Property | Kommuniserer typen elektrisitetstilførsel, for eksempel normalkraft, reserve, avbruddsfri. | Label | NONS_ElectricalConnection.ElectricalSupplySystem | - | - | - | - | - | -
| NONS_Revision |  |  | Group | Egenskaper for revisjon |  |  | ✓ | ✓ | ✓ | ✓ | ✓ | ✓
|  | Revisjon Versjonsnummer |  | Property | Gjeldene versjon av elementet | Label | NONS_Process.VersionNumber | ✓ | ✓ | ✓ | ✓ | ✓ | ✓
|  | Beskrivelse av versjon |  | Property | Beskrivelse av endring på elementet i siste versjon. | Text | NONS_Process. VersionDescription | ✓ | ✓ | ✓ | ✓ | ✓ | ✓
|  | Versjonsdato |  | Property | Dato på gjeldende versjon | Time | NONS_Process.VersionDate | ✓ | ✓ | ✓ | ✓ | ✓ | ✓
| NOSSB_Revision |  |  | Group |  |  |  | ✓ | ✓ | ✓ | ✓ | ✓ | ✓
|  | Utført av |  | Property | Utført av | Label | NOSSB_Revision.DesignedBy | ✓ | ✓ | ✓ | ✓ | ✓ | ✓
|  | Kontrollert av |  | Property | Kontrollert av | Label | NOSSB_Revision.ControlledBy | ✓ | ✓ | ✓ | ✓ | ✓ | ✓
|  | Godkjent av |  | Property | Godkjent av | Label | NOSSB_Revision.ApprovedBy | ✓ | ✓ | ✓ | ✓ | ✓ | ✓
| NOSSB_Reference |  |  | Group |  |  |  | (✓) | (✓) | (✓) | - | (✓) | (✓)
|  | Prosesskode |  | Property | Prosesskode iht. Bane NORs eller Statens Vegvesens prosesskoder for arbeidsbeskrivelser og kostnader. | Label | NOSSB_Reference.RefClass | - | - | ✓ | - | ✓ | -
|  | Prosjektnedbrytning/områdekode |  | Property | Angir kode til styringsobjektet som objektet befinner seg i (PNS) | Label | NOSSB_Reference.RefPBS | ✓ | ✓ | ✓ | - | ✓ | ✓
|  | Objekt-ID |  | Property | Unik objekt-ID for objektet. Eksempel er Banedata-ID, NVDB kode eller tilsvarende. | Label | NOSSB_Reference.Objekt-ID | ✓ | ✓ | ✓ | - | ✓ | ✓
|  | Funksjonell Lokasjon |  | Property |  | Label | NOSSB_Reference.FunksjonellLokasjon | - | - | - | - | - | -
| NOSSB_ReqTriggers |  |  | Group | Communicates that the object must be co-designed by another discipline that adds some performance properties (e.g. acoustical or fire safety related) to the object |  |  | - | - | - | - | - | -
|  | Har akustiske krav |  | Property | Communicates the object has acoustical requirements. Activates checking of object according to NOSSB_Acoustic | Boolean | NOSSB_ReqTriggers.HasAcousticReq | - | - | - | - | - | -
|  | Har brannsikkerhetskrav |  | Property | Communicates the object has fire safety requirements. Activates checking of object according to NOSSB_Fire. Applies to elements. | Boolean | NOSSB_ReqTriggers.HasFireSafetyReq | - | - | - | - | - | -
|  | HasFireSafetySpaceReq |  | Property | Communicates the space object has fire safety requirements. Activates checking of object according to NOSSB_FireSpace. Applies to space objects. | Boolean | NOSSB_ReqTriggers.HasFireSafetySpaceReq | - | - | - | - | - | -
|  | HasFireSafetyZoneReq |  | Property | Communicates the space, spatial zone or zone object has fire safety requirements. Activates checking of object according to NOSSB_Firezone. Applies to space, spatial zone and zone objects. | Boolean | NOSSB_ReqTriggers.HasFireSafetyZoneReq | - | - | - | - | - | -
|  | Har miljøkrav |  | Property | Communicates the object has Environmental Documentation Requirements. Activates checking of object according to required RIM-properies. | Boolean | NOSSB_ReqTriggers.HasEnvironmentalReq | - | - | - | - | - | -
|  | Har sikkerhetskrav |  | Property | Security space/zone classification: A space/zone indicating that the space/zone has some kind of security requirements without further specifying them in the model (typically at an early project stage, when actual requirements are given in a separate report, as a preliminary notice for new use cases, to avoid disclosing actual requirements in the model, or to indicate a need for interdisciplinary coordination). | Boolean | NOSSB_ReqTriggers.HasSecurityReq | - | - | - | - | - | -
| Common Properties |  |  | Group |  |  |  | - | - | - | - | - | -
|  | IP_Code |  | Property | from IFC documentation: IP Code, the International Protection Marking, IEC 60529), classifies and rates the degree of protection provided against intrusion. | Label | [MAPPING ERROR] | - | - | - | - | - | -
|  | NominalPowerConsumption |  | Property | from IFC documentation: Nominal total power consumption. | Power | [MAPPING ERROR] | - | - | - | - | - | -
|  | Status |  | Property | from IFC documentation: Status of the element, predominately used in renovation or retrofitting projects. The status can be assigned to as "New" - element designed as new addition, "Existing" - element exists and remains, "Demolish" - element existed but is to be demolished, "Temporary" - element will exists only temporary (like a temporary support structure). | Label | Pset_TransformerTypeCommon.Status | - | - | - | - | - | -
| Pset_ElectricalDeviceCommon |  |  | Group | from IFC documentation: IK Code according to IEC 62262 (2002) is a numeric classification for the degree of protection provided by enclosures for electrical equipment against external mechanical impacts.NOTE In earlier labeling, the third numeral (1..) had been occasionally added to the closely related IP Code on ingress protection, to indicate the level of impact protection. |  | Pset_ElectricalDeviceCommon | - | - | - | - | - | -
|  | ConductorFunction |  | Property | from IFC documentation: Indicates function of the conductors to which the load is connected. Where L1, L2 and L3 represent the phase lines according to IEC 60446 notation (sometimes phase lines may be referenced by color [Red, Blue, Yellow] or by number [1, 2, 3] etc). Protective Earth is sometimes also known as CPC or common protective conductor. Note that for an electrical device, a set of line conductor functions may be applied. | Label | Pset_ElectricalDeviceCommon.ConductorFunction | - | - | - | - | - | -
|  |  | NEUTRAL | Value | from IFC documentation:
|  |  | NOTKNOWN | Value | from IFC documentation:
|  |  | OTHER | Value | from IFC documentation:
|  |  | PHASE_L1 | Value | from IFC documentation:
|  |  | PHASE_L2 | Value | from IFC documentation:
|  |  | PHASE_L3 | Value | from IFC documentation:
|  |  | PROTECTIVEEARTH | Value | from IFC documentation:
|  |  | PROTECTIVEEARTHNEUTRAL | Value | from IFC documentation:
|  |  | UNSET | Value | from IFC documentation:
|  | EarthingStyle |  | Property | from IFC documentation: Indicates the earthing style of the electric device. | Label | Pset_ElectricalDeviceCommon.EarthingStyle | - | - | - | - | - | -
|  | HasProtectiveEarth |  | Property | from IFC documentation: Indicates whether the object has a protective earth connection (=TRUE) or not (= FALSE). | Boolean | Pset_ElectricalDeviceCommon.HasProtectiveEarth | - | - | - | - | - | -
|  | HeatDissipation |  | Property | from IFC documentation: Indicates the heat dissipation of the electric device measured in power. | Power | Pset_ElectricalDeviceCommon.HeatDissipation | - | - | - | - | - | -
|  | IK_Code |  | Property | from IFC documentation: IK Code according to IEC 62262 (2002) is a numeric classification for the degree of protection provided by enclosures for electrical equipment against external mechanical impacts.NOTE In earlier labeling, the third numeral (1..) had been occasionally added to the closely related IP Code on ingress protection, to indicate the level of impact protection. | Label | Pset_ElectricalDeviceCommon.IK_Code | - | - | - | - | - | -
|  | InsulationStandardClass |  | Property | from IFC documentation: Insulation standard classes provides basic protection information against electric shock. Defines levels of insulation required in terms of constructional requirements (creepage and clearance distances) and electrical requirements (compliance with electric strength tests). Basic insulation is considered to be shorted under single fault conditions. The actual values required depend on the working voltage to which the insulation is subjected, as well as other factors. Also indicates whether the electrical device has a protective earth connection. | Label | Pset_ElectricalDeviceCommon.InsulationStandardClass | - | - | - | - | - | -
|  |  | CLASS0APPLIANCE | Value | from IFC documentation:
|  |  | CLASS0IAPPLIANCE | Value | from IFC documentation:
|  |  | CLASSIAPPLIANCE | Value | from IFC documentation:
|  |  | CLASSIIAPPLIANCE | Value | from IFC documentation:
|  |  | CLASSIIIAPPLIANCE | Value | from IFC documentation:
|  |  | NOTKNOWN | Value | from IFC documentation:
|  |  | OTHER | Value | from IFC documentation:
|  |  | UNSET | Value | from IFC documentation:
|  | NominalFrequencyRange |  | Property | from IFC documentation: The upper and lower limits of frequency for which the operation of the device is certified. | Label | Pset_ElectricalDeviceCommon.NominalFrequencyRange | - | - | - | - | - | -
|  | NumberOfPoles |  | Property | from IFC documentation: Number of poles that the object would affect. | Count | Pset_ElectricalDeviceCommon.NumberOfPoles | - | - | - | - | - | -
|  | NumberOfPowerSupplyPorts |  | Property | from IFC documentation: Indicates the number of power supply ports of the electric device. | Label | Pset_ElectricalDeviceCommon.NumberOfPowerSupplyPorts | - | - | - | - | - | -
|  | Power |  | Property | from IFC documentation: The actual power and operable range. | Label | Pset_ElectricalDeviceCommon.Power | - | - | - | - | - | -
|  | PowerFactor |  | Property | from IFC documentation: Power factor; usually as ratio. | Ratio (normalised, 0-1) | Pset_ElectricalDeviceCommon.PowerFactor | - | - | - | - | - | -
|  | RatedCurrent |  | Property | from IFC documentation: The current that a device is designed to handle. | Label | Pset_ElectricalDeviceCommon.RatedCurrent | - | - | - | - | - | -
|  | RatedVoltage |  | Property | from IFC documentation: The range of allowed voltage that a device is certified to handle. The upper bound of this value is the maximum. | Label | Pset_ElectricalDeviceCommon.RatedVoltage | - | - | - | - | - | -
| Pset_InstallationOccurrence |  |  | Group | from IFC documentation: Date on which the element is installed. |  | Pset_InstallationOccurrence | - | - | - | - | - | -
|  | AcceptanceDate |  | Property | from IFC documentation: Date on which the element is accepted by the manager or administrator. | Label | Pset_InstallationOccurrence.AcceptanceDate | - | - | - | - | - | -
|  | InstallationDate |  | Property | from IFC documentation: Date on which the element is installed. | Label | Pset_InstallationOccurrence.InstallationDate | - | - | - | - | - | -
|  | PutIntoOperationDate |  | Property | from IFC documentation: Date on which the element is put into operation. | Label | Pset_InstallationOccurrence.PutIntoOperationDate | - | - | - | - | - | -
| Pset_ManufacturerOccurrence |  |  | Group | from IFC documentation: The date that the manufactured item was purchased. |  | Pset_ManufacturerOccurrence | - | - | - | - | - | -
|  | AcquisitionDate |  | Property | from IFC documentation: The date that the manufactured item was purchased. | Label | Pset_ManufacturerOccurrence.AcquisitionDate | - | - | - | - | - | -
|  | AssemblyPlace |  | Property | from IFC documentation: Enumeration defining where the assembly is intended to take place, either in a factory, other offsite location or on the building site. | Label | Pset_ManufacturerOccurrence.AssemblyPlace | - | - | - | - | - | -
|  |  | FACTORY | Value | from IFC documentation:
|  |  | NOTKNOWN | Value | from IFC documentation:
|  |  | OFFSITE | Value | from IFC documentation:
|  |  | OTHER | Value | from IFC documentation:
|  |  | SITE | Value | from IFC documentation:
|  |  | UNSET | Value | from IFC documentation:
|  | BarCode |  | Property | from IFC documentation: The identity of the bar code given to an occurrence of the product. | Identifier | Pset_ManufacturerOccurrence.BarCode | - | - | - | - | - | -
|  | BatchReference |  | Property | from IFC documentation: The identity of the batch reference from which an occurrence of a product is taken. | Identifier | Pset_ManufacturerOccurrence.BatchReference | - | - | - | - | - | -
|  | ManufacturingDate |  | Property | from IFC documentation: Date on which the element was manufactured. | Label | Pset_ManufacturerOccurrence.ManufacturingDate | - | - | - | - | - | -
|  | SerialNumber |  | Property | from IFC documentation: The manufacturer's serial number assigned to an occurrence of a product. | Identifier | Pset_ManufacturerOccurrence.SerialNumber | - | - | - | - | - | -
| Pset_ManufacturerTypeInformation |  |  | Group | from IFC documentation: Enumeration defining where the assembly is intended to take place, either in a factory, other offsite location or on the building site. |  | Pset_ManufacturerTypeInformation | - | - | - | - | - | -
|  | ArticleNumber |  | Property | from IFC documentation: Article number or reference that is be applied to a configured product according to a standard scheme for article number definition as defined by the manufacturer. It is often used as the purchasing number. | Identifier | Pset_ManufacturerTypeInformation.ArticleNumber | - | - | - | - | - | -
|  | AssemblyPlace |  | Property | from IFC documentation: Enumeration defining where the assembly is intended to take place, either in a factory, other offsite location or on the building site. | Label | Pset_ManufacturerTypeInformation.AssemblyPlace | - | - | - | - | - | -
|  |  | FACTORY | Value | from IFC documentation:
|  |  | NOTKNOWN | Value | from IFC documentation:
|  |  | OFFSITE | Value | from IFC documentation:
|  |  | OTHER | Value | from IFC documentation:
|  |  | SITE | Value | from IFC documentation:
|  |  | UNSET | Value | from IFC documentation:
|  | GlobalTradeItemNumber |  | Property | from IFC documentation: The Global Trade Item Number (GTIN) is an identifier for trade items developed by GS1 (www.gs1.org). | Identifier | Pset_ManufacturerTypeInformation.GlobalTradeItemNumber | - | - | - | - | - | -
|  | Manufacturer |  | Property | from IFC documentation: The organization that manufactured and/or assembled the item. | Label | Pset_ManufacturerTypeInformation.Manufacturer | - | - | - | - | - | -
|  | ModelLabel |  | Property | from IFC documentation: The descriptive model name of the product model (or product line) as assigned by the manufacturer of the manufactured item. | Label | Pset_ManufacturerTypeInformation.ModelLabel | - | - | - | - | - | -
|  | ModelReference |  | Property | from IFC documentation: The model number or designator of the product model (or product line) as assigned by the manufacturer of the manufactured item. | Label | Pset_ManufacturerTypeInformation.ModelReference | - | - | - | - | - | -
|  | OperationalDocument |  | Property | from IFC documentation: Manufacturer's operational document | Label | Pset_ManufacturerTypeInformation.OperationalDocument | - | - | - | - | - | -
|  | PerformanceCertificate |  | Property | from IFC documentation: Manufacturer's performance certificate | Label | Pset_ManufacturerTypeInformation.PerformanceCertificate | - | - | - | - | - | -
|  | ProductionYear |  | Property | from IFC documentation: The year of production of the manufactured item. | Label | Pset_ManufacturerTypeInformation.ProductionYear | - | - | - | - | - | -
|  | SafetyDocument |  | Property | from IFC documentation: Manufacturer's safety document | Label | Pset_ManufacturerTypeInformation.SafetyDocument | - | - | - | - | - | -
| Pset_SoundGeneration |  |  | Group | from IFC documentation: Sound curve. |  | Pset_SoundGeneration | - | - | - | - | - | -
|  | SoundCurve |  | Property | from IFC documentation: Sound curve. | Label | Pset_SoundGeneration.SoundCurve | - | - | - | - | - | -
| Pset_TransformerTypeCommon |  |  | Group | from IFC documentation: The ratio between the real part of the zero sequence impedance and the real part of the positive impedance (i.e. real part of the short-circuit voltage) of the transformer. Used for three-phase transformer which includes a N-conductor. |  | Pset_TransformerTypeCommon | - | - | - | - | - | -
|  | ImaginaryImpedanceRatio |  | Property | from IFC documentation: The ratio between the imaginary part of the zero sequence impedance and the imaginary part of the positive impedance (i.e. imaginary part of the short-circuit voltage) of the transformer. Used for three-phase transformer which includes a N-conductor. | Ratio | Pset_TransformerTypeCommon.ImaginaryImpedanceRatio | - | - | - | - | - | -
|  | IsNeutralPrimaryTerminalAvailable |  | Property | from IFC documentation: An indication of whether the neutral point of the primary winding is available as a terminal (=TRUE) or not (= FALSE). | Boolean | Pset_TransformerTypeCommon.IsNeutralPrimaryTerminalAvailable | - | - | - | - | - | -
|  | IsNeutralSecondaryTerminalAvailable |  | Property | from IFC documentation: An indication of whether the neutral point of the secondary winding is available as a terminal (=TRUE) or not (= FALSE). | Boolean | Pset_TransformerTypeCommon.IsNeutralSecondaryTerminalAvailable | - | - | - | - | - | -
|  | MaximumApparentPower |  | Property | from IFC documentation: Maximum apparent power/capacity in VA (volt ampere). | Power | Pset_TransformerTypeCommon.MaximumApparentPower | - | - | - | - | - | -
|  | PrimaryApparentPower |  | Property | from IFC documentation: The power in VA (volt ampere) that has been transformed and that runs into the transformer on the primary side. | Power | Pset_TransformerTypeCommon.PrimaryApparentPower | - | - | - | - | - | -
|  | PrimaryCurrent |  | Property | from IFC documentation: The current that is going to be transformed and that runs into the transformer on the primary side. | Electric Current | Pset_TransformerTypeCommon.PrimaryCurrent | - | - | - | - | - | -
|  | PrimaryFrequency |  | Property | from IFC documentation: The frequency that is going to be transformed and that runs into the transformer on the primary side. | Frequency | Pset_TransformerTypeCommon.PrimaryFrequency | - | - | - | - | - | -
|  | PrimaryVoltage |  | Property | from IFC documentation: The voltage that is going to be transformed and that runs into the transformer on the primary side. | Electric Voltage | Pset_TransformerTypeCommon.PrimaryVoltage | - | - | - | - | - | -
|  | RealImpedanceRatio |  | Property | from IFC documentation: The ratio between the real part of the zero sequence impedance and the real part of the positive impedance (i.e. real part of the short-circuit voltage) of the transformer. Used for three-phase transformer which includes a N-conductor. | Ratio | Pset_TransformerTypeCommon.RealImpedanceRatio | - | - | - | - | - | -
|  | SecondaryApparentPower |  | Property | from IFC documentation: The power in VA (volt ampere) that has been transformed and is running out of the transformer on the secondary side. | Power | Pset_TransformerTypeCommon.SecondaryApparentPower | - | - | - | - | - | -
|  | SecondaryCurrent |  | Property | from IFC documentation: The current that has been transformed and is running out of the transformer on the secondary side. | Electric Current | Pset_TransformerTypeCommon.SecondaryCurrent | - | - | - | - | - | -
|  | SecondaryCurrentType |  | Property | from IFC documentation: A list of the secondary current types that can result from transformer output. | Label | Pset_TransformerTypeCommon.SecondaryCurrentType | - | - | - | - | - | -
|  |  | AC | Value | from IFC documentation:
|  |  | DC | Value | from IFC documentation:
|  |  | NOTKNOWN | Value | from IFC documentation:
|  |  | UNSET | Value | from IFC documentation:
|  | SecondaryFrequency |  | Property | from IFC documentation: The frequency that has been transformed and is running out of the transformer on the secondary side. | Frequency | Pset_TransformerTypeCommon.SecondaryFrequency | - | - | - | - | - | -
|  | SecondaryVoltage |  | Property | from IFC documentation: The voltage that has been transformed and is running out of the transformer on the secondary side. | Electric Voltage | Pset_TransformerTypeCommon.SecondaryVoltage | - | - | - | - | - | -
|  | ShortCircuitVoltage |  | Property | from IFC documentation: A complex number that specifies the real and imaginary parts of the short-circuit voltage at rated current of a transformer given in %. | Complex Number | Pset_TransformerTypeCommon.ShortCircuitVoltage | - | - | - | - | - | -
|  | TransformerVectorGroup |  | Property | from IFC documentation: List of the possible vector groups for the transformer from which that required may be set. Values in the enumeration list follow a standard international code where the first letter describes how the primary windings are connected, the second letter describes how the secondary windings are connected, and the numbers describe the rotation of voltages and currents from the primary to the secondary side in multiples of 30 degrees.D: means that the windings are delta-connected. Y: means that the windings are star-connected. Z: means that the windings are zig-zag connected (a special start-connected providing low reactance of the transformer); The connectivity is only relevant for three-phase transformers. | Label | Pset_TransformerTypeCommon.TransformerVectorGroup | - | - | - | - | - | -
|  |  | DD0 | Value | from IFC documentation:
|  |  | DD6 | Value | from IFC documentation:
|  |  | DY11 | Value | from IFC documentation:
|  |  | DY5 | Value | from IFC documentation:
|  |  | DZ0 | Value | from IFC documentation:
|  |  | DZ6 | Value | from IFC documentation:
|  |  | NOTKNOWN | Value | from IFC documentation:
|  |  | OTHER | Value | from IFC documentation:
|  |  | UNSET | Value | from IFC documentation:
|  |  | YD11 | Value | from IFC documentation:
|  |  | YD5 | Value | from IFC documentation:
|  |  | YY0 | Value | from IFC documentation:
|  |  | YY6 | Value | from IFC documentation:
|  |  | YZ11 | Value | from IFC documentation:
|  |  | YZ5 | Value | from IFC documentation:
| Qto_TransformerBaseQuantities |  |  | Group | from IFC documentation: Total Gross Weight of the object without any add-on parts and not taking into account possible processing features (cut-out's, etc.) or openings and recesses. |  | Qto_TransformerBaseQuantities | - | - | - | - | - | -
|  | GrossWeight |  | Property | from IFC documentation: Total Gross Weight of the object without any add-on parts and not taking into account possible processing features (cut-out's, etc.) or openings and recesses. | Label | Qto_TransformerBaseQuantities.GrossWeight | - | - | - | - | - | -
Uttak |  |  |  | Object | Et uttak/stikkontakt er en enhet installert på et punkt for å motta en eller flere innsatte plugger for elektrisk kraft eller kommunikasjon. |  | IfcOutlet | (✓) | (✓) | (✓) | (✓) | (✓) | (✓)
| Attributter |  |  | Group |  |  |  | - | - | - | - | - | -
|  | Navn |  | Property |  | Label | ifcRoot.Name | - | - | - | - | - | -
|  | Beskrivelse |  | Property |  | Text | ifcRoot.Description | - | - | - | - | - | -
|  | Forhåndsdefinert type |  | Property |  |  | [MAPPING ERROR] | - | - | - | - | - | -
|  | Systemnavn |  | Property |  | Label | [Assignment To System].Systemnavn | - | - | - | - | - | -
|  | Elektrisk Krets |  | Property |  | Label | [Assignment To System].Elektrisk Krets | - | - | - | - | - | -
| NONS_Process |  |  | Group | Egenskaper for prosessinformasjon. Egenskapene legges på objektforekomster i elementer. |  |  | (✓) | (✓) | (✓) | (✓) | (✓) | (✓)
|  | Postnummer |  | Property | Postnummer i beskrivelsen. | Label | NONS_Process.BoqID | - | - | ✓ | - | ✓ | -
|  | Kontraktsnummer produksjon |  | Property | Kontrakt-/entreprisenummer på utførsel/bygging. Kommuniserer hvem som er ansvarlig for utførelsen. Hvis det benyttes underentrepriser på flere nivåer i utførelsen, skal prosjektet avgjøre om nummeret skal angis laveste eller høyeste nivå eller på alle nivåene. | Label | NONS_Process.ConstructionContract | - | - | ✓ | ✓ | ✓ | ✓
|  | Kontrollsone |  | Property | Beskriver det enkelte objekts tilhørighet til kontrollsoner. Kontrollsoner er ikke et soneobjekt, men det området i modellen som man velger å kontrollere. Hvis et objekt tilhører flere kontrollsoner (for eksempel ett dekke som skal inngå i kontroll av objekter i kontrollsonene både over og under dekket), angis alle disse i samme streng atskilt med semikolon («;»). | Label | NONS_Process.ControlVolume | - | - | - | - | - | -
|  | Kontraktsnummer prosjektering |  | Property | Kontrakt-/entreprisenummer på prosjektering. Kommuniserer hvem som er ansvarlig for prosjekteringen. | Label | NONS_Process.DesignContract | ✓ | ✓ | ✓ | - | ✓ | -
|  | Utendørs |  | Property | For å kunne skille ut tekniske installasjoner som ligger utenfor bygget, brukes en egendefinert egenskap med en av de tillatte verdiene, som er True eller False. Dette gjelder for komponenter og deler av systemer som ligger utenfor bygget, og som inngår i systemet der systemkomponenten og/eller størsteparten av systemet ligger inne i bygget. | Boolean | NONS_Process.IsOutside | - | - | ✓ | ✓ | ✓ | ✓
|  | Anskaffet |  | Property | Kommuniserer at produktet som objektet representerer er innkjøpt. Selv om objektet ikke er ferdig prosjektert skal geometri og egenskaper være representative for det innkjøpte produktet. Denne kan brukes som alternativ til kode under ConstructedStatus som angir om produktet som objektet representerer er innkjøpt. | Boolean | NONS_Process.IsProcured | - | - | - | - | ✓ | ✓
|  | Milepel |  | Property | Prosjektfase eller mellomliggende milepel. Beskriver hvilket leveransekrav som prosesstatusen gjelder i forhold til. | Label | NONS_Process.Milestone | - | - | - | - | - | -
|  | MMI |  | Property | Kommuniserer objektets modenhetsgrad i beslutnings- og kvalitetssikringsprosessen, uavhengig av fase. Denne egenskapen brukes som alternativ til DesignedStatus, ConstructedStatus og OperationalStatus. | Label | NONS_Process.ProcessStatus | ✓ | ✓ | ✓ | ✓ | ✓ | ✓
|  | Fase bygget |  | Property | Fase bygget iht. definert avtalt faseplan | Label | NONS_Process.PhaseBuilt | - | - | - | - | - | -
|  | Fase revet |  | Property | Fase revet iht. definert avtalt faseplan | Label | NONS_Process.PhaseDemolished | - | - | - | - | - | -
|  | Geometri for eksisterende situasjon |  | Property | Beskriver hva grunnlagsmodellen er basert på . Eksempler kan være eldre planprosess, banedata/kabelkart, FKB/SOSI, ortofoto og scann med lav kvalitet og scann med høy kvalitet. | Label | NONS_Process.GeometryDerivedFrom | - | - | - | - | - | -
|  | Beskrivelse av geometri for eksisterende situasjon |  | Property | Beskrivende tekst. For eksempel hvem som har utført innmålinger, dato mm. | Label | NONS_Process.GeometrySource | - | - | - | - | - | -
| NONS_Reference |  |  | Group |  |  |  | - | - | - | - | - | -
|  | TFM-ID |  | Property | Sammensatt TFM-ID (kodestreng) i byggeierens foretrukne format. | Label | NONS_Reference.RefString | - | - | - | - | - | -
|  | Plasserings-ID |  | Property | Plasserings-ID (tekst). (Primær)systemets plassering. Kan være en sammensetning av en eller flere plasseringer, som tomt, bygning, avsnitt og etasje, ut fra hva som er hensiktsmessig i et driftsperspektiv. | Label | NONS_Reference.RefPriSysLoc | - | - | - | - | - | -
|  | Systemforekomst-ID |  | Property | Systemforekomst-ID (tekst). Primærsystemets samlede identifikasjon, systemforekomstens kode. Systemet som komponenten er medlem av, og som oppfyller den primære funksjonen. | Label | NONS_Reference.RefPriSysOcc | - | - | - | - | - | -
|  | Systemkomponent - systemidentifikasjon |  | Property | Systemkomponent – systemidentifikasjon (tekst). Identifikasjon av den komponenten som starter systemet. Aggregering av systemkode og nummer. Tilsvarer et objekt i modelleringsprogrammer. | Label | NONS_Reference.RefPriSysComp | - | - | - | - | - | -
|  | Systemkode |  | Property | Systemkode (tekst). Systemkode eller klasse, tre sifre som definert i veiledningen til NS 3457-7. I andre byggverk kan tabeller i de ulike delene av ISO 81346 benyttes. Brukes i definisjonen av systemobjekt (IfcSystem) og alle komponenter som er del av et system. | Label | NONS_Reference.RefPriSysClass | - | - | - | - | - | -
|  | Nummer |  | Property | Nummer (tekst eller nummer). Nummer som definerer systemet. I definisjonen av systemobjekt (IfcSystem) og alle komponenter som er del av et system. | Label | NONS_Reference.RefPriSysNo1 | - | - | - | - | - | -
|  | Undernummer |  | Property | Undernummer (tekst eller nummer). Undernummer benyttes for å skille mellom flere (under)systemer som går ut fra samme systemkomponent. Er del av samme system. | Label | NONS_Reference.RefPriSysNo2 | - | - | - | - | - | -
|  | Komponenttype-ID |  | Property | Komponenttype-ID (tekst). Komponenttypens typeidentifikasjon. Settes sammen av komponentkode, nummer innenfor gruppen og eventuelt undernummer. | Label | NONS_Reference.RefCompType | - | - | - | - | - | -
|  | Komponentkode |  | Property | Komponentkode (tekst). Kode bestående av tre bokstaver i henhold til NS 3457-8 eller IEC 81346-2:2019, tabell 3. Dette er samme egenskap som for komponentforekomst. Alle komponenter skal ha komponentkode. | Label | NONS_Reference.RefCompClass | - | - | - | - | - | -
|  | (Komponenttype)nummer |  | Property | (Komponenttype)nummer (tekst eller nummer). Komponentens typenummer innenfor klassen/gruppen. | Label | NONS_Reference.RefCompTypeNo1 | - | - | - | - | - | -
|  | (Komponenttype)undernummer |  | Property | Eventuelt (komponenttype)undernummer (tekst eller nummer). Dette er en variant av komponenttypen. | Label | NONS_Reference.RefCompTypeNo2 | - | - | - | - | - | -
|  | Komponentforekomst-ID |  | Property | Komponentforekomst-ID (tekst). Komponentforekomstens samlede ID. | Label | NONS_Reference.RefCompOcc | - | - | - | - | - | -
|  | Komponentforekomstnummer |  | Property | Komponentforekomstnummer (tekst eller nummer). Et løpenummer (kan eventuelt overstyres). | Label | NONS_Reference.RefCompOccNo | - | - | - | - | - | -
|  | Kode fra NS 3420 |  | Property | Kode fra NS 3420. Brukes etter behov av de prosjekterende, eventuelt etter avtale med prosjekteier. | Label | NONS_Reference.RefClassNS3420 | - | - | - | - | - | -
|  | Kode fra NS 3451 |  | Property | Kode fra NS 3451. Brukes etter behov av de prosjekterende, eventuelt etter avtale med prosjekteier. | Label | NONS_Reference.RefClassNS3451 | - | - | - | - | - | -
|  | Dørnummer |  | Property | Spesielt dørnummer i henhold til prosjektets eller byggeierens system. | Label | NONS_Reference.RefDoorNo | - | - | - | - | - | -
|  | Identifikator for komponenttype |  | Property | Entydig identifikasjon (generert nummer i modelleringsprogram eller database) for å synkronisere komponenttype mellom informasjonsmodell og type i databaser. Det skal avtales om synkronisering skal utføres, og om denne egenskapen eller GUID eller RefCompType skal benyttes. | Label | NONS_Reference.RefCompTypeDbSync | - | - | - | - | - | -
|  | Identifikator for komponentforekomst |  | Property | Entydig identifikasjon (generert nummer i modelleringsprogram eller database) for å synkronisere komponentforekomst mellom informasjonsmodell og databaser. Det skal avtales om synkronisering skal utføres, og om denne egenskapen eller GUID eller RefCompOcc skal benyttes. | Label | NONS_Reference.RefCompOccDbSync | - | - | - | - | - | -
|  | Eiers overordnede ID |  | Property | Eiers overordnede ID – (toppnodeidentifikator). Den identifikasjon som er nødvendig for å identifisere objektet entydig i eiers samlede dataregister når eier har flere komplekser. Koder bør være definert av eier i eiers samlede dataregister. Eier bør ta stilling til om dette skal vises innenfor en prosjektdatabase eller digital modell, eller om det bare skal vises i det samlede registeret. | Label | NONS_Reference.RefComplex | - | - | - | - | - | -
|  | Er systemkomponent |  | Property | Er systemkomponent. Identifikator som forteller at denne komponentforekomsten er en systemkomponent som definerer / starter et system. Dette er første del av en kode for systemforekomst av systemet som denne komponenten definerer / starter. | Boolean | NONS_Reference.RefSysCompOcc | - | - | - | - | - | -
|  | Funksjonelt system |  | Property | Funksjonelt system. Det funksjonelle systemets samlede identifikasjon. Byggeier bør definere hvilke slike funksjonelle systemer som skal etableres. Dette bør sees i nær sammenheng med driften av byggverket og hvordan programvarer i driftsfasen er bygget opp. | Label | NONS_Reference.RefFuncSys | - | - | - | - | - | -
|  | Sekundærsystem |  | Property | Sekundærsystem. Sekundære systemers entydige identifikasjon. En fore­komsts sekundærsystem kan være andre forekomsters primærsystem. Dvs. at identi­fikasjon har samme oppbygning og innhold som primær­system. Byggeier bør avklare krav til koding av sekundærsystemer. Dette bør sees i sammenheng med driften av byggverket og hvordan programvarer i driftsfasen er bygget opp. | Label | NONS_Reference.RefSecSysOcc | - | - | - | - | - | -
|  | Komponentens tekniske plassering |  | Property | Komponentens tekniske plassering. Entydig identifikasjon av komponent(forekomsten) eller system(forekomsten) som komponenten er plassert i, dvs. komponentforekomst-ID eller systemforekomst-ID. | Label | NONS_Reference.RefCompLocTech | - | - | - | - | - | -
|  | Komponentens romlige plassering |  | Property | Komponentens romlige plassering. Romnummer. Det avtales i prosjektet hvilket romnummer som skal benyttes. | Label | NONS_Reference.RefCompLocRoom | - | - | - | - | - | -
|  | Bygg- eller byggverksnummer |  | Property | Bygg- eller byggverksnummer i henhold til definert nedbrytningsstruktur. (Vil for de fleste modelleringsprogrammer i praksis være knyttet til en modellfil.) Hentes fra relasjon eller intern egenskap i modelleringsprogrammet og er det samme som eksporteres til IfcBuilding. Hvis modelleringsprogrammet støtter «Composition type» i IFC, tilsvarer dette normalt «ELEMENT». | Label | NONS_Reference.RefCompLocBFac | - | - | - | - | - | -
|  | Horisontal nedbrytning |  | Property | Horisontal nedbrytning. Typisk fløy, seksjon eller avsnitt i henhold til definert nedbrytningsstruktur. Hvis modelleringsprogrammet støtter «Composition type» i IFC, tilsvarer dette ofte «PARTIAL». | Label | NONS_Reference.RefCompLocHor | - | - | - | - | - | -
|  | Vertikal nedbryting |  | Property | Vertikal nedbryting. Typisk etasje i bygning. Hvis modelleringsprogrammet støtter «Composition type» i IFC, tilsvarer dette normalt «PARTIAL». Hentes fra relasjon eller intern egenskap i modelleringsprogrammet og er det samme som eksporteres til IfcBuildingStorey. | Label | NONS_Reference.RefCompLocVer | - | - | - | - | - | -
|  | Komponenten betjener |  | Property | Komponenten betjener. Lokasjon (rom) som komponenten betjener. I bygninger benyttes romnummer. Det avtales hvilke komponenter i prosjektet som fylles ut, og hvilket romnummer eller annet lokasjonsbegrep som benyttes. | Label | NONS_Reference.RefCompLocServe | - | - | - | - | - | -
|  | Spesiell funksjonell rolle |  | Property | Spesiell funksjonell rolle. Lokal rolle eller oppgave innenfor ett system eller én sammensatt komponent. Benyttes i standardiserte skjemaer og beskrivelser og i komponentene for å knytte disse til rollen på skjemaet. Bruk vil normalt være opp til de prosjekterende og driftsorganisasjonen og avtales i prosjekt. Benyttes for å kunne hente ut spesialisert informasjon, for eksempel fra følere i en spesiell posisjon. | Label | NONS_Reference.RefCompRole | - | - | - | - | - | -
|  | Standardsystem eller systemtype |  | Property | Standardsystem eller systemtype. Kobling til det standardsystemet som det aktuelle systemet er en forekomst av (kopiert eller avledet fra), og hvilket standard systemskjema det er dokumentert i. Bruk vil normalt være opp til de prosjekterende og driftsorganisasjonen og avtales i prosjekt. | Label | NONS_Reference.RefSysType | - | - | - | - | - | -
|  | Standardkomponent |  | Property | Standardkomponent. Kobling til den standardkomponenten (standardprodukt) i byggherrens driftssystem som den aktuelle komponenten er kopiert eller avledet fra. Kun aktuelt der byggeier ønsker standardisert bruk av komponenter (og produkter) på tvers av prosjekter. | Label | NONS_Reference.RefCompStd | - | - | - | - | - | -
| NONS_Revision |  |  | Group | Egenskaper for revisjon |  |  | ✓ | ✓ | ✓ | ✓ | ✓ | ✓
|  | Revisjon Versjonsnummer |  | Property | Gjeldene versjon av elementet | Label | NONS_Process.VersionNumber | ✓ | ✓ | ✓ | ✓ | ✓ | ✓
|  | Beskrivelse av versjon |  | Property | Beskrivelse av endring på elementet i siste versjon. | Text | NONS_Process. VersionDescription | ✓ | ✓ | ✓ | ✓ | ✓ | ✓
|  | Versjonsdato |  | Property | Dato på gjeldende versjon | Time | NONS_Process.VersionDate | ✓ | ✓ | ✓ | ✓ | ✓ | ✓
| NOSSB_Revision |  |  | Group |  |  |  | ✓ | ✓ | ✓ | ✓ | ✓ | ✓
|  | Utført av |  | Property | Utført av | Label | NOSSB_Revision.DesignedBy | ✓ | ✓ | ✓ | ✓ | ✓ | ✓
|  | Kontrollert av |  | Property | Kontrollert av | Label | NOSSB_Revision.ControlledBy | ✓ | ✓ | ✓ | ✓ | ✓ | ✓
|  | Godkjent av |  | Property | Godkjent av | Label | NOSSB_Revision.ApprovedBy | ✓ | ✓ | ✓ | ✓ | ✓ | ✓
| NOSSB_Reference |  |  | Group |  |  |  | (✓) | (✓) | (✓) | - | (✓) | (✓)
|  | Prosesskode |  | Property | Prosesskode iht. Bane NORs eller Statens Vegvesens prosesskoder for arbeidsbeskrivelser og kostnader. | Label | NOSSB_Reference.RefClass | - | - | ✓ | - | ✓ | -
|  | Prosjektnedbrytning/områdekode |  | Property | Angir kode til styringsobjektet som objektet befinner seg i (PNS) | Label | NOSSB_Reference.RefPBS | ✓ | ✓ | ✓ | - | ✓ | ✓
|  | Objekt-ID |  | Property | Unik objekt-ID for objektet. Eksempel er Banedata-ID, NVDB kode eller tilsvarende. | Label | NOSSB_Reference.Objekt-ID | ✓ | ✓ | ✓ | - | ✓ | ✓
|  | Funksjonell Lokasjon |  | Property |  | Label | NOSSB_Reference.FunksjonellLokasjon | - | - | - | - | - | -
| NOSSB_ReqTriggers |  |  | Group | Communicates that the object must be co-designed by another discipline that adds some performance properties (e.g. acoustical or fire safety related) to the object |  |  | - | - | - | - | - | -
|  | Har akustiske krav |  | Property | Communicates the object has acoustical requirements. Activates checking of object according to NOSSB_Acoustic | Boolean | NOSSB_ReqTriggers.HasAcousticReq | - | - | - | - | - | -
|  | Har brannsikkerhetskrav |  | Property | Communicates the object has fire safety requirements. Activates checking of object according to NOSSB_Fire. Applies to elements. | Boolean | NOSSB_ReqTriggers.HasFireSafetyReq | - | - | - | - | - | -
|  | HasFireSafetySpaceReq |  | Property | Communicates the space object has fire safety requirements. Activates checking of object according to NOSSB_FireSpace. Applies to space objects. | Boolean | NOSSB_ReqTriggers.HasFireSafetySpaceReq | - | - | - | - | - | -
|  | HasFireSafetyZoneReq |  | Property | Communicates the space, spatial zone or zone object has fire safety requirements. Activates checking of object according to NOSSB_Firezone. Applies to space, spatial zone and zone objects. | Boolean | NOSSB_ReqTriggers.HasFireSafetyZoneReq | - | - | - | - | - | -
|  | Har miljøkrav |  | Property | Communicates the object has Environmental Documentation Requirements. Activates checking of object according to required RIM-properies. | Boolean | NOSSB_ReqTriggers.HasEnvironmentalReq | - | - | - | - | - | -
|  | Har sikkerhetskrav |  | Property | Security space/zone classification: A space/zone indicating that the space/zone has some kind of security requirements without further specifying them in the model (typically at an early project stage, when actual requirements are given in a separate report, as a preliminary notice for new use cases, to avoid disclosing actual requirements in the model, or to indicate a need for interdisciplinary coordination). | Boolean | NOSSB_ReqTriggers.HasSecurityReq | - | - | - | - | - | -
| Common Properties |  |  | Group |  |  |  | - | - | - | - | - | -
|  | IP_Code |  | Property | from IFC documentation: IP Code, the International Protection Marking, IEC 60529), classifies and rates the degree of protection provided against intrusion. | Label | [MAPPING ERROR] | - | - | - | - | - | -
|  | NominalPowerConsumption |  | Property | from IFC documentation: Nominal total power consumption. | Power | [MAPPING ERROR] | - | - | - | - | - | -
|  | Status |  | Property | from IFC documentation: Status of the element, predominately used in renovation or retrofitting projects. The status can be assigned to as "New" - element designed as new addition, "Existing" - element exists and remains, "Demolish" - element existed but is to be demolished, "Temporary" - element will exists only temporary (like a temporary support structure). | Label | Pset_OutletTypeCommon.Status | - | - | - | - | - | -
| Pset_ElectricalDeviceCommon |  |  | Group | from IFC documentation: IK Code according to IEC 62262 (2002) is a numeric classification for the degree of protection provided by enclosures for electrical equipment against external mechanical impacts.NOTE In earlier labeling, the third numeral (1..) had been occasionally added to the closely related IP Code on ingress protection, to indicate the level of impact protection. |  | Pset_ElectricalDeviceCommon | - | - | - | - | - | -
|  | ConductorFunction |  | Property | from IFC documentation: Indicates function of the conductors to which the load is connected. Where L1, L2 and L3 represent the phase lines according to IEC 60446 notation (sometimes phase lines may be referenced by color [Red, Blue, Yellow] or by number [1, 2, 3] etc). Protective Earth is sometimes also known as CPC or common protective conductor. Note that for an electrical device, a set of line conductor functions may be applied. | Label | Pset_ElectricalDeviceCommon.ConductorFunction | - | - | - | - | - | -
|  |  | NEUTRAL | Value | from IFC documentation:
|  |  | NOTKNOWN | Value | from IFC documentation:
|  |  | OTHER | Value | from IFC documentation:
|  |  | PHASE_L1 | Value | from IFC documentation:
|  |  | PHASE_L2 | Value | from IFC documentation:
|  |  | PHASE_L3 | Value | from IFC documentation:
|  |  | PROTECTIVEEARTH | Value | from IFC documentation:
|  |  | PROTECTIVEEARTHNEUTRAL | Value | from IFC documentation:
|  |  | UNSET | Value | from IFC documentation:
|  | EarthingStyle |  | Property | from IFC documentation: Indicates the earthing style of the electric device. | Label | Pset_ElectricalDeviceCommon.EarthingStyle | - | - | - | - | - | -
|  | HasProtectiveEarth |  | Property | from IFC documentation: Indicates whether the object has a protective earth connection (=TRUE) or not (= FALSE). | Boolean | Pset_ElectricalDeviceCommon.HasProtectiveEarth | - | - | - | - | - | -
|  | HeatDissipation |  | Property | from IFC documentation: Indicates the heat dissipation of the electric device measured in power. | Power | Pset_ElectricalDeviceCommon.HeatDissipation | - | - | - | - | - | -
|  | IK_Code |  | Property | from IFC documentation: IK Code according to IEC 62262 (2002) is a numeric classification for the degree of protection provided by enclosures for electrical equipment against external mechanical impacts.NOTE In earlier labeling, the third numeral (1..) had been occasionally added to the closely related IP Code on ingress protection, to indicate the level of impact protection. | Label | Pset_ElectricalDeviceCommon.IK_Code | - | - | - | - | - | -
|  | InsulationStandardClass |  | Property | from IFC documentation: Insulation standard classes provides basic protection information against electric shock. Defines levels of insulation required in terms of constructional requirements (creepage and clearance distances) and electrical requirements (compliance with electric strength tests). Basic insulation is considered to be shorted under single fault conditions. The actual values required depend on the working voltage to which the insulation is subjected, as well as other factors. Also indicates whether the electrical device has a protective earth connection. | Label | Pset_ElectricalDeviceCommon.InsulationStandardClass | - | - | - | - | - | -
|  |  | CLASS0APPLIANCE | Value | from IFC documentation:
|  |  | CLASS0IAPPLIANCE | Value | from IFC documentation:
|  |  | CLASSIAPPLIANCE | Value | from IFC documentation:
|  |  | CLASSIIAPPLIANCE | Value | from IFC documentation:
|  |  | CLASSIIIAPPLIANCE | Value | from IFC documentation:
|  |  | NOTKNOWN | Value | from IFC documentation:
|  |  | OTHER | Value | from IFC documentation:
|  |  | UNSET | Value | from IFC documentation:
|  | NominalFrequencyRange |  | Property | from IFC documentation: The upper and lower limits of frequency for which the operation of the device is certified. | Label | Pset_ElectricalDeviceCommon.NominalFrequencyRange | - | - | - | - | - | -
|  | NumberOfPoles |  | Property | from IFC documentation: Number of poles that the object would affect. | Count | Pset_ElectricalDeviceCommon.NumberOfPoles | - | - | - | - | - | -
|  | NumberOfPowerSupplyPorts |  | Property | from IFC documentation: Indicates the number of power supply ports of the electric device. | Label | Pset_ElectricalDeviceCommon.NumberOfPowerSupplyPorts | - | - | - | - | - | -
|  | Power |  | Property | from IFC documentation: The actual power and operable range. | Label | Pset_ElectricalDeviceCommon.Power | - | - | - | - | - | -
|  | PowerFactor |  | Property | from IFC documentation: Power factor; usually as ratio. | Ratio (normalised, 0-1) | Pset_ElectricalDeviceCommon.PowerFactor | - | - | - | - | - | -
|  | RatedCurrent |  | Property | from IFC documentation: The current that a device is designed to handle. | Label | Pset_ElectricalDeviceCommon.RatedCurrent | - | - | - | - | - | -
|  | RatedVoltage |  | Property | from IFC documentation: The range of allowed voltage that a device is certified to handle. The upper bound of this value is the maximum. | Label | Pset_ElectricalDeviceCommon.RatedVoltage | - | - | - | - | - | -
| Pset_ManufacturerOccurrence |  |  | Group | from IFC documentation: The date that the manufactured item was purchased. |  | Pset_ManufacturerOccurrence | - | - | - | - | - | -
|  | AcquisitionDate |  | Property | from IFC documentation: The date that the manufactured item was purchased. | Label | Pset_ManufacturerOccurrence.AcquisitionDate | - | - | - | - | - | -
|  | AssemblyPlace |  | Property | from IFC documentation: Enumeration defining where the assembly is intended to take place, either in a factory, other offsite location or on the building site. | Label | Pset_ManufacturerOccurrence.AssemblyPlace | - | - | - | - | - | -
|  |  | FACTORY | Value | from IFC documentation:
|  |  | NOTKNOWN | Value | from IFC documentation:
|  |  | OFFSITE | Value | from IFC documentation:
|  |  | OTHER | Value | from IFC documentation:
|  |  | SITE | Value | from IFC documentation:
|  |  | UNSET | Value | from IFC documentation:
|  | BarCode |  | Property | from IFC documentation: The identity of the bar code given to an occurrence of the product. | Identifier | Pset_ManufacturerOccurrence.BarCode | - | - | - | - | - | -
|  | BatchReference |  | Property | from IFC documentation: The identity of the batch reference from which an occurrence of a product is taken. | Identifier | Pset_ManufacturerOccurrence.BatchReference | - | - | - | - | - | -
|  | ManufacturingDate |  | Property | from IFC documentation: Date on which the element was manufactured. | Label | Pset_ManufacturerOccurrence.ManufacturingDate | - | - | - | - | - | -
|  | SerialNumber |  | Property | from IFC documentation: The manufacturer's serial number assigned to an occurrence of a product. | Identifier | Pset_ManufacturerOccurrence.SerialNumber | - | - | - | - | - | -
| Pset_ManufacturerTypeInformation |  |  | Group | from IFC documentation: Enumeration defining where the assembly is intended to take place, either in a factory, other offsite location or on the building site. |  | Pset_ManufacturerTypeInformation | - | - | - | - | - | -
|  | ArticleNumber |  | Property | from IFC documentation: Article number or reference that is be applied to a configured product according to a standard scheme for article number definition as defined by the manufacturer. It is often used as the purchasing number. | Identifier | Pset_ManufacturerTypeInformation.ArticleNumber | - | - | - | - | - | -
|  | AssemblyPlace |  | Property | from IFC documentation: Enumeration defining where the assembly is intended to take place, either in a factory, other offsite location or on the building site. | Label | Pset_ManufacturerTypeInformation.AssemblyPlace | - | - | - | - | - | -
|  |  | FACTORY | Value | from IFC documentation:
|  |  | NOTKNOWN | Value | from IFC documentation:
|  |  | OFFSITE | Value | from IFC documentation:
|  |  | OTHER | Value | from IFC documentation:
|  |  | SITE | Value | from IFC documentation:
|  |  | UNSET | Value | from IFC documentation:
|  | GlobalTradeItemNumber |  | Property | from IFC documentation: The Global Trade Item Number (GTIN) is an identifier for trade items developed by GS1 (www.gs1.org). | Identifier | Pset_ManufacturerTypeInformation.GlobalTradeItemNumber | - | - | - | - | - | -
|  | Manufacturer |  | Property | from IFC documentation: The organization that manufactured and/or assembled the item. | Label | Pset_ManufacturerTypeInformation.Manufacturer | - | - | - | - | - | -
|  | ModelLabel |  | Property | from IFC documentation: The descriptive model name of the product model (or product line) as assigned by the manufacturer of the manufactured item. | Label | Pset_ManufacturerTypeInformation.ModelLabel | - | - | - | - | - | -
|  | ModelReference |  | Property | from IFC documentation: The model number or designator of the product model (or product line) as assigned by the manufacturer of the manufactured item. | Label | Pset_ManufacturerTypeInformation.ModelReference | - | - | - | - | - | -
|  | OperationalDocument |  | Property | from IFC documentation: Manufacturer's operational document | Label | Pset_ManufacturerTypeInformation.OperationalDocument | - | - | - | - | - | -
|  | PerformanceCertificate |  | Property | from IFC documentation: Manufacturer's performance certificate | Label | Pset_ManufacturerTypeInformation.PerformanceCertificate | - | - | - | - | - | -
|  | ProductionYear |  | Property | from IFC documentation: The year of production of the manufactured item. | Label | Pset_ManufacturerTypeInformation.ProductionYear | - | - | - | - | - | -
|  | SafetyDocument |  | Property | from IFC documentation: Manufacturer's safety document | Label | Pset_ManufacturerTypeInformation.SafetyDocument | - | - | - | - | - | -
| Pset_OutletTypeCommon |  |  | Group | from IFC documentation: Indication of whether the outlet accepts a loose plug connection (= TRUE) or whether it is directly connected (= FALSE) or whether the form of connection has not yet been determined (= UNKNOWN). |  | Pset_OutletTypeCommon | - | - | - | - | - | -
|  | IsPluggableOutlet |  | Property | from IFC documentation: Indication of whether the outlet accepts a loose plug connection (= TRUE) or whether it is directly connected (= FALSE) or whether the form of connection has not yet been determined (= UNKNOWN). | Logical | Pset_OutletTypeCommon.IsPluggableOutlet | - | - | - | - | - | -
|  | NumberOfSockets |  | Property | from IFC documentation: The number of sockets that may be connected. In case of inconsistency, sockets defined on ports take precedence. | Count | Pset_OutletTypeCommon.NumberOfSockets | - | - | - | - | - | -
| Qto_OutletBaseQuantities |  |  | Group | from IFC documentation: Total Gross Weight of the object without any add-on parts and not taking into account possible processing features (cut-out's, etc.) or openings and recesses. |  | Qto_OutletBaseQuantities | - | - | - | - | - | -
|  | GrossWeight |  | Property | from IFC documentation: Total Gross Weight of the object without any add-on parts and not taking into account possible processing features (cut-out's, etc.) or openings and recesses. | Label | Qto_OutletBaseQuantities.GrossWeight | - | - | - | - | - | -
Konvektor |  |  |  | Object | Konvektor eller romvarmere bruker en kombinasjon av stråling og/eller naturlig konveksjon ved bruk av en varmekilde som elektrisitet, damp eller varmt vann for å varme et begrenset rom eller område. |  | IfcSpaceHeater.PredefinedType.CONVECTOR | (✓) | (✓) | (✓) | (✓) | (✓) | (✓)
| Attributter |  |  | Group |  |  |  | - | - | - | - | - | -
|  | Navn |  | Property |  | Label | ifcRoot.Name | - | - | - | - | - | -
|  | Beskrivelse |  | Property |  | Text | ifcRoot.Description | - | - | - | - | - | -
|  | Systemnavn |  | Property |  | Label | [Assignment To System].Systemnavn | - | - | - | - | - | -
|  | Elektrisk Krets |  | Property |  | Label | [Assignment To System].Elektrisk Krets | - | - | - | - | - | -
|  | GUID |  | Property |  | Label | IfcRoot.GlobalID | - | - | - | - | - | -
| NONS_Process |  |  | Group | Egenskaper for prosessinformasjon. Egenskapene legges på objektforekomster i elementer. |  |  | (✓) | (✓) | (✓) | (✓) | (✓) | (✓)
|  | Postnummer |  | Property | Postnummer i beskrivelsen. | Label | NONS_Process.BoqID | - | - | ✓ | - | ✓ | -
|  | Kontraktsnummer produksjon |  | Property | Kontrakt-/entreprisenummer på utførsel/bygging. Kommuniserer hvem som er ansvarlig for utførelsen. Hvis det benyttes underentrepriser på flere nivåer i utførelsen, skal prosjektet avgjøre om nummeret skal angis laveste eller høyeste nivå eller på alle nivåene. | Label | NONS_Process.ConstructionContract | - | - | ✓ | ✓ | ✓ | ✓
|  | Kontrollsone |  | Property | Beskriver det enkelte objekts tilhørighet til kontrollsoner. Kontrollsoner er ikke et soneobjekt, men det området i modellen som man velger å kontrollere. Hvis et objekt tilhører flere kontrollsoner (for eksempel ett dekke som skal inngå i kontroll av objekter i kontrollsonene både over og under dekket), angis alle disse i samme streng atskilt med semikolon («;»). | Label | NONS_Process.ControlVolume | - | - | - | - | - | -
|  | Kontraktsnummer prosjektering |  | Property | Kontrakt-/entreprisenummer på prosjektering. Kommuniserer hvem som er ansvarlig for prosjekteringen. | Label | NONS_Process.DesignContract | ✓ | ✓ | ✓ | - | ✓ | -
|  | Utendørs |  | Property | For å kunne skille ut tekniske installasjoner som ligger utenfor bygget, brukes en egendefinert egenskap med en av de tillatte verdiene, som er True eller False. Dette gjelder for komponenter og deler av systemer som ligger utenfor bygget, og som inngår i systemet der systemkomponenten og/eller størsteparten av systemet ligger inne i bygget. | Boolean | NONS_Process.IsOutside | - | - | ✓ | ✓ | ✓ | ✓
|  | Anskaffet |  | Property | Kommuniserer at produktet som objektet representerer er innkjøpt. Selv om objektet ikke er ferdig prosjektert skal geometri og egenskaper være representative for det innkjøpte produktet. Denne kan brukes som alternativ til kode under ConstructedStatus som angir om produktet som objektet representerer er innkjøpt. | Boolean | NONS_Process.IsProcured | - | - | - | - | ✓ | ✓
|  | Milepel |  | Property | Prosjektfase eller mellomliggende milepel. Beskriver hvilket leveransekrav som prosesstatusen gjelder i forhold til. | Label | NONS_Process.Milestone | - | - | - | - | - | -
|  | MMI |  | Property | Kommuniserer objektets modenhetsgrad i beslutnings- og kvalitetssikringsprosessen, uavhengig av fase. Denne egenskapen brukes som alternativ til DesignedStatus, ConstructedStatus og OperationalStatus. | Label | NONS_Process.ProcessStatus | ✓ | ✓ | ✓ | ✓ | ✓ | ✓
|  | Fase bygget |  | Property | Fase bygget iht. definert avtalt faseplan | Label | NONS_Process.PhaseBuilt | - | - | - | - | - | -
|  | Fase revet |  | Property | Fase revet iht. definert avtalt faseplan | Label | NONS_Process.PhaseDemolished | - | - | - | - | - | -
|  | Geometri for eksisterende situasjon |  | Property | Beskriver hva grunnlagsmodellen er basert på . Eksempler kan være eldre planprosess, banedata/kabelkart, FKB/SOSI, ortofoto og scann med lav kvalitet og scann med høy kvalitet. | Label | NONS_Process.GeometryDerivedFrom | - | - | - | - | - | -
|  | Beskrivelse av geometri for eksisterende situasjon |  | Property | Beskrivende tekst. For eksempel hvem som har utført innmålinger, dato mm. | Label | NONS_Process.GeometrySource | - | - | - | - | - | -
| NONS_Reference |  |  | Group |  |  |  | - | - | - | - | - | -
|  | TFM-ID |  | Property | Sammensatt TFM-ID (kodestreng) i byggeierens foretrukne format. | Label | NONS_Reference.RefString | - | - | - | - | - | -
|  | Plasserings-ID |  | Property | Plasserings-ID (tekst). (Primær)systemets plassering. Kan være en sammensetning av en eller flere plasseringer, som tomt, bygning, avsnitt og etasje, ut fra hva som er hensiktsmessig i et driftsperspektiv. | Label | NONS_Reference.RefPriSysLoc | - | - | - | - | - | -
|  | Systemforekomst-ID |  | Property | Systemforekomst-ID (tekst). Primærsystemets samlede identifikasjon, systemforekomstens kode. Systemet som komponenten er medlem av, og som oppfyller den primære funksjonen. | Label | NONS_Reference.RefPriSysOcc | - | - | - | - | - | -
|  | Systemkomponent - systemidentifikasjon |  | Property | Systemkomponent – systemidentifikasjon (tekst). Identifikasjon av den komponenten som starter systemet. Aggregering av systemkode og nummer. Tilsvarer et objekt i modelleringsprogrammer. | Label | NONS_Reference.RefPriSysComp | - | - | - | - | - | -
|  | Systemkode |  | Property | Systemkode (tekst). Systemkode eller klasse, tre sifre som definert i veiledningen til NS 3457-7. I andre byggverk kan tabeller i de ulike delene av ISO 81346 benyttes. Brukes i definisjonen av systemobjekt (IfcSystem) og alle komponenter som er del av et system. | Label | NONS_Reference.RefPriSysClass | - | - | - | - | - | -
|  | Nummer |  | Property | Nummer (tekst eller nummer). Nummer som definerer systemet. I definisjonen av systemobjekt (IfcSystem) og alle komponenter som er del av et system. | Label | NONS_Reference.RefPriSysNo1 | - | - | - | - | - | -
|  | Undernummer |  | Property | Undernummer (tekst eller nummer). Undernummer benyttes for å skille mellom flere (under)systemer som går ut fra samme systemkomponent. Er del av samme system. | Label | NONS_Reference.RefPriSysNo2 | - | - | - | - | - | -
|  | Komponenttype-ID |  | Property | Komponenttype-ID (tekst). Komponenttypens typeidentifikasjon. Settes sammen av komponentkode, nummer innenfor gruppen og eventuelt undernummer. | Label | NONS_Reference.RefCompType | - | - | - | - | - | -
|  | Komponentkode |  | Property | Komponentkode (tekst). Kode bestående av tre bokstaver i henhold til NS 3457-8 eller IEC 81346-2:2019, tabell 3. Dette er samme egenskap som for komponentforekomst. Alle komponenter skal ha komponentkode. | Label | NONS_Reference.RefCompClass | - | - | - | - | - | -
|  | (Komponenttype)nummer |  | Property | (Komponenttype)nummer (tekst eller nummer). Komponentens typenummer innenfor klassen/gruppen. | Label | NONS_Reference.RefCompTypeNo1 | - | - | - | - | - | -
|  | (Komponenttype)undernummer |  | Property | Eventuelt (komponenttype)undernummer (tekst eller nummer). Dette er en variant av komponenttypen. | Label | NONS_Reference.RefCompTypeNo2 | - | - | - | - | - | -
|  | Komponentforekomst-ID |  | Property | Komponentforekomst-ID (tekst). Komponentforekomstens samlede ID. | Label | NONS_Reference.RefCompOcc | - | - | - | - | - | -
|  | Komponentforekomstnummer |  | Property | Komponentforekomstnummer (tekst eller nummer). Et løpenummer (kan eventuelt overstyres). | Label | NONS_Reference.RefCompOccNo | - | - | - | - | - | -
|  | Kode fra NS 3420 |  | Property | Kode fra NS 3420. Brukes etter behov av de prosjekterende, eventuelt etter avtale med prosjekteier. | Label | NONS_Reference.RefClassNS3420 | - | - | - | - | - | -
|  | Kode fra NS 3451 |  | Property | Kode fra NS 3451. Brukes etter behov av de prosjekterende, eventuelt etter avtale med prosjekteier. | Label | NONS_Reference.RefClassNS3451 | - | - | - | - | - | -
|  | Dørnummer |  | Property | Spesielt dørnummer i henhold til prosjektets eller byggeierens system. | Label | NONS_Reference.RefDoorNo | - | - | - | - | - | -
|  | Identifikator for komponenttype |  | Property | Entydig identifikasjon (generert nummer i modelleringsprogram eller database) for å synkronisere komponenttype mellom informasjonsmodell og type i databaser. Det skal avtales om synkronisering skal utføres, og om denne egenskapen eller GUID eller RefCompType skal benyttes. | Label | NONS_Reference.RefCompTypeDbSync | - | - | - | - | - | -
|  | Identifikator for komponentforekomst |  | Property | Entydig identifikasjon (generert nummer i modelleringsprogram eller database) for å synkronisere komponentforekomst mellom informasjonsmodell og databaser. Det skal avtales om synkronisering skal utføres, og om denne egenskapen eller GUID eller RefCompOcc skal benyttes. | Label | NONS_Reference.RefCompOccDbSync | - | - | - | - | - | -
|  | Eiers overordnede ID |  | Property | Eiers overordnede ID – (toppnodeidentifikator). Den identifikasjon som er nødvendig for å identifisere objektet entydig i eiers samlede dataregister når eier har flere komplekser. Koder bør være definert av eier i eiers samlede dataregister. Eier bør ta stilling til om dette skal vises innenfor en prosjektdatabase eller digital modell, eller om det bare skal vises i det samlede registeret. | Label | NONS_Reference.RefComplex | - | - | - | - | - | -
|  | Er systemkomponent |  | Property | Er systemkomponent. Identifikator som forteller at denne komponentforekomsten er en systemkomponent som definerer / starter et system. Dette er første del av en kode for systemforekomst av systemet som denne komponenten definerer / starter. | Boolean | NONS_Reference.RefSysCompOcc | - | - | - | - | - | -
|  | Funksjonelt system |  | Property | Funksjonelt system. Det funksjonelle systemets samlede identifikasjon. Byggeier bør definere hvilke slike funksjonelle systemer som skal etableres. Dette bør sees i nær sammenheng med driften av byggverket og hvordan programvarer i driftsfasen er bygget opp. | Label | NONS_Reference.RefFuncSys | - | - | - | - | - | -
|  | Sekundærsystem |  | Property | Sekundærsystem. Sekundære systemers entydige identifikasjon. En fore­komsts sekundærsystem kan være andre forekomsters primærsystem. Dvs. at identi­fikasjon har samme oppbygning og innhold som primær­system. Byggeier bør avklare krav til koding av sekundærsystemer. Dette bør sees i sammenheng med driften av byggverket og hvordan programvarer i driftsfasen er bygget opp. | Label | NONS_Reference.RefSecSysOcc | - | - | - | - | - | -
|  | Komponentens tekniske plassering |  | Property | Komponentens tekniske plassering. Entydig identifikasjon av komponent(forekomsten) eller system(forekomsten) som komponenten er plassert i, dvs. komponentforekomst-ID eller systemforekomst-ID. | Label | NONS_Reference.RefCompLocTech | - | - | - | - | - | -
|  | Komponentens romlige plassering |  | Property | Komponentens romlige plassering. Romnummer. Det avtales i prosjektet hvilket romnummer som skal benyttes. | Label | NONS_Reference.RefCompLocRoom | - | - | - | - | - | -
|  | Bygg- eller byggverksnummer |  | Property | Bygg- eller byggverksnummer i henhold til definert nedbrytningsstruktur. (Vil for de fleste modelleringsprogrammer i praksis være knyttet til en modellfil.) Hentes fra relasjon eller intern egenskap i modelleringsprogrammet og er det samme som eksporteres til IfcBuilding. Hvis modelleringsprogrammet støtter «Composition type» i IFC, tilsvarer dette normalt «ELEMENT». | Label | NONS_Reference.RefCompLocBFac | - | - | - | - | - | -
|  | Horisontal nedbrytning |  | Property | Horisontal nedbrytning. Typisk fløy, seksjon eller avsnitt i henhold til definert nedbrytningsstruktur. Hvis modelleringsprogrammet støtter «Composition type» i IFC, tilsvarer dette ofte «PARTIAL». | Label | NONS_Reference.RefCompLocHor | - | - | - | - | - | -
|  | Vertikal nedbryting |  | Property | Vertikal nedbryting. Typisk etasje i bygning. Hvis modelleringsprogrammet støtter «Composition type» i IFC, tilsvarer dette normalt «PARTIAL». Hentes fra relasjon eller intern egenskap i modelleringsprogrammet og er det samme som eksporteres til IfcBuildingStorey. | Label | NONS_Reference.RefCompLocVer | - | - | - | - | - | -
|  | Komponenten betjener |  | Property | Komponenten betjener. Lokasjon (rom) som komponenten betjener. I bygninger benyttes romnummer. Det avtales hvilke komponenter i prosjektet som fylles ut, og hvilket romnummer eller annet lokasjonsbegrep som benyttes. | Label | NONS_Reference.RefCompLocServe | - | - | - | - | - | -
|  | Spesiell funksjonell rolle |  | Property | Spesiell funksjonell rolle. Lokal rolle eller oppgave innenfor ett system eller én sammensatt komponent. Benyttes i standardiserte skjemaer og beskrivelser og i komponentene for å knytte disse til rollen på skjemaet. Bruk vil normalt være opp til de prosjekterende og driftsorganisasjonen og avtales i prosjekt. Benyttes for å kunne hente ut spesialisert informasjon, for eksempel fra følere i en spesiell posisjon. | Label | NONS_Reference.RefCompRole | - | - | - | - | - | -
|  | Standardsystem eller systemtype |  | Property | Standardsystem eller systemtype. Kobling til det standardsystemet som det aktuelle systemet er en forekomst av (kopiert eller avledet fra), og hvilket standard systemskjema det er dokumentert i. Bruk vil normalt være opp til de prosjekterende og driftsorganisasjonen og avtales i prosjekt. | Label | NONS_Reference.RefSysType | - | - | - | - | - | -
|  | Standardkomponent |  | Property | Standardkomponent. Kobling til den standardkomponenten (standardprodukt) i byggherrens driftssystem som den aktuelle komponenten er kopiert eller avledet fra. Kun aktuelt der byggeier ønsker standardisert bruk av komponenter (og produkter) på tvers av prosjekter. | Label | NONS_Reference.RefCompStd | - | - | - | - | - | -
| NONS_ReqTriggers |  |  | Group | Kommuniserer at objektet skal tilkobles et annet fag. |  |  | - | - | - | - | - | -
|  | Har VVS-tilkobling |  | Property | Kommuniserer at objektet skal tilkobles rør (TRUE/FALSE). | Boolean | NONS_ReqTriggers.HasPlumbingConnection | - | - | - | - | - | -
|  | Har mekanisk tilkobling |  | Property | Kommuniserer at objektet skal tilkobles luftbehandling, kjøling og/eller oppvarming (TRUE/FALSE). | Boolean | NONS_ReqTriggers.HasMechanicalConnection | - | - | - | - | - | -
|  | Har byggekontrolltilkobling |  | Property | Kommuniserer at objektet skal tilkobles automasjon (TRUE/FALSE). | Boolean | NONS_ReqTriggers.HasBuildingControlConnection | - | - | - | - | - | -
|  | Har datatilkobling |  | Property | Kommuniserer at objektet skal tilkobles data (TRUE/FALSE). | Boolean | NONS_ReqTriggers.HasDataConnection | - | - | - | - | - | -
|  | Har elektrisk tilkobling |  | Property | Kommuniserer at objektet skal tilkobles strøm (TRUE/FALSE). | Boolean | NONS_ReqTriggers.HasElectricalConnection | - | - | - | - | - | -
|  | Har termiske krav |  | Property | Kommuniserer at rommet/sonen har krav til termiske egenskaper for (TRUE/ FALSE). | Boolean | NONS_ReqTriggers.HasThermalRequirements | - | - | - | - | - | -
| NONS_DataConnection |  |  | Group | Kommuniserer typen tilkobling. |  |  | - | - | - | - | - | -
|  | Datakommunikasjonstype |  | Property | Kommuniserer typen datatilkobling (kobber, fiber, trådløs). | Label | NONS_DataConnection.DataCommunicationType | - | - | - | - | - | -
| NONS_ElectricalConnection |  |  | Group | Kommuniserer typen strømtilkobling (kobber, fiber, trådløs). |  |  | - | - | - | - | - | -
|  | Elektrisk strøm |  | Property | Kommuniserer krav til effekt for strømtilkobling. Oppgis i kW. | Label | NONS_ElectricalConnection.ElectricalPower | - | - | - | - | - | -
|  | Elektrisk forsyningssystem |  | Property | Kommuniserer typen elektrisitetstilførsel, for eksempel normalkraft, reserve, avbruddsfri. | Label | NONS_ElectricalConnection.ElectricalSupplySystem | - | - | - | - | - | -
| NONS_Revision |  |  | Group | Egenskaper for revisjon |  |  | ✓ | ✓ | ✓ | ✓ | ✓ | ✓
|  | Revisjon Versjonsnummer |  | Property | Gjeldene versjon av elementet | Label | NONS_Process.VersionNumber | ✓ | ✓ | ✓ | ✓ | ✓ | ✓
|  | Beskrivelse av versjon |  | Property | Beskrivelse av endring på elementet i siste versjon. | Text | NONS_Process. VersionDescription | ✓ | ✓ | ✓ | ✓ | ✓ | ✓
|  | Versjonsdato |  | Property | Dato på gjeldende versjon | Time | NONS_Process.VersionDate | ✓ | ✓ | ✓ | ✓ | ✓ | ✓
| NOSSB_Revision |  |  | Group |  |  |  | ✓ | ✓ | ✓ | ✓ | ✓ | ✓
|  | Utført av |  | Property | Utført av | Label | NOSSB_Revision.DesignedBy | ✓ | ✓ | ✓ | ✓ | ✓ | ✓
|  | Kontrollert av |  | Property | Kontrollert av | Label | NOSSB_Revision.ControlledBy | ✓ | ✓ | ✓ | ✓ | ✓ | ✓
|  | Godkjent av |  | Property | Godkjent av | Label | NOSSB_Revision.ApprovedBy | ✓ | ✓ | ✓ | ✓ | ✓ | ✓
| NOSSB_Reference |  |  | Group |  |  |  | (✓) | (✓) | (✓) | - | (✓) | (✓)
|  | Prosesskode |  | Property | Prosesskode iht. Bane NORs eller Statens Vegvesens prosesskoder for arbeidsbeskrivelser og kostnader. | Label | NOSSB_Reference.RefClass | - | - | ✓ | - | ✓ | -
|  | Prosjektnedbrytning/områdekode |  | Property | Angir kode til styringsobjektet som objektet befinner seg i (PNS) | Label | NOSSB_Reference.RefPBS | ✓ | ✓ | ✓ | - | ✓ | ✓
|  | Objekt-ID |  | Property | Unik objekt-ID for objektet. Eksempel er Banedata-ID, NVDB kode eller tilsvarende. | Label | NOSSB_Reference.Objekt-ID | ✓ | ✓ | ✓ | - | ✓ | ✓
|  | Funksjonell Lokasjon |  | Property |  | Label | NOSSB_Reference.FunksjonellLokasjon | - | - | - | - | - | -
| NOSSB_ReqTriggers |  |  | Group | Communicates that the object must be co-designed by another discipline that adds some performance properties (e.g. acoustical or fire safety related) to the object |  |  | - | - | - | - | - | -
|  | Har akustiske krav |  | Property | Communicates the object has acoustical requirements. Activates checking of object according to NOSSB_Acoustic | Boolean | NOSSB_ReqTriggers.HasAcousticReq | - | - | - | - | - | -
|  | Har brannsikkerhetskrav |  | Property | Communicates the object has fire safety requirements. Activates checking of object according to NOSSB_Fire. Applies to elements. | Boolean | NOSSB_ReqTriggers.HasFireSafetyReq | - | - | - | - | - | -
|  | HasFireSafetySpaceReq |  | Property | Communicates the space object has fire safety requirements. Activates checking of object according to NOSSB_FireSpace. Applies to space objects. | Boolean | NOSSB_ReqTriggers.HasFireSafetySpaceReq | - | - | - | - | - | -
|  | HasFireSafetyZoneReq |  | Property | Communicates the space, spatial zone or zone object has fire safety requirements. Activates checking of object according to NOSSB_Firezone. Applies to space, spatial zone and zone objects. | Boolean | NOSSB_ReqTriggers.HasFireSafetyZoneReq | - | - | - | - | - | -
|  | Har miljøkrav |  | Property | Communicates the object has Environmental Documentation Requirements. Activates checking of object according to required RIM-properies. | Boolean | NOSSB_ReqTriggers.HasEnvironmentalReq | - | - | - | - | - | -
|  | Har sikkerhetskrav |  | Property | Security space/zone classification: A space/zone indicating that the space/zone has some kind of security requirements without further specifying them in the model (typically at an early project stage, when actual requirements are given in a separate report, as a preliminary notice for new use cases, to avoid disclosing actual requirements in the model, or to indicate a need for interdisciplinary coordination). | Boolean | NOSSB_ReqTriggers.HasSecurityReq | - | - | - | - | - | -
| Common Properties |  |  | Group |  |  |  | - | - | - | - | - | -
|  | EnergySource |  | Property | from IFC documentation: Enumeration defining the energy source or fuel cumbusted. | Label | Pset_SpaceHeaterTypeCommon.EnergySource | - | - | - | - | - | -
|  | IP_Code |  | Property | from IFC documentation: IP Code, the International Protection Marking, IEC 60529), classifies and rates the degree of protection provided against intrusion. | Label | [MAPPING ERROR] | - | - | - | - | - | -
|  | NominalPowerConsumption |  | Property | from IFC documentation: Nominal total power consumption. | Power | [MAPPING ERROR] | - | - | - | - | - | -
|  | NumberOfSections |  | Property | from IFC documentation: Number of sections. | Count | Pset_SpaceHeaterTypeCommon.NumberOfSections | - | - | - | - | - | -
|  | Status |  | Property | from IFC documentation: Status of the element, predominately used in renovation or retrofitting projects. The status can be assigned to as "New" - element designed as new addition, "Existing" - element exists and remains, "Demolish" - element existed but is to be demolished, "Temporary" - element will exists only temporary (like a temporary support structure). | Label | Pset_SpaceHeaterTypeCommon.Status | - | - | - | - | - | -
| Pset_ElectricalDeviceCommon |  |  | Group | from IFC documentation: IK Code according to IEC 62262 (2002) is a numeric classification for the degree of protection provided by enclosures for electrical equipment against external mechanical impacts.NOTE In earlier labeling, the third numeral (1..) had been occasionally added to the closely related IP Code on ingress protection, to indicate the level of impact protection. |  | Pset_ElectricalDeviceCommon | - | - | - | - | - | -
|  | ConductorFunction |  | Property | from IFC documentation: Indicates function of the conductors to which the load is connected. Where L1, L2 and L3 represent the phase lines according to IEC 60446 notation (sometimes phase lines may be referenced by color [Red, Blue, Yellow] or by number [1, 2, 3] etc). Protective Earth is sometimes also known as CPC or common protective conductor. Note that for an electrical device, a set of line conductor functions may be applied. | Label | Pset_ElectricalDeviceCommon.ConductorFunction | - | - | - | - | - | -
|  |  | NEUTRAL | Value | from IFC documentation:
|  |  | NOTKNOWN | Value | from IFC documentation:
|  |  | OTHER | Value | from IFC documentation:
|  |  | PHASE_L1 | Value | from IFC documentation:
|  |  | PHASE_L2 | Value | from IFC documentation:
|  |  | PHASE_L3 | Value | from IFC documentation:
|  |  | PROTECTIVEEARTH | Value | from IFC documentation:
|  |  | PROTECTIVEEARTHNEUTRAL | Value | from IFC documentation:
|  |  | UNSET | Value | from IFC documentation:
|  | EarthingStyle |  | Property | from IFC documentation: Indicates the earthing style of the electric device. | Label | Pset_ElectricalDeviceCommon.EarthingStyle | - | - | - | - | - | -
|  | HasProtectiveEarth |  | Property | from IFC documentation: Indicates whether the object has a protective earth connection (=TRUE) or not (= FALSE). | Boolean | Pset_ElectricalDeviceCommon.HasProtectiveEarth | - | - | - | - | - | -
|  | HeatDissipation |  | Property | from IFC documentation: Indicates the heat dissipation of the electric device measured in power. | Power | Pset_ElectricalDeviceCommon.HeatDissipation | - | - | - | - | - | -
|  | IK_Code |  | Property | from IFC documentation: IK Code according to IEC 62262 (2002) is a numeric classification for the degree of protection provided by enclosures for electrical equipment against external mechanical impacts.NOTE In earlier labeling, the third numeral (1..) had been occasionally added to the closely related IP Code on ingress protection, to indicate the level of impact protection. | Label | Pset_ElectricalDeviceCommon.IK_Code | - | - | - | - | - | -
|  | InsulationStandardClass |  | Property | from IFC documentation: Insulation standard classes provides basic protection information against electric shock. Defines levels of insulation required in terms of constructional requirements (creepage and clearance distances) and electrical requirements (compliance with electric strength tests). Basic insulation is considered to be shorted under single fault conditions. The actual values required depend on the working voltage to which the insulation is subjected, as well as other factors. Also indicates whether the electrical device has a protective earth connection. | Label | Pset_ElectricalDeviceCommon.InsulationStandardClass | - | - | - | - | - | -
|  |  | CLASS0APPLIANCE | Value | from IFC documentation:
|  |  | CLASS0IAPPLIANCE | Value | from IFC documentation:
|  |  | CLASSIAPPLIANCE | Value | from IFC documentation:
|  |  | CLASSIIAPPLIANCE | Value | from IFC documentation:
|  |  | CLASSIIIAPPLIANCE | Value | from IFC documentation:
|  |  | NOTKNOWN | Value | from IFC documentation:
|  |  | OTHER | Value | from IFC documentation:
|  |  | UNSET | Value | from IFC documentation:
|  | NominalFrequencyRange |  | Property | from IFC documentation: The upper and lower limits of frequency for which the operation of the device is certified. | Label | Pset_ElectricalDeviceCommon.NominalFrequencyRange | - | - | - | - | - | -
|  | NumberOfPoles |  | Property | from IFC documentation: Number of poles that the object would affect. | Count | Pset_ElectricalDeviceCommon.NumberOfPoles | - | - | - | - | - | -
|  | NumberOfPowerSupplyPorts |  | Property | from IFC documentation: Indicates the number of power supply ports of the electric device. | Label | Pset_ElectricalDeviceCommon.NumberOfPowerSupplyPorts | - | - | - | - | - | -
|  | Power |  | Property | from IFC documentation: The actual power and operable range. | Label | Pset_ElectricalDeviceCommon.Power | - | - | - | - | - | -
|  | PowerFactor |  | Property | from IFC documentation: Power factor; usually as ratio. | Ratio (normalised, 0-1) | Pset_ElectricalDeviceCommon.PowerFactor | - | - | - | - | - | -
|  | RatedCurrent |  | Property | from IFC documentation: The current that a device is designed to handle. | Label | Pset_ElectricalDeviceCommon.RatedCurrent | - | - | - | - | - | -
|  | RatedVoltage |  | Property | from IFC documentation: The range of allowed voltage that a device is certified to handle. The upper bound of this value is the maximum. | Label | Pset_ElectricalDeviceCommon.RatedVoltage | - | - | - | - | - | -
| Pset_InstallationOccurrence |  |  | Group | from IFC documentation: Date on which the element is installed. |  | Pset_InstallationOccurrence | - | - | - | - | - | -
|  | AcceptanceDate |  | Property | from IFC documentation: Date on which the element is accepted by the manager or administrator. | Label | Pset_InstallationOccurrence.AcceptanceDate | - | - | - | - | - | -
|  | InstallationDate |  | Property | from IFC documentation: Date on which the element is installed. | Label | Pset_InstallationOccurrence.InstallationDate | - | - | - | - | - | -
|  | PutIntoOperationDate |  | Property | from IFC documentation: Date on which the element is put into operation. | Label | Pset_InstallationOccurrence.PutIntoOperationDate | - | - | - | - | - | -
| Pset_ManufacturerOccurrence |  |  | Group | from IFC documentation: The date that the manufactured item was purchased. |  | Pset_ManufacturerOccurrence | - | - | - | - | - | -
|  | AcquisitionDate |  | Property | from IFC documentation: The date that the manufactured item was purchased. | Label | Pset_ManufacturerOccurrence.AcquisitionDate | - | - | - | - | - | -
|  | AssemblyPlace |  | Property | from IFC documentation: Enumeration defining where the assembly is intended to take place, either in a factory, other offsite location or on the building site. | Label | Pset_ManufacturerOccurrence.AssemblyPlace | - | - | - | - | - | -
|  |  | FACTORY | Value | from IFC documentation:
|  |  | NOTKNOWN | Value | from IFC documentation:
|  |  | OFFSITE | Value | from IFC documentation:
|  |  | OTHER | Value | from IFC documentation:
|  |  | SITE | Value | from IFC documentation:
|  |  | UNSET | Value | from IFC documentation:
|  | BarCode |  | Property | from IFC documentation: The identity of the bar code given to an occurrence of the product. | Identifier | Pset_ManufacturerOccurrence.BarCode | - | - | - | - | - | -
|  | BatchReference |  | Property | from IFC documentation: The identity of the batch reference from which an occurrence of a product is taken. | Identifier | Pset_ManufacturerOccurrence.BatchReference | - | - | - | - | - | -
|  | ManufacturingDate |  | Property | from IFC documentation: Date on which the element was manufactured. | Label | Pset_ManufacturerOccurrence.ManufacturingDate | - | - | - | - | - | -
|  | SerialNumber |  | Property | from IFC documentation: The manufacturer's serial number assigned to an occurrence of a product. | Identifier | Pset_ManufacturerOccurrence.SerialNumber | - | - | - | - | - | -
| Pset_ManufacturerTypeInformation |  |  | Group | from IFC documentation: Enumeration defining where the assembly is intended to take place, either in a factory, other offsite location or on the building site. |  | Pset_ManufacturerTypeInformation | - | - | - | - | - | -
|  | ArticleNumber |  | Property | from IFC documentation: Article number or reference that is be applied to a configured product according to a standard scheme for article number definition as defined by the manufacturer. It is often used as the purchasing number. | Identifier | Pset_ManufacturerTypeInformation.ArticleNumber | - | - | - | - | - | -
|  | AssemblyPlace |  | Property | from IFC documentation: Enumeration defining where the assembly is intended to take place, either in a factory, other offsite location or on the building site. | Label | Pset_ManufacturerTypeInformation.AssemblyPlace | - | - | - | - | - | -
|  |  | FACTORY | Value | from IFC documentation:
|  |  | NOTKNOWN | Value | from IFC documentation:
|  |  | OFFSITE | Value | from IFC documentation:
|  |  | OTHER | Value | from IFC documentation:
|  |  | SITE | Value | from IFC documentation:
|  |  | UNSET | Value | from IFC documentation:
|  | GlobalTradeItemNumber |  | Property | from IFC documentation: The Global Trade Item Number (GTIN) is an identifier for trade items developed by GS1 (www.gs1.org). | Identifier | Pset_ManufacturerTypeInformation.GlobalTradeItemNumber | - | - | - | - | - | -
|  | Manufacturer |  | Property | from IFC documentation: The organization that manufactured and/or assembled the item. | Label | Pset_ManufacturerTypeInformation.Manufacturer | - | - | - | - | - | -
|  | ModelLabel |  | Property | from IFC documentation: The descriptive model name of the product model (or product line) as assigned by the manufacturer of the manufactured item. | Label | Pset_ManufacturerTypeInformation.ModelLabel | - | - | - | - | - | -
|  | ModelReference |  | Property | from IFC documentation: The model number or designator of the product model (or product line) as assigned by the manufacturer of the manufactured item. | Label | Pset_ManufacturerTypeInformation.ModelReference | - | - | - | - | - | -
|  | OperationalDocument |  | Property | from IFC documentation: Manufacturer's operational document | Label | Pset_ManufacturerTypeInformation.OperationalDocument | - | - | - | - | - | -
|  | PerformanceCertificate |  | Property | from IFC documentation: Manufacturer's performance certificate | Label | Pset_ManufacturerTypeInformation.PerformanceCertificate | - | - | - | - | - | -
|  | ProductionYear |  | Property | from IFC documentation: The year of production of the manufactured item. | Label | Pset_ManufacturerTypeInformation.ProductionYear | - | - | - | - | - | -
|  | SafetyDocument |  | Property | from IFC documentation: Manufacturer's safety document | Label | Pset_ManufacturerTypeInformation.SafetyDocument | - | - | - | - | - | -
| Pset_SpaceHeaterTypeCommon |  |  | Group | from IFC documentation: Product of component mass and specific heat. |  | Pset_SpaceHeaterTypeCommon | - | - | - | - | - | -
|  | BodyMass |  | Property | from IFC documentation: Overall body mass of the heater. | Mass | Pset_SpaceHeaterTypeCommon.BodyMass | - | - | - | - | - | -
|  | HeatTransferDimension |  | Property | from IFC documentation: Indicates how heat is transmitted according to the shape of the space heater. | Label | Pset_SpaceHeaterTypeCommon.HeatTransferDimension | - | - | - | - | - | -
|  |  | NOTKNOWN | Value | from IFC documentation:
|  |  | OTHER | Value | from IFC documentation:
|  |  | PATH | Value | from IFC documentation:
|  |  | POINT | Value | from IFC documentation:
|  |  | SURFACE | Value | from IFC documentation:
|  |  | UNSET | Value | from IFC documentation:
|  | HeatTransferMedium |  | Property | from IFC documentation: Enumeration defining the heat transfer medium if applicable. | Label | Pset_SpaceHeaterTypeCommon.HeatTransferMedium | - | - | - | - | - | -
|  |  | NOTKNOWN | Value | from IFC documentation:
|  |  | OTHER | Value | from IFC documentation:
|  |  | STEAM | Value | from IFC documentation:
|  |  | UNSET | Value | from IFC documentation:
|  |  | WATER | Value | from IFC documentation:
|  | NumberOfPanels |  | Property | from IFC documentation: Number of panels. | Count | Pset_SpaceHeaterTypeCommon.NumberOfPanels | - | - | - | - | - | -
|  | OutputCapacity |  | Property | from IFC documentation: Total nominal heat output as listed by the manufacturer. | Power | Pset_SpaceHeaterTypeCommon.OutputCapacity | - | - | - | - | - | -
|  | SpaceHeaterPlacement |  | Property | from IFC documentation: Indicates how the space heater is designed to be placed. | Label | Pset_SpaceHeaterTypeCommon.SpaceHeaterPlacement | - | - | - | - | - | -
|  |  | BASEBOARD | Value | from IFC documentation:
|  |  | NOTKNOWN | Value | from IFC documentation:
|  |  | OTHER | Value | from IFC documentation:
|  |  | SUSPENDED | Value | from IFC documentation:
|  |  | TOWELWARMER | Value | from IFC documentation:
|  |  | UNSET | Value | from IFC documentation:
|  |  | WALL | Value | from IFC documentation:
|  | TemperatureClassification |  | Property | from IFC documentation: Enumeration defining the temperature classification of the space heater surface temperature. low temperature - surface temperature is relatively low, usually heated by hot water or electricity. high temperature - surface temperature is relatively high, usually heated by gas or steam. | Label | Pset_SpaceHeaterTypeCommon.TemperatureClassification | - | - | - | - | - | -
|  |  | HIGHTEMPERATURE | Value | from IFC documentation:
|  |  | LOWTEMPERATURE | Value | from IFC documentation:
|  |  | NOTKNOWN | Value | from IFC documentation:
|  |  | OTHER | Value | from IFC documentation:
|  |  | UNSET | Value | from IFC documentation:
|  | ThermalEfficiency |  | Property | from IFC documentation: Overall Thermal Efficiency is defined as gross energy output of the heat transfer device divided by the energy input. | Ratio (normalised, 0-1) | Pset_SpaceHeaterTypeCommon.ThermalEfficiency | - | - | - | - | - | -
|  | ThermalMassHeatCapacity |  | Property | from IFC documentation: Product of component mass and specific heat. | Real | Pset_SpaceHeaterTypeCommon.ThermalMassHeatCapacity | - | - | - | - | - | -
| Pset_SpaceHeaterTypeConvector |  |  | Group | from IFC documentation: Indicates the type of convector, whether forced air (mechanically driven) or natural (gravity). |  | [MAPPING ERROR] | - | - | - | - | - | -
|  | ConvectorType |  | Property | from IFC documentation: Indicates the type of convector, whether forced air (mechanically driven) or natural (gravity). | Label | Pset_SpaceHeaterTypeConvector.ConvectorType | - | - | - | - | - | -
|  |  | FORCED | Value | from IFC documentation:
|  |  | NATURAL | Value | from IFC documentation:
|  |  | NOTKNOWN | Value | from IFC documentation:
|  |  | OTHER | Value | from IFC documentation:
|  |  | UNSET | Value | from IFC documentation:
| Qto_SpaceHeaterBaseQuantities |  |  | Group | from IFC documentation: Total Gross Weight of the object without any add-on parts and not taking into account possible processing features (cut-out's, etc.) or openings and recesses. |  | Qto_SpaceHeaterBaseQuantities | - | - | - | - | - | -
|  | GrossWeight |  | Property | from IFC documentation: Total Gross Weight of the object without any add-on parts and not taking into account possible processing features (cut-out's, etc.) or openings and recesses. | Label | Qto_SpaceHeaterBaseQuantities.GrossWeight | - | - | - | - | - | -
|  | Length |  | Property | from IFC documentation: The length of the object. | Label | Qto_SpaceHeaterBaseQuantities.Length | - | - | - | - | - | -
|  | NetWeight |  | Property | from IFC documentation: Total net weight of the object without add-on parts, taking into account possible processing features (cut-out's, etc.) or openings and recesses. | Label | Qto_SpaceHeaterBaseQuantities.NetWeight | - | - | - | - | - | -
Radiator |  |  |  | Object | En varmefordelende enhet som opererer med termisk stråling. |  | IfcSpaceHeater.PredefinedType.RADIATOR | (✓) | (✓) | (✓) | (✓) | (✓) | (✓)
| Attributter |  |  | Group |  |  |  | - | - | - | - | - | -
|  | Navn |  | Property |  | Label | ifcRoot.Name | - | - | - | - | - | -
|  | Beskrivelse |  | Property |  | Text | ifcRoot.Description | - | - | - | - | - | -
|  | Systemnavn |  | Property |  | Label | [Assignment To System].Systemnavn | - | - | - | - | - | -
|  | Elektrisk Krets |  | Property |  | Label | [Assignment To System].Elektrisk Krets | - | - | - | - | - | -
|  | GUID |  | Property |  | Label | IfcRoot.GlobalID | - | - | - | - | - | -
| NONS_Process |  |  | Group | Egenskaper for prosessinformasjon. Egenskapene legges på objektforekomster i elementer. |  |  | (✓) | (✓) | (✓) | (✓) | (✓) | (✓)
|  | Postnummer |  | Property | Postnummer i beskrivelsen. | Label | NONS_Process.BoqID | - | - | ✓ | - | ✓ | -
|  | Kontraktsnummer produksjon |  | Property | Kontrakt-/entreprisenummer på utførsel/bygging. Kommuniserer hvem som er ansvarlig for utførelsen. Hvis det benyttes underentrepriser på flere nivåer i utførelsen, skal prosjektet avgjøre om nummeret skal angis laveste eller høyeste nivå eller på alle nivåene. | Label | NONS_Process.ConstructionContract | - | - | ✓ | ✓ | ✓ | ✓
|  | Kontrollsone |  | Property | Beskriver det enkelte objekts tilhørighet til kontrollsoner. Kontrollsoner er ikke et soneobjekt, men det området i modellen som man velger å kontrollere. Hvis et objekt tilhører flere kontrollsoner (for eksempel ett dekke som skal inngå i kontroll av objekter i kontrollsonene både over og under dekket), angis alle disse i samme streng atskilt med semikolon («;»). | Label | NONS_Process.ControlVolume | - | - | - | - | - | -
|  | Kontraktsnummer prosjektering |  | Property | Kontrakt-/entreprisenummer på prosjektering. Kommuniserer hvem som er ansvarlig for prosjekteringen. | Label | NONS_Process.DesignContract | ✓ | ✓ | ✓ | - | ✓ | -
|  | Utendørs |  | Property | For å kunne skille ut tekniske installasjoner som ligger utenfor bygget, brukes en egendefinert egenskap med en av de tillatte verdiene, som er True eller False. Dette gjelder for komponenter og deler av systemer som ligger utenfor bygget, og som inngår i systemet der systemkomponenten og/eller størsteparten av systemet ligger inne i bygget. | Boolean | NONS_Process.IsOutside | - | - | ✓ | ✓ | ✓ | ✓
|  | Anskaffet |  | Property | Kommuniserer at produktet som objektet representerer er innkjøpt. Selv om objektet ikke er ferdig prosjektert skal geometri og egenskaper være representative for det innkjøpte produktet. Denne kan brukes som alternativ til kode under ConstructedStatus som angir om produktet som objektet representerer er innkjøpt. | Boolean | NONS_Process.IsProcured | - | - | - | - | ✓ | ✓
|  | Milepel |  | Property | Prosjektfase eller mellomliggende milepel. Beskriver hvilket leveransekrav som prosesstatusen gjelder i forhold til. | Label | NONS_Process.Milestone | - | - | - | - | - | -
|  | MMI |  | Property | Kommuniserer objektets modenhetsgrad i beslutnings- og kvalitetssikringsprosessen, uavhengig av fase. Denne egenskapen brukes som alternativ til DesignedStatus, ConstructedStatus og OperationalStatus. | Label | NONS_Process.ProcessStatus | ✓ | ✓ | ✓ | ✓ | ✓ | ✓
|  | Fase bygget |  | Property | Fase bygget iht. definert avtalt faseplan | Label | NONS_Process.PhaseBuilt | - | - | - | - | - | -
|  | Fase revet |  | Property | Fase revet iht. definert avtalt faseplan | Label | NONS_Process.PhaseDemolished | - | - | - | - | - | -
|  | Geometri for eksisterende situasjon |  | Property | Beskriver hva grunnlagsmodellen er basert på . Eksempler kan være eldre planprosess, banedata/kabelkart, FKB/SOSI, ortofoto og scann med lav kvalitet og scann med høy kvalitet. | Label | NONS_Process.GeometryDerivedFrom | - | - | - | - | - | -
|  | Beskrivelse av geometri for eksisterende situasjon |  | Property | Beskrivende tekst. For eksempel hvem som har utført innmålinger, dato mm. | Label | NONS_Process.GeometrySource | - | - | - | - | - | -
| NONS_Reference |  |  | Group |  |  |  | - | - | - | - | - | -
|  | TFM-ID |  | Property | Sammensatt TFM-ID (kodestreng) i byggeierens foretrukne format. | Label | NONS_Reference.RefString | - | - | - | - | - | -
|  | Plasserings-ID |  | Property | Plasserings-ID (tekst). (Primær)systemets plassering. Kan være en sammensetning av en eller flere plasseringer, som tomt, bygning, avsnitt og etasje, ut fra hva som er hensiktsmessig i et driftsperspektiv. | Label | NONS_Reference.RefPriSysLoc | - | - | - | - | - | -
|  | Systemforekomst-ID |  | Property | Systemforekomst-ID (tekst). Primærsystemets samlede identifikasjon, systemforekomstens kode. Systemet som komponenten er medlem av, og som oppfyller den primære funksjonen. | Label | NONS_Reference.RefPriSysOcc | - | - | - | - | - | -
|  | Systemkomponent - systemidentifikasjon |  | Property | Systemkomponent – systemidentifikasjon (tekst). Identifikasjon av den komponenten som starter systemet. Aggregering av systemkode og nummer. Tilsvarer et objekt i modelleringsprogrammer. | Label | NONS_Reference.RefPriSysComp | - | - | - | - | - | -
|  | Systemkode |  | Property | Systemkode (tekst). Systemkode eller klasse, tre sifre som definert i veiledningen til NS 3457-7. I andre byggverk kan tabeller i de ulike delene av ISO 81346 benyttes. Brukes i definisjonen av systemobjekt (IfcSystem) og alle komponenter som er del av et system. | Label | NONS_Reference.RefPriSysClass | - | - | - | - | - | -
|  | Nummer |  | Property | Nummer (tekst eller nummer). Nummer som definerer systemet. I definisjonen av systemobjekt (IfcSystem) og alle komponenter som er del av et system. | Label | NONS_Reference.RefPriSysNo1 | - | - | - | - | - | -
|  | Undernummer |  | Property | Undernummer (tekst eller nummer). Undernummer benyttes for å skille mellom flere (under)systemer som går ut fra samme systemkomponent. Er del av samme system. | Label | NONS_Reference.RefPriSysNo2 | - | - | - | - | - | -
|  | Komponenttype-ID |  | Property | Komponenttype-ID (tekst). Komponenttypens typeidentifikasjon. Settes sammen av komponentkode, nummer innenfor gruppen og eventuelt undernummer. | Label | NONS_Reference.RefCompType | - | - | - | - | - | -
|  | Komponentkode |  | Property | Komponentkode (tekst). Kode bestående av tre bokstaver i henhold til NS 3457-8 eller IEC 81346-2:2019, tabell 3. Dette er samme egenskap som for komponentforekomst. Alle komponenter skal ha komponentkode. | Label | NONS_Reference.RefCompClass | - | - | - | - | - | -
|  | (Komponenttype)nummer |  | Property | (Komponenttype)nummer (tekst eller nummer). Komponentens typenummer innenfor klassen/gruppen. | Label | NONS_Reference.RefCompTypeNo1 | - | - | - | - | - | -
|  | (Komponenttype)undernummer |  | Property | Eventuelt (komponenttype)undernummer (tekst eller nummer). Dette er en variant av komponenttypen. | Label | NONS_Reference.RefCompTypeNo2 | - | - | - | - | - | -
|  | Komponentforekomst-ID |  | Property | Komponentforekomst-ID (tekst). Komponentforekomstens samlede ID. | Label | NONS_Reference.RefCompOcc | - | - | - | - | - | -
|  | Komponentforekomstnummer |  | Property | Komponentforekomstnummer (tekst eller nummer). Et løpenummer (kan eventuelt overstyres). | Label | NONS_Reference.RefCompOccNo | - | - | - | - | - | -
|  | Kode fra NS 3420 |  | Property | Kode fra NS 3420. Brukes etter behov av de prosjekterende, eventuelt etter avtale med prosjekteier. | Label | NONS_Reference.RefClassNS3420 | - | - | - | - | - | -
|  | Kode fra NS 3451 |  | Property | Kode fra NS 3451. Brukes etter behov av de prosjekterende, eventuelt etter avtale med prosjekteier. | Label | NONS_Reference.RefClassNS3451 | - | - | - | - | - | -
|  | Dørnummer |  | Property | Spesielt dørnummer i henhold til prosjektets eller byggeierens system. | Label | NONS_Reference.RefDoorNo | - | - | - | - | - | -
|  | Identifikator for komponenttype |  | Property | Entydig identifikasjon (generert nummer i modelleringsprogram eller database) for å synkronisere komponenttype mellom informasjonsmodell og type i databaser. Det skal avtales om synkronisering skal utføres, og om denne egenskapen eller GUID eller RefCompType skal benyttes. | Label | NONS_Reference.RefCompTypeDbSync | - | - | - | - | - | -
|  | Identifikator for komponentforekomst |  | Property | Entydig identifikasjon (generert nummer i modelleringsprogram eller database) for å synkronisere komponentforekomst mellom informasjonsmodell og databaser. Det skal avtales om synkronisering skal utføres, og om denne egenskapen eller GUID eller RefCompOcc skal benyttes. | Label | NONS_Reference.RefCompOccDbSync | - | - | - | - | - | -
|  | Eiers overordnede ID |  | Property | Eiers overordnede ID – (toppnodeidentifikator). Den identifikasjon som er nødvendig for å identifisere objektet entydig i eiers samlede dataregister når eier har flere komplekser. Koder bør være definert av eier i eiers samlede dataregister. Eier bør ta stilling til om dette skal vises innenfor en prosjektdatabase eller digital modell, eller om det bare skal vises i det samlede registeret. | Label | NONS_Reference.RefComplex | - | - | - | - | - | -
|  | Er systemkomponent |  | Property | Er systemkomponent. Identifikator som forteller at denne komponentforekomsten er en systemkomponent som definerer / starter et system. Dette er første del av en kode for systemforekomst av systemet som denne komponenten definerer / starter. | Boolean | NONS_Reference.RefSysCompOcc | - | - | - | - | - | -
|  | Funksjonelt system |  | Property | Funksjonelt system. Det funksjonelle systemets samlede identifikasjon. Byggeier bør definere hvilke slike funksjonelle systemer som skal etableres. Dette bør sees i nær sammenheng med driften av byggverket og hvordan programvarer i driftsfasen er bygget opp. | Label | NONS_Reference.RefFuncSys | - | - | - | - | - | -
|  | Sekundærsystem |  | Property | Sekundærsystem. Sekundære systemers entydige identifikasjon. En fore­komsts sekundærsystem kan være andre forekomsters primærsystem. Dvs. at identi­fikasjon har samme oppbygning og innhold som primær­system. Byggeier bør avklare krav til koding av sekundærsystemer. Dette bør sees i sammenheng med driften av byggverket og hvordan programvarer i driftsfasen er bygget opp. | Label | NONS_Reference.RefSecSysOcc | - | - | - | - | - | -
|  | Komponentens tekniske plassering |  | Property | Komponentens tekniske plassering. Entydig identifikasjon av komponent(forekomsten) eller system(forekomsten) som komponenten er plassert i, dvs. komponentforekomst-ID eller systemforekomst-ID. | Label | NONS_Reference.RefCompLocTech | - | - | - | - | - | -
|  | Komponentens romlige plassering |  | Property | Komponentens romlige plassering. Romnummer. Det avtales i prosjektet hvilket romnummer som skal benyttes. | Label | NONS_Reference.RefCompLocRoom | - | - | - | - | - | -
|  | Bygg- eller byggverksnummer |  | Property | Bygg- eller byggverksnummer i henhold til definert nedbrytningsstruktur. (Vil for de fleste modelleringsprogrammer i praksis være knyttet til en modellfil.) Hentes fra relasjon eller intern egenskap i modelleringsprogrammet og er det samme som eksporteres til IfcBuilding. Hvis modelleringsprogrammet støtter «Composition type» i IFC, tilsvarer dette normalt «ELEMENT». | Label | NONS_Reference.RefCompLocBFac | - | - | - | - | - | -
|  | Horisontal nedbrytning |  | Property | Horisontal nedbrytning. Typisk fløy, seksjon eller avsnitt i henhold til definert nedbrytningsstruktur. Hvis modelleringsprogrammet støtter «Composition type» i IFC, tilsvarer dette ofte «PARTIAL». | Label | NONS_Reference.RefCompLocHor | - | - | - | - | - | -
|  | Vertikal nedbryting |  | Property | Vertikal nedbryting. Typisk etasje i bygning. Hvis modelleringsprogrammet støtter «Composition type» i IFC, tilsvarer dette normalt «PARTIAL». Hentes fra relasjon eller intern egenskap i modelleringsprogrammet og er det samme som eksporteres til IfcBuildingStorey. | Label | NONS_Reference.RefCompLocVer | - | - | - | - | - | -
|  | Komponenten betjener |  | Property | Komponenten betjener. Lokasjon (rom) som komponenten betjener. I bygninger benyttes romnummer. Det avtales hvilke komponenter i prosjektet som fylles ut, og hvilket romnummer eller annet lokasjonsbegrep som benyttes. | Label | NONS_Reference.RefCompLocServe | - | - | - | - | - | -
|  | Spesiell funksjonell rolle |  | Property | Spesiell funksjonell rolle. Lokal rolle eller oppgave innenfor ett system eller én sammensatt komponent. Benyttes i standardiserte skjemaer og beskrivelser og i komponentene for å knytte disse til rollen på skjemaet. Bruk vil normalt være opp til de prosjekterende og driftsorganisasjonen og avtales i prosjekt. Benyttes for å kunne hente ut spesialisert informasjon, for eksempel fra følere i en spesiell posisjon. | Label | NONS_Reference.RefCompRole | - | - | - | - | - | -
|  | Standardsystem eller systemtype |  | Property | Standardsystem eller systemtype. Kobling til det standardsystemet som det aktuelle systemet er en forekomst av (kopiert eller avledet fra), og hvilket standard systemskjema det er dokumentert i. Bruk vil normalt være opp til de prosjekterende og driftsorganisasjonen og avtales i prosjekt. | Label | NONS_Reference.RefSysType | - | - | - | - | - | -
|  | Standardkomponent |  | Property | Standardkomponent. Kobling til den standardkomponenten (standardprodukt) i byggherrens driftssystem som den aktuelle komponenten er kopiert eller avledet fra. Kun aktuelt der byggeier ønsker standardisert bruk av komponenter (og produkter) på tvers av prosjekter. | Label | NONS_Reference.RefCompStd | - | - | - | - | - | -
| NONS_ReqTriggers |  |  | Group | Kommuniserer at objektet skal tilkobles et annet fag. |  |  | - | - | - | - | - | -
|  | Har VVS-tilkobling |  | Property | Kommuniserer at objektet skal tilkobles rør (TRUE/FALSE). | Boolean | NONS_ReqTriggers.HasPlumbingConnection | - | - | - | - | - | -
|  | Har mekanisk tilkobling |  | Property | Kommuniserer at objektet skal tilkobles luftbehandling, kjøling og/eller oppvarming (TRUE/FALSE). | Boolean | NONS_ReqTriggers.HasMechanicalConnection | - | - | - | - | - | -
|  | Har byggekontrolltilkobling |  | Property | Kommuniserer at objektet skal tilkobles automasjon (TRUE/FALSE). | Boolean | NONS_ReqTriggers.HasBuildingControlConnection | - | - | - | - | - | -
|  | Har datatilkobling |  | Property | Kommuniserer at objektet skal tilkobles data (TRUE/FALSE). | Boolean | NONS_ReqTriggers.HasDataConnection | - | - | - | - | - | -
|  | Har elektrisk tilkobling |  | Property | Kommuniserer at objektet skal tilkobles strøm (TRUE/FALSE). | Boolean | NONS_ReqTriggers.HasElectricalConnection | - | - | - | - | - | -
|  | Har termiske krav |  | Property | Kommuniserer at rommet/sonen har krav til termiske egenskaper for (TRUE/ FALSE). | Boolean | NONS_ReqTriggers.HasThermalRequirements | - | - | - | - | - | -
| NONS_DataConnection |  |  | Group | Kommuniserer typen tilkobling. |  |  | - | - | - | - | - | -
|  | Datakommunikasjonstype |  | Property | Kommuniserer typen datatilkobling (kobber, fiber, trådløs). | Label | NONS_DataConnection.DataCommunicationType | - | - | - | - | - | -
| NONS_ElectricalConnection |  |  | Group | Kommuniserer typen strømtilkobling (kobber, fiber, trådløs). |  |  | - | - | - | - | - | -
|  | Elektrisk strøm |  | Property | Kommuniserer krav til effekt for strømtilkobling. Oppgis i kW. | Label | NONS_ElectricalConnection.ElectricalPower | - | - | - | - | - | -
|  | Elektrisk forsyningssystem |  | Property | Kommuniserer typen elektrisitetstilførsel, for eksempel normalkraft, reserve, avbruddsfri. | Label | NONS_ElectricalConnection.ElectricalSupplySystem | - | - | - | - | - | -
| NONS_Revision |  |  | Group | Egenskaper for revisjon |  |  | ✓ | ✓ | ✓ | ✓ | ✓ | ✓
|  | Revisjon Versjonsnummer |  | Property | Gjeldene versjon av elementet | Label | NONS_Process.VersionNumber | ✓ | ✓ | ✓ | ✓ | ✓ | ✓
|  | Beskrivelse av versjon |  | Property | Beskrivelse av endring på elementet i siste versjon. | Text | NONS_Process. VersionDescription | ✓ | ✓ | ✓ | ✓ | ✓ | ✓
|  | Versjonsdato |  | Property | Dato på gjeldende versjon | Time | NONS_Process.VersionDate | ✓ | ✓ | ✓ | ✓ | ✓ | ✓
| NOSSB_Revision |  |  | Group |  |  |  | ✓ | ✓ | ✓ | ✓ | ✓ | ✓
|  | Utført av |  | Property | Utført av | Label | NOSSB_Revision.DesignedBy | ✓ | ✓ | ✓ | ✓ | ✓ | ✓
|  | Kontrollert av |  | Property | Kontrollert av | Label | NOSSB_Revision.ControlledBy | ✓ | ✓ | ✓ | ✓ | ✓ | ✓
|  | Godkjent av |  | Property | Godkjent av | Label | NOSSB_Revision.ApprovedBy | ✓ | ✓ | ✓ | ✓ | ✓ | ✓
| NOSSB_Reference |  |  | Group |  |  |  | (✓) | (✓) | (✓) | - | (✓) | (✓)
|  | Prosesskode |  | Property | Prosesskode iht. Bane NORs eller Statens Vegvesens prosesskoder for arbeidsbeskrivelser og kostnader. | Label | NOSSB_Reference.RefClass | - | - | ✓ | - | ✓ | -
|  | Prosjektnedbrytning/områdekode |  | Property | Angir kode til styringsobjektet som objektet befinner seg i (PNS) | Label | NOSSB_Reference.RefPBS | ✓ | ✓ | ✓ | - | ✓ | ✓
|  | Objekt-ID |  | Property | Unik objekt-ID for objektet. Eksempel er Banedata-ID, NVDB kode eller tilsvarende. | Label | NOSSB_Reference.Objekt-ID | ✓ | ✓ | ✓ | - | ✓ | ✓
|  | Funksjonell Lokasjon |  | Property |  | Label | NOSSB_Reference.FunksjonellLokasjon | - | - | - | - | - | -
| NOSSB_ReqTriggers |  |  | Group | Communicates that the object must be co-designed by another discipline that adds some performance properties (e.g. acoustical or fire safety related) to the object |  |  | - | - | - | - | - | -
|  | Har akustiske krav |  | Property | Communicates the object has acoustical requirements. Activates checking of object according to NOSSB_Acoustic | Boolean | NOSSB_ReqTriggers.HasAcousticReq | - | - | - | - | - | -
|  | Har brannsikkerhetskrav |  | Property | Communicates the object has fire safety requirements. Activates checking of object according to NOSSB_Fire. Applies to elements. | Boolean | NOSSB_ReqTriggers.HasFireSafetyReq | - | - | - | - | - | -
|  | HasFireSafetySpaceReq |  | Property | Communicates the space object has fire safety requirements. Activates checking of object according to NOSSB_FireSpace. Applies to space objects. | Boolean | NOSSB_ReqTriggers.HasFireSafetySpaceReq | - | - | - | - | - | -
|  | HasFireSafetyZoneReq |  | Property | Communicates the space, spatial zone or zone object has fire safety requirements. Activates checking of object according to NOSSB_Firezone. Applies to space, spatial zone and zone objects. | Boolean | NOSSB_ReqTriggers.HasFireSafetyZoneReq | - | - | - | - | - | -
|  | Har miljøkrav |  | Property | Communicates the object has Environmental Documentation Requirements. Activates checking of object according to required RIM-properies. | Boolean | NOSSB_ReqTriggers.HasEnvironmentalReq | - | - | - | - | - | -
|  | Har sikkerhetskrav |  | Property | Security space/zone classification: A space/zone indicating that the space/zone has some kind of security requirements without further specifying them in the model (typically at an early project stage, when actual requirements are given in a separate report, as a preliminary notice for new use cases, to avoid disclosing actual requirements in the model, or to indicate a need for interdisciplinary coordination). | Boolean | NOSSB_ReqTriggers.HasSecurityReq | - | - | - | - | - | -
| Common Properties |  |  | Group |  |  |  | - | - | - | - | - | -
|  | EnergySource |  | Property | from IFC documentation: Enumeration defining the energy source or fuel cumbusted. | Label | Pset_SpaceHeaterTypeCommon.EnergySource | - | - | - | - | - | -
|  | IP_Code |  | Property | from IFC documentation: IP Code, the International Protection Marking, IEC 60529), classifies and rates the degree of protection provided against intrusion. | Label | [MAPPING ERROR] | - | - | - | - | - | -
|  | NominalPowerConsumption |  | Property | from IFC documentation: Nominal total power consumption. | Power | [MAPPING ERROR] | - | - | - | - | - | -
|  | NumberOfSections |  | Property | from IFC documentation: Number of sections. | Count | Pset_SpaceHeaterTypeCommon.NumberOfSections | - | - | - | - | - | -
|  | Status |  | Property | from IFC documentation: Status of the element, predominately used in renovation or retrofitting projects. The status can be assigned to as "New" - element designed as new addition, "Existing" - element exists and remains, "Demolish" - element existed but is to be demolished, "Temporary" - element will exists only temporary (like a temporary support structure). | Label | Pset_SpaceHeaterTypeCommon.Status | - | - | - | - | - | -
| Pset_ElectricalDeviceCommon |  |  | Group | from IFC documentation: IK Code according to IEC 62262 (2002) is a numeric classification for the degree of protection provided by enclosures for electrical equipment against external mechanical impacts.NOTE In earlier labeling, the third numeral (1..) had been occasionally added to the closely related IP Code on ingress protection, to indicate the level of impact protection. |  | Pset_ElectricalDeviceCommon | - | - | - | - | - | -
|  | ConductorFunction |  | Property | from IFC documentation: Indicates function of the conductors to which the load is connected. Where L1, L2 and L3 represent the phase lines according to IEC 60446 notation (sometimes phase lines may be referenced by color [Red, Blue, Yellow] or by number [1, 2, 3] etc). Protective Earth is sometimes also known as CPC or common protective conductor. Note that for an electrical device, a set of line conductor functions may be applied. | Label | Pset_ElectricalDeviceCommon.ConductorFunction | - | - | - | - | - | -
|  |  | NEUTRAL | Value | from IFC documentation:
|  |  | NOTKNOWN | Value | from IFC documentation:
|  |  | OTHER | Value | from IFC documentation:
|  |  | PHASE_L1 | Value | from IFC documentation:
|  |  | PHASE_L2 | Value | from IFC documentation:
|  |  | PHASE_L3 | Value | from IFC documentation:
|  |  | PROTECTIVEEARTH | Value | from IFC documentation:
|  |  | PROTECTIVEEARTHNEUTRAL | Value | from IFC documentation:
|  |  | UNSET | Value | from IFC documentation:
|  | EarthingStyle |  | Property | from IFC documentation: Indicates the earthing style of the electric device. | Label | Pset_ElectricalDeviceCommon.EarthingStyle | - | - | - | - | - | -
|  | HasProtectiveEarth |  | Property | from IFC documentation: Indicates whether the object has a protective earth connection (=TRUE) or not (= FALSE). | Boolean | Pset_ElectricalDeviceCommon.HasProtectiveEarth | - | - | - | - | - | -
|  | HeatDissipation |  | Property | from IFC documentation: Indicates the heat dissipation of the electric device measured in power. | Power | Pset_ElectricalDeviceCommon.HeatDissipation | - | - | - | - | - | -
|  | IK_Code |  | Property | from IFC documentation: IK Code according to IEC 62262 (2002) is a numeric classification for the degree of protection provided by enclosures for electrical equipment against external mechanical impacts.NOTE In earlier labeling, the third numeral (1..) had been occasionally added to the closely related IP Code on ingress protection, to indicate the level of impact protection. | Label | Pset_ElectricalDeviceCommon.IK_Code | - | - | - | - | - | -
|  | InsulationStandardClass |  | Property | from IFC documentation: Insulation standard classes provides basic protection information against electric shock. Defines levels of insulation required in terms of constructional requirements (creepage and clearance distances) and electrical requirements (compliance with electric strength tests). Basic insulation is considered to be shorted under single fault conditions. The actual values required depend on the working voltage to which the insulation is subjected, as well as other factors. Also indicates whether the electrical device has a protective earth connection. | Label | Pset_ElectricalDeviceCommon.InsulationStandardClass | - | - | - | - | - | -
|  |  | CLASS0APPLIANCE | Value | from IFC documentation:
|  |  | CLASS0IAPPLIANCE | Value | from IFC documentation:
|  |  | CLASSIAPPLIANCE | Value | from IFC documentation:
|  |  | CLASSIIAPPLIANCE | Value | from IFC documentation:
|  |  | CLASSIIIAPPLIANCE | Value | from IFC documentation:
|  |  | NOTKNOWN | Value | from IFC documentation:
|  |  | OTHER | Value | from IFC documentation:
|  |  | UNSET | Value | from IFC documentation:
|  | NominalFrequencyRange |  | Property | from IFC documentation: The upper and lower limits of frequency for which the operation of the device is certified. | Label | Pset_ElectricalDeviceCommon.NominalFrequencyRange | - | - | - | - | - | -
|  | NumberOfPoles |  | Property | from IFC documentation: Number of poles that the object would affect. | Count | Pset_ElectricalDeviceCommon.NumberOfPoles | - | - | - | - | - | -
|  | NumberOfPowerSupplyPorts |  | Property | from IFC documentation: Indicates the number of power supply ports of the electric device. | Label | Pset_ElectricalDeviceCommon.NumberOfPowerSupplyPorts | - | - | - | - | - | -
|  | Power |  | Property | from IFC documentation: The actual power and operable range. | Label | Pset_ElectricalDeviceCommon.Power | - | - | - | - | - | -
|  | PowerFactor |  | Property | from IFC documentation: Power factor; usually as ratio. | Ratio (normalised, 0-1) | Pset_ElectricalDeviceCommon.PowerFactor | - | - | - | - | - | -
|  | RatedCurrent |  | Property | from IFC documentation: The current that a device is designed to handle. | Label | Pset_ElectricalDeviceCommon.RatedCurrent | - | - | - | - | - | -
|  | RatedVoltage |  | Property | from IFC documentation: The range of allowed voltage that a device is certified to handle. The upper bound of this value is the maximum. | Label | Pset_ElectricalDeviceCommon.RatedVoltage | - | - | - | - | - | -
| Pset_InstallationOccurrence |  |  | Group | from IFC documentation: Date on which the element is installed. |  | Pset_InstallationOccurrence | - | - | - | - | - | -
|  | AcceptanceDate |  | Property | from IFC documentation: Date on which the element is accepted by the manager or administrator. | Label | Pset_InstallationOccurrence.AcceptanceDate | - | - | - | - | - | -
|  | InstallationDate |  | Property | from IFC documentation: Date on which the element is installed. | Label | Pset_InstallationOccurrence.InstallationDate | - | - | - | - | - | -
|  | PutIntoOperationDate |  | Property | from IFC documentation: Date on which the element is put into operation. | Label | Pset_InstallationOccurrence.PutIntoOperationDate | - | - | - | - | - | -
| Pset_ManufacturerOccurrence |  |  | Group | from IFC documentation: The date that the manufactured item was purchased. |  | Pset_ManufacturerOccurrence | - | - | - | - | - | -
|  | AcquisitionDate |  | Property | from IFC documentation: The date that the manufactured item was purchased. | Label | Pset_ManufacturerOccurrence.AcquisitionDate | - | - | - | - | - | -
|  | AssemblyPlace |  | Property | from IFC documentation: Enumeration defining where the assembly is intended to take place, either in a factory, other offsite location or on the building site. | Label | Pset_ManufacturerOccurrence.AssemblyPlace | - | - | - | - | - | -
|  |  | FACTORY | Value | from IFC documentation:
|  |  | NOTKNOWN | Value | from IFC documentation:
|  |  | OFFSITE | Value | from IFC documentation:
|  |  | OTHER | Value | from IFC documentation:
|  |  | SITE | Value | from IFC documentation:
|  |  | UNSET | Value | from IFC documentation:
|  | BarCode |  | Property | from IFC documentation: The identity of the bar code given to an occurrence of the product. | Identifier | Pset_ManufacturerOccurrence.BarCode | - | - | - | - | - | -
|  | BatchReference |  | Property | from IFC documentation: The identity of the batch reference from which an occurrence of a product is taken. | Identifier | Pset_ManufacturerOccurrence.BatchReference | - | - | - | - | - | -
|  | ManufacturingDate |  | Property | from IFC documentation: Date on which the element was manufactured. | Label | Pset_ManufacturerOccurrence.ManufacturingDate | - | - | - | - | - | -
|  | SerialNumber |  | Property | from IFC documentation: The manufacturer's serial number assigned to an occurrence of a product. | Identifier | Pset_ManufacturerOccurrence.SerialNumber | - | - | - | - | - | -
| Pset_ManufacturerTypeInformation |  |  | Group | from IFC documentation: Enumeration defining where the assembly is intended to take place, either in a factory, other offsite location or on the building site. |  | Pset_ManufacturerTypeInformation | - | - | - | - | - | -
|  | ArticleNumber |  | Property | from IFC documentation: Article number or reference that is be applied to a configured product according to a standard scheme for article number definition as defined by the manufacturer. It is often used as the purchasing number. | Identifier | Pset_ManufacturerTypeInformation.ArticleNumber | - | - | - | - | - | -
|  | AssemblyPlace |  | Property | from IFC documentation: Enumeration defining where the assembly is intended to take place, either in a factory, other offsite location or on the building site. | Label | Pset_ManufacturerTypeInformation.AssemblyPlace | - | - | - | - | - | -
|  |  | FACTORY | Value | from IFC documentation:
|  |  | NOTKNOWN | Value | from IFC documentation:
|  |  | OFFSITE | Value | from IFC documentation:
|  |  | OTHER | Value | from IFC documentation:
|  |  | SITE | Value | from IFC documentation:
|  |  | UNSET | Value | from IFC documentation:
|  | GlobalTradeItemNumber |  | Property | from IFC documentation: The Global Trade Item Number (GTIN) is an identifier for trade items developed by GS1 (www.gs1.org). | Identifier | Pset_ManufacturerTypeInformation.GlobalTradeItemNumber | - | - | - | - | - | -
|  | Manufacturer |  | Property | from IFC documentation: The organization that manufactured and/or assembled the item. | Label | Pset_ManufacturerTypeInformation.Manufacturer | - | - | - | - | - | -
|  | ModelLabel |  | Property | from IFC documentation: The descriptive model name of the product model (or product line) as assigned by the manufacturer of the manufactured item. | Label | Pset_ManufacturerTypeInformation.ModelLabel | - | - | - | - | - | -
|  | ModelReference |  | Property | from IFC documentation: The model number or designator of the product model (or product line) as assigned by the manufacturer of the manufactured item. | Label | Pset_ManufacturerTypeInformation.ModelReference | - | - | - | - | - | -
|  | OperationalDocument |  | Property | from IFC documentation: Manufacturer's operational document | Label | Pset_ManufacturerTypeInformation.OperationalDocument | - | - | - | - | - | -
|  | PerformanceCertificate |  | Property | from IFC documentation: Manufacturer's performance certificate | Label | Pset_ManufacturerTypeInformation.PerformanceCertificate | - | - | - | - | - | -
|  | ProductionYear |  | Property | from IFC documentation: The year of production of the manufactured item. | Label | Pset_ManufacturerTypeInformation.ProductionYear | - | - | - | - | - | -
|  | SafetyDocument |  | Property | from IFC documentation: Manufacturer's safety document | Label | Pset_ManufacturerTypeInformation.SafetyDocument | - | - | - | - | - | -
| Pset_SpaceHeaterTypeCommon |  |  | Group | from IFC documentation: Product of component mass and specific heat. |  | Pset_SpaceHeaterTypeCommon | - | - | - | - | - | -
|  | BodyMass |  | Property | from IFC documentation: Overall body mass of the heater. | Mass | Pset_SpaceHeaterTypeCommon.BodyMass | - | - | - | - | - | -
|  | HeatTransferDimension |  | Property | from IFC documentation: Indicates how heat is transmitted according to the shape of the space heater. | Label | Pset_SpaceHeaterTypeCommon.HeatTransferDimension | - | - | - | - | - | -
|  |  | NOTKNOWN | Value | from IFC documentation:
|  |  | OTHER | Value | from IFC documentation:
|  |  | PATH | Value | from IFC documentation:
|  |  | POINT | Value | from IFC documentation:
|  |  | SURFACE | Value | from IFC documentation:
|  |  | UNSET | Value | from IFC documentation:
|  | HeatTransferMedium |  | Property | from IFC documentation: Enumeration defining the heat transfer medium if applicable. | Label | Pset_SpaceHeaterTypeCommon.HeatTransferMedium | - | - | - | - | - | -
|  |  | NOTKNOWN | Value | from IFC documentation:
|  |  | OTHER | Value | from IFC documentation:
|  |  | STEAM | Value | from IFC documentation:
|  |  | UNSET | Value | from IFC documentation:
|  |  | WATER | Value | from IFC documentation:
|  | NumberOfPanels |  | Property | from IFC documentation: Number of panels. | Count | Pset_SpaceHeaterTypeCommon.NumberOfPanels | - | - | - | - | - | -
|  | OutputCapacity |  | Property | from IFC documentation: Total nominal heat output as listed by the manufacturer. | Power | Pset_SpaceHeaterTypeCommon.OutputCapacity | - | - | - | - | - | -
|  | SpaceHeaterPlacement |  | Property | from IFC documentation: Indicates how the space heater is designed to be placed. | Label | Pset_SpaceHeaterTypeCommon.SpaceHeaterPlacement | - | - | - | - | - | -
|  |  | BASEBOARD | Value | from IFC documentation:
|  |  | NOTKNOWN | Value | from IFC documentation:
|  |  | OTHER | Value | from IFC documentation:
|  |  | SUSPENDED | Value | from IFC documentation:
|  |  | TOWELWARMER | Value | from IFC documentation:
|  |  | UNSET | Value | from IFC documentation:
|  |  | WALL | Value | from IFC documentation:
|  | TemperatureClassification |  | Property | from IFC documentation: Enumeration defining the temperature classification of the space heater surface temperature. low temperature - surface temperature is relatively low, usually heated by hot water or electricity. high temperature - surface temperature is relatively high, usually heated by gas or steam. | Label | Pset_SpaceHeaterTypeCommon.TemperatureClassification | - | - | - | - | - | -
|  |  | HIGHTEMPERATURE | Value | from IFC documentation:
|  |  | LOWTEMPERATURE | Value | from IFC documentation:
|  |  | NOTKNOWN | Value | from IFC documentation:
|  |  | OTHER | Value | from IFC documentation:
|  |  | UNSET | Value | from IFC documentation:
|  | ThermalEfficiency |  | Property | from IFC documentation: Overall Thermal Efficiency is defined as gross energy output of the heat transfer device divided by the energy input. | Ratio (normalised, 0-1) | Pset_SpaceHeaterTypeCommon.ThermalEfficiency | - | - | - | - | - | -
|  | ThermalMassHeatCapacity |  | Property | from IFC documentation: Product of component mass and specific heat. | Real | Pset_SpaceHeaterTypeCommon.ThermalMassHeatCapacity | - | - | - | - | - | -
| Pset_SpaceHeaterTypeRadiator |  |  | Group | from IFC documentation: Indicates the type of radiator. |  | [MAPPING ERROR] | - | - | - | - | - | -
|  | RadiatorType |  | Property | from IFC documentation: Indicates the type of radiator. | Label | Pset_SpaceHeaterTypeRadiator.RadiatorType | - | - | - | - | - | -
|  |  | FINNEDTUBE | Value | from IFC documentation:
|  |  | NOTKNOWN | Value | from IFC documentation:
|  |  | OTHER | Value | from IFC documentation:
|  |  | PANEL | Value | from IFC documentation:
|  |  | SECTIONAL | Value | from IFC documentation:
|  |  | TUBULAR | Value | from IFC documentation:
|  |  | UNSET | Value | from IFC documentation:
|  | TubingLength |  | Property | from IFC documentation: Water tube length inside the component. | Length (positive, >0) | Pset_SpaceHeaterTypeRadiator.TubingLength | - | - | - | - | - | -
|  | WaterContent |  | Property | from IFC documentation: Weight of water content within the heater. | Mass | Pset_SpaceHeaterTypeRadiator.WaterContent | - | - | - | - | - | -
| Qto_SpaceHeaterBaseQuantities |  |  | Group | from IFC documentation: Total Gross Weight of the object without any add-on parts and not taking into account possible processing features (cut-out's, etc.) or openings and recesses. |  | Qto_SpaceHeaterBaseQuantities | - | - | - | - | - | -
|  | GrossWeight |  | Property | from IFC documentation: Total Gross Weight of the object without any add-on parts and not taking into account possible processing features (cut-out's, etc.) or openings and recesses. | Label | Qto_SpaceHeaterBaseQuantities.GrossWeight | - | - | - | - | - | -
|  | Length |  | Property | from IFC documentation: The length of the object. | Label | Qto_SpaceHeaterBaseQuantities.Length | - | - | - | - | - | -
|  | NetWeight |  | Property | from IFC documentation: Total net weight of the object without add-on parts, taking into account possible processing features (cut-out's, etc.) or openings and recesses. | Label | Qto_SpaceHeaterBaseQuantities.NetWeight | - | - | - | - | - | -
Avsatt areal for plassbehov |  |  |  | Object | Et virtuelt element som angir en plassholder eller volum for et senere fysisk objekt. |  | IfcVirtualElement.CLEARANCE | (✓) | (✓) | (✓) | (✓) | (✓) | (✓)
| Attributter |  |  | Group |  |  |  | - | - | - | - | - | -
|  | Navn |  | Property |  | Label | ifcRoot.Name | - | - | - | - | - | -
|  | Beskrivelse |  | Property |  | Text | ifcRoot.Description | - | - | - | - | - | -
|  | GUID |  | Property |  | Label | IfcRoot.GlobalID | - | - | - | - | - | -
| NONS_Process |  |  | Group | Egenskaper for prosessinformasjon. Egenskapene legges på objektforekomster i elementer. |  |  | (✓) | (✓) | (✓) | (✓) | (✓) | (✓)
|  | Postnummer |  | Property | Postnummer i beskrivelsen. | Label | NONS_Process.BoqID | - | - | ✓ | - | ✓ | -
|  | Kontraktsnummer produksjon |  | Property | Kontrakt-/entreprisenummer på utførsel/bygging. Kommuniserer hvem som er ansvarlig for utførelsen. Hvis det benyttes underentrepriser på flere nivåer i utførelsen, skal prosjektet avgjøre om nummeret skal angis laveste eller høyeste nivå eller på alle nivåene. | Label | NONS_Process.ConstructionContract | - | - | ✓ | ✓ | ✓ | ✓
|  | Kontrollsone |  | Property | Beskriver det enkelte objekts tilhørighet til kontrollsoner. Kontrollsoner er ikke et soneobjekt, men det området i modellen som man velger å kontrollere. Hvis et objekt tilhører flere kontrollsoner (for eksempel ett dekke som skal inngå i kontroll av objekter i kontrollsonene både over og under dekket), angis alle disse i samme streng atskilt med semikolon («;»). | Label | NONS_Process.ControlVolume | - | - | - | - | - | -
|  | Kontraktsnummer prosjektering |  | Property | Kontrakt-/entreprisenummer på prosjektering. Kommuniserer hvem som er ansvarlig for prosjekteringen. | Label | NONS_Process.DesignContract | ✓ | ✓ | ✓ | - | ✓ | -
|  | Utendørs |  | Property | For å kunne skille ut tekniske installasjoner som ligger utenfor bygget, brukes en egendefinert egenskap med en av de tillatte verdiene, som er True eller False. Dette gjelder for komponenter og deler av systemer som ligger utenfor bygget, og som inngår i systemet der systemkomponenten og/eller størsteparten av systemet ligger inne i bygget. | Boolean | NONS_Process.IsOutside | - | - | ✓ | ✓ | ✓ | ✓
|  | Anskaffet |  | Property | Kommuniserer at produktet som objektet representerer er innkjøpt. Selv om objektet ikke er ferdig prosjektert skal geometri og egenskaper være representative for det innkjøpte produktet. Denne kan brukes som alternativ til kode under ConstructedStatus som angir om produktet som objektet representerer er innkjøpt. | Boolean | NONS_Process.IsProcured | - | - | - | - | ✓ | ✓
|  | Milepel |  | Property | Prosjektfase eller mellomliggende milepel. Beskriver hvilket leveransekrav som prosesstatusen gjelder i forhold til. | Label | NONS_Process.Milestone | - | - | - | - | - | -
|  | MMI |  | Property | Kommuniserer objektets modenhetsgrad i beslutnings- og kvalitetssikringsprosessen, uavhengig av fase. Denne egenskapen brukes som alternativ til DesignedStatus, ConstructedStatus og OperationalStatus. | Label | NONS_Process.ProcessStatus | ✓ | ✓ | ✓ | ✓ | ✓ | ✓
|  | Fase bygget |  | Property | Fase bygget iht. definert avtalt faseplan | Label | NONS_Process.PhaseBuilt | - | - | - | - | - | -
|  | Fase revet |  | Property | Fase revet iht. definert avtalt faseplan | Label | NONS_Process.PhaseDemolished | - | - | - | - | - | -
|  | Geometri for eksisterende situasjon |  | Property | Beskriver hva grunnlagsmodellen er basert på . Eksempler kan være eldre planprosess, banedata/kabelkart, FKB/SOSI, ortofoto og scann med lav kvalitet og scann med høy kvalitet. | Label | NONS_Process.GeometryDerivedFrom | - | - | - | - | - | -
|  | Beskrivelse av geometri for eksisterende situasjon |  | Property | Beskrivende tekst. For eksempel hvem som har utført innmålinger, dato mm. | Label | NONS_Process.GeometrySource | - | - | - | - | - | -
Avsatt areal for utsparing |  |  |  | Object | Et virtuelt element som angir en plassolder for fremtidige utsparinger. Eksempel på dette er at RIV setter ut en passhoder for å vise RIB hvor det kommer inn utsparinger for ventilasjonsrør. |  | IfcVirtualElement.PROVISIONFORVOID | (✓) | (✓) | (✓) | (✓) | (✓) | (✓)
| Attributter |  |  | Group |  |  |  | - | - | - | - | - | -
|  | Navn |  | Property |  | Label | ifcRoot.Name | - | - | - | - | - | -
|  | Beskrivelse |  | Property |  | Text | ifcRoot.Description | - | - | - | - | - | -
|  | GUID |  | Property |  | Label | IfcRoot.GlobalID | - | - | - | - | - | -
| NONS_Process |  |  | Group | Egenskaper for prosessinformasjon. Egenskapene legges på objektforekomster i elementer. |  |  | (✓) | (✓) | (✓) | (✓) | (✓) | (✓)
|  | Postnummer |  | Property | Postnummer i beskrivelsen. | Label | NONS_Process.BoqID | - | - | ✓ | - | ✓ | -
|  | Kontraktsnummer produksjon |  | Property | Kontrakt-/entreprisenummer på utførsel/bygging. Kommuniserer hvem som er ansvarlig for utførelsen. Hvis det benyttes underentrepriser på flere nivåer i utførelsen, skal prosjektet avgjøre om nummeret skal angis laveste eller høyeste nivå eller på alle nivåene. | Label | NONS_Process.ConstructionContract | - | - | ✓ | ✓ | ✓ | ✓
|  | Kontrollsone |  | Property | Beskriver det enkelte objekts tilhørighet til kontrollsoner. Kontrollsoner er ikke et soneobjekt, men det området i modellen som man velger å kontrollere. Hvis et objekt tilhører flere kontrollsoner (for eksempel ett dekke som skal inngå i kontroll av objekter i kontrollsonene både over og under dekket), angis alle disse i samme streng atskilt med semikolon («;»). | Label | NONS_Process.ControlVolume | - | - | - | - | - | -
|  | Kontraktsnummer prosjektering |  | Property | Kontrakt-/entreprisenummer på prosjektering. Kommuniserer hvem som er ansvarlig for prosjekteringen. | Label | NONS_Process.DesignContract | ✓ | ✓ | ✓ | - | ✓ | -
|  | Utendørs |  | Property | For å kunne skille ut tekniske installasjoner som ligger utenfor bygget, brukes en egendefinert egenskap med en av de tillatte verdiene, som er True eller False. Dette gjelder for komponenter og deler av systemer som ligger utenfor bygget, og som inngår i systemet der systemkomponenten og/eller størsteparten av systemet ligger inne i bygget. | Boolean | NONS_Process.IsOutside | - | - | ✓ | ✓ | ✓ | ✓
|  | Anskaffet |  | Property | Kommuniserer at produktet som objektet representerer er innkjøpt. Selv om objektet ikke er ferdig prosjektert skal geometri og egenskaper være representative for det innkjøpte produktet. Denne kan brukes som alternativ til kode under ConstructedStatus som angir om produktet som objektet representerer er innkjøpt. | Boolean | NONS_Process.IsProcured | - | - | - | - | ✓ | ✓
|  | Milepel |  | Property | Prosjektfase eller mellomliggende milepel. Beskriver hvilket leveransekrav som prosesstatusen gjelder i forhold til. | Label | NONS_Process.Milestone | - | - | - | - | - | -
|  | MMI |  | Property | Kommuniserer objektets modenhetsgrad i beslutnings- og kvalitetssikringsprosessen, uavhengig av fase. Denne egenskapen brukes som alternativ til DesignedStatus, ConstructedStatus og OperationalStatus. | Label | NONS_Process.ProcessStatus | ✓ | ✓ | ✓ | ✓ | ✓ | ✓
|  | Fase bygget |  | Property | Fase bygget iht. definert avtalt faseplan | Label | NONS_Process.PhaseBuilt | - | - | - | - | - | -
|  | Fase revet |  | Property | Fase revet iht. definert avtalt faseplan | Label | NONS_Process.PhaseDemolished | - | - | - | - | - | -
|  | Geometri for eksisterende situasjon |  | Property | Beskriver hva grunnlagsmodellen er basert på . Eksempler kan være eldre planprosess, banedata/kabelkart, FKB/SOSI, ortofoto og scann med lav kvalitet og scann med høy kvalitet. | Label | NONS_Process.GeometryDerivedFrom | - | - | - | - | - | -
|  | Beskrivelse av geometri for eksisterende situasjon |  | Property | Beskrivende tekst. For eksempel hvem som har utført innmålinger, dato mm. | Label | NONS_Process.GeometrySource | - | - | - | - | - | -
| Pset_ProvisionForVoid |  |  | Group | from IFC documentation: Characteristic height. |  | Pset_ProvisionForVoid | - | - | - | - | - | -
|  | Depth |  | Property | from IFC documentation: The depth of the object. | Length (positive, >0) | Pset_ProvisionForVoid.Depth | - | - | - | - | - | -
|  | Diameter |  | Property | from IFC documentation: The Diameter of the object. | Length (positive, >0) | Pset_ProvisionForVoid.Diameter | - | - | - | - | - | -
|  | Height |  | Property | from IFC documentation: Characteristic height. | Length (positive, >0) | Pset_ProvisionForVoid.Height | - | - | - | - | - | -
|  | System |  | Property | from IFC documentation: he building service system that requires the provision for voids, e.g. 'Air Conditioning', 'Plumbing', 'Electro', etc. | Label | Pset_ProvisionForVoid.System | - | - | - | - | - | -
|  | VoidShape |  | Property | from IFC documentation: Shape of the void. | Label | Pset_ProvisionForVoid.VoidShape | - | - | - | - | - | -
|  | Width |  | Property | from IFC documentation: The width of the object. Only given, if the object has constant thickness (prismatic). | Length (positive, >0) | Pset_ProvisionForVoid.Width | - | - | - | - | - | -

## KontaktledningKL
Kontaktledning (KL)
|  |  | Name | Type | Description | Unit | IFC 4.3 | 1-11 | 2-21 | 3-31 | 3-32 | 4-41 | 4-42
Prosjekt |  |  |  | Object | Angir de bindende tilsagn for de prosjektering-, teknikk-, konstruksjon- eller vedlikeholdsaktiviteter som fører til et objekt. Prosjektet etablerer konteksten for informasjon som skal utveksles eller deles. Hovedformålet er en utvekslingsstruktur som gir rotforekomsten og konteksten til alle informasjonselementer som er inkludert. |  | IfcProject | - | - | - | - | - | -
| Attributter |  |  | Group |  |  |  | - | - | - | - | - | -
|  | Prosjektnummer |  | Property | Bane NORs prosjektnummer | Label | IfcRoot.Name | - | - | - | - | - | -
|  | Prosjektnavn |  | Property | Bane NORs prosjektnavn. Forkortelse skal ikke benyttes | Label | IfcContext.LongName | - | - | - | - | - | -
|  | Georeferanse |  | Property | Den sammensatte EPSG koden er en unik kode som indikerer kombinasjonen av geodetisk datum (typisk ETRS89 / EUREF89), projeksjon (typisk NTM-sone 10, UTM-sone 32N osv.), og høydedatum (typisk NN2000). | Label | [MAPPING ERROR] | - | - | - | - | - | -
|  | GUID |  | Property |  | Label | IfcRoot.GlobalID | - | - | - | - | - | -
Prosjektområde |  |  |  | Object | Et prosjektområde er et definert landområde, eventuelt dekket med vann, der prosjektkonstruksjonen skal fullføres. Et prosjektområde kan brukes til å oppføre, ettermontere eller rive ned bygning(er), eller til andre konstruksjonsrelaterte utbygginger. |  | IfcSite | - | - | - | - | - | -
| Attributter |  |  | Group |  |  |  | - | - | - | - | - | -
|  | Prosjektområdenavn |  | Property |  | Label | IfcRoot.Name | - | - | - | - | - | -
|  | Prosjektområdenummer |  | Property |  | Label | IfcSpatialElement.LongName | - | - | - | - | - | -
|  | GUID |  | Property |  | Label | IfcRoot.GlobalID | - | - | - | - | - | -
| Pset_LandRegistration |  |  | Group | from IFC documentation: Identification number assigned by the statutory registration authority to a land parcel. |  | Pset_LandRegistration | - | - | - | - | - | -
|  | IsPermanentID |  | Property | from IFC documentation: Indicates whether the identity assigned to the object is permanent (= TRUE) or temporary (=FALSE). | Boolean | Pset_LandRegistration.IsPermanentID | - | - | - | - | - | -
|  | LandID |  | Property | from IFC documentation: Identification number assigned by the statutory registration authority to a land parcel. | Identifier | Pset_LandRegistration.LandID | - | - | - | - | - | -
|  | LandTitleID |  | Property | from IFC documentation: Identification number assigned by the statutory registration authority to the title to a land parcel. | Identifier | Pset_LandRegistration.LandTitleID | - | - | - | - | - | -
| Pset_SiteCommon |  |  | Group | from IFC documentation: The area of site utilization expressed as a maximum value according to local building codes. |  | Pset_SiteCommon | - | - | - | - | - | -
|  | BuildableArea |  | Property | from IFC documentation: The area of site utilization expressed as a maximum value according to local building codes. | Area | Pset_SiteCommon.BuildableArea | - | - | - | - | - | -
|  | BuildingHeightLimit |  | Property | from IFC documentation: Allowed maximum height of buildings on this site - according to local building codes. | Length (positive, >0) | Pset_SiteCommon.BuildingHeightLimit | - | - | - | - | - | -
|  | FloorAreaRatio |  | Property | from IFC documentation: The ratio of all floor areas to the buildable area as the maximum floor area utilization of the site as a maximum value according to local building codes. | Ratio (positive, >0) | Pset_SiteCommon.FloorAreaRatio | - | - | - | - | - | -
|  | SiteCoverageRatio |  | Property | from IFC documentation: The ratio of the utilization, TotalArea / BuildableArea, expressed as a maximum value. The ratio value may be used to derive BuildableArea. | Ratio (positive, >0) | Pset_SiteCommon.SiteCoverageRatio | - | - | - | - | - | -
|  | TotalArea |  | Property | from IFC documentation: Total planned area for the site. Used for programming the site space. | Area | Pset_SiteCommon.TotalArea | - | - | - | - | - | -
Jernbane |  |  |  | Object | An IfcRailway is a spatial structure element as a route from one location to another for guided passage of wheeled vehicles on rails. An IfcRailway acts as a basic spatial structure element that supports to break down a railway project into manageable parts. |  | IfcRailway | - | - | - | - | - | -
| Attributter |  |  | Group |  |  |  | - | - | - | - | - | -
|  | Banestrekning |  | Property |  | Label | IfcRoot.Name | - | - | - | - | - | -
|  | Banenummer |  | Property |  | Label | IfcSpatialElement.LongName | - | - | - | - | - | -
|  | GUID |  | Property |  | Label | IfcRoot.GlobalID | - | - | - | - | - | -
Jernbanedel |  |  |  | Object | Del av en jernbane |  | IfcRailwayPart | - | - | - | - | - | -
| Attributter |  |  | Group |  |  |  | - | - | - | - | - | -
|  | Navn |  | Property |  | Label | ifcRoot.Name | - | - | - | - | - | -
|  | Beskrivelse |  | Property |  | Text | ifcRoot.Description | - | - | - | - | - | -
|  | Forhåndsdefinert type |  | Property |  |  | [MAPPING ERROR] | - | - | - | - | - | -
|  | GUID |  | Property |  | Label | IfcRoot.GlobalID | - | - | - | - | - | -
Områdesone |  |  |  | Object | En områdesone brukes for å definere en funksjon innenfor et avgrenset område. |  | IfcSpatialZone | (✓) | (✓) | (✓) | (✓) | (✓) | (✓)
| Attributter |  |  | Group |  |  |  | - | - | - | - | - | -
|  | Navn |  | Property |  | Label | ifcRoot.Name | - | - | - | - | - | -
|  | Beskrivelse |  | Property |  | Text | ifcRoot.Description | - | - | - | - | - | -
|  | Forhåndsdefinert type |  | Property |  |  | [MAPPING ERROR] | - | - | - | - | - | -
|  | GUID |  | Property |  | Label | IfcRoot.GlobalID | - | - | - | - | - | -
| NONS_Process |  |  | Group | Egenskaper for prosessinformasjon. Egenskapene legges på objektforekomster i elementer. |  |  | (✓) | (✓) | (✓) | (✓) | (✓) | (✓)
|  | Postnummer |  | Property | Postnummer i beskrivelsen. | Label | NONS_Process.BoqID | - | - | ✓ | - | ✓ | -
|  | Kontraktsnummer produksjon |  | Property | Kontrakt-/entreprisenummer på utførsel/bygging. Kommuniserer hvem som er ansvarlig for utførelsen. Hvis det benyttes underentrepriser på flere nivåer i utførelsen, skal prosjektet avgjøre om nummeret skal angis laveste eller høyeste nivå eller på alle nivåene. | Label | NONS_Process.ConstructionContract | - | - | ✓ | ✓ | ✓ | ✓
|  | Kontrollsone |  | Property | Beskriver det enkelte objekts tilhørighet til kontrollsoner. Kontrollsoner er ikke et soneobjekt, men det området i modellen som man velger å kontrollere. Hvis et objekt tilhører flere kontrollsoner (for eksempel ett dekke som skal inngå i kontroll av objekter i kontrollsonene både over og under dekket), angis alle disse i samme streng atskilt med semikolon («;»). | Label | NONS_Process.ControlVolume | - | - | - | - | - | -
|  | Kontraktsnummer prosjektering |  | Property | Kontrakt-/entreprisenummer på prosjektering. Kommuniserer hvem som er ansvarlig for prosjekteringen. | Label | NONS_Process.DesignContract | ✓ | ✓ | ✓ | - | ✓ | -
|  | Utendørs |  | Property | For å kunne skille ut tekniske installasjoner som ligger utenfor bygget, brukes en egendefinert egenskap med en av de tillatte verdiene, som er True eller False. Dette gjelder for komponenter og deler av systemer som ligger utenfor bygget, og som inngår i systemet der systemkomponenten og/eller størsteparten av systemet ligger inne i bygget. | Boolean | NONS_Process.IsOutside | - | - | ✓ | ✓ | ✓ | ✓
|  | Anskaffet |  | Property | Kommuniserer at produktet som objektet representerer er innkjøpt. Selv om objektet ikke er ferdig prosjektert skal geometri og egenskaper være representative for det innkjøpte produktet. Denne kan brukes som alternativ til kode under ConstructedStatus som angir om produktet som objektet representerer er innkjøpt. | Boolean | NONS_Process.IsProcured | - | - | - | - | ✓ | ✓
|  | Milepel |  | Property | Prosjektfase eller mellomliggende milepel. Beskriver hvilket leveransekrav som prosesstatusen gjelder i forhold til. | Label | NONS_Process.Milestone | - | - | - | - | - | -
|  | MMI |  | Property | Kommuniserer objektets modenhetsgrad i beslutnings- og kvalitetssikringsprosessen, uavhengig av fase. Denne egenskapen brukes som alternativ til DesignedStatus, ConstructedStatus og OperationalStatus. | Label | NONS_Process.ProcessStatus | ✓ | ✓ | ✓ | ✓ | ✓ | ✓
|  | Fase bygget |  | Property | Fase bygget iht. definert avtalt faseplan | Label | NONS_Process.PhaseBuilt | - | - | - | - | - | -
|  | Fase revet |  | Property | Fase revet iht. definert avtalt faseplan | Label | NONS_Process.PhaseDemolished | - | - | - | - | - | -
|  | Geometri for eksisterende situasjon |  | Property | Beskriver hva grunnlagsmodellen er basert på . Eksempler kan være eldre planprosess, banedata/kabelkart, FKB/SOSI, ortofoto og scann med lav kvalitet og scann med høy kvalitet. | Label | NONS_Process.GeometryDerivedFrom | - | - | - | - | - | -
|  | Beskrivelse av geometri for eksisterende situasjon |  | Property | Beskrivende tekst. For eksempel hvem som har utført innmålinger, dato mm. | Label | NONS_Process.GeometrySource | - | - | - | - | - | -
| NONS_Revision |  |  | Group | Egenskaper for revisjon |  |  | ✓ | ✓ | ✓ | ✓ | ✓ | ✓
|  | Revisjon Versjonsnummer |  | Property | Gjeldene versjon av elementet | Label | NONS_Process.VersionNumber | ✓ | ✓ | ✓ | ✓ | ✓ | ✓
|  | Beskrivelse av versjon |  | Property | Beskrivelse av endring på elementet i siste versjon. | Text | NONS_Process. VersionDescription | ✓ | ✓ | ✓ | ✓ | ✓ | ✓
|  | Versjonsdato |  | Property | Dato på gjeldende versjon | Time | NONS_Process.VersionDate | ✓ | ✓ | ✓ | ✓ | ✓ | ✓
| NOSSB_Revision |  |  | Group |  |  |  | ✓ | ✓ | ✓ | ✓ | ✓ | ✓
|  | Utført av |  | Property | Utført av | Label | NOSSB_Revision.DesignedBy | ✓ | ✓ | ✓ | ✓ | ✓ | ✓
|  | Kontrollert av |  | Property | Kontrollert av | Label | NOSSB_Revision.ControlledBy | ✓ | ✓ | ✓ | ✓ | ✓ | ✓
|  | Godkjent av |  | Property | Godkjent av | Label | NOSSB_Revision.ApprovedBy | ✓ | ✓ | ✓ | ✓ | ✓ | ✓
Felles delfasilitet |  |  |  | Object | Del av en fasilitet |  | IfcFacilityPartCommon | - | - | - | - | - | -
| Attributter |  |  | Group |  |  |  | - | - | - | - | - | -
|  | Navn |  | Property |  | Label | ifcRoot.Name | - | - | - | - | - | -
|  | Beskrivelse |  | Property |  | Text | ifcRoot.Description | - | - | - | - | - | -
|  | Forhåndsdefinert type |  | Property |  |  | [MAPPING ERROR] | - | - | - | - | - | -
|  | GUID |  | Property |  | Label | IfcRoot.GlobalID | - | - | - | - | - | -
Aktuator |  |  |  | Object | En aktuator er en mekanisk enhet for å flytte eller kontrollere en mekanisme eller et system. En aktuator tar energi, vanligvis skapt av luft, elektrisitet eller væske, og konverterer den til en slags bevegelse |  | IfcActuator | (✓) | (✓) | (✓) | (✓) | (✓) | (✓)
| Attributter |  |  | Group |  |  |  | - | - | - | - | - | -
|  | Navn |  | Property |  | Label | ifcRoot.Name | - | - | - | - | - | -
|  | Beskrivelse |  | Property |  | Text | ifcRoot.Description | - | - | - | - | - | -
|  | Forhåndsdefinert type |  | Property |  |  | [MAPPING ERROR] | - | - | - | - | - | -
|  | Systemnavn |  | Property |  | Label | [Assignment To System].Systemnavn | - | - | - | - | - | -
|  | GUID |  | Property |  | Label | IfcRoot.GlobalID | - | - | - | - | - | -
| NONS_Process |  |  | Group | Egenskaper for prosessinformasjon. Egenskapene legges på objektforekomster i elementer. |  |  | (✓) | (✓) | (✓) | (✓) | (✓) | (✓)
|  | Postnummer |  | Property | Postnummer i beskrivelsen. | Label | NONS_Process.BoqID | - | - | ✓ | - | ✓ | -
|  | Kontraktsnummer produksjon |  | Property | Kontrakt-/entreprisenummer på utførsel/bygging. Kommuniserer hvem som er ansvarlig for utførelsen. Hvis det benyttes underentrepriser på flere nivåer i utførelsen, skal prosjektet avgjøre om nummeret skal angis laveste eller høyeste nivå eller på alle nivåene. | Label | NONS_Process.ConstructionContract | - | - | ✓ | ✓ | ✓ | ✓
|  | Kontrollsone |  | Property | Beskriver det enkelte objekts tilhørighet til kontrollsoner. Kontrollsoner er ikke et soneobjekt, men det området i modellen som man velger å kontrollere. Hvis et objekt tilhører flere kontrollsoner (for eksempel ett dekke som skal inngå i kontroll av objekter i kontrollsonene både over og under dekket), angis alle disse i samme streng atskilt med semikolon («;»). | Label | NONS_Process.ControlVolume | - | - | - | - | - | -
|  | Kontraktsnummer prosjektering |  | Property | Kontrakt-/entreprisenummer på prosjektering. Kommuniserer hvem som er ansvarlig for prosjekteringen. | Label | NONS_Process.DesignContract | ✓ | ✓ | ✓ | - | ✓ | -
|  | Utendørs |  | Property | For å kunne skille ut tekniske installasjoner som ligger utenfor bygget, brukes en egendefinert egenskap med en av de tillatte verdiene, som er True eller False. Dette gjelder for komponenter og deler av systemer som ligger utenfor bygget, og som inngår i systemet der systemkomponenten og/eller størsteparten av systemet ligger inne i bygget. | Boolean | NONS_Process.IsOutside | - | - | ✓ | ✓ | ✓ | ✓
|  | Anskaffet |  | Property | Kommuniserer at produktet som objektet representerer er innkjøpt. Selv om objektet ikke er ferdig prosjektert skal geometri og egenskaper være representative for det innkjøpte produktet. Denne kan brukes som alternativ til kode under ConstructedStatus som angir om produktet som objektet representerer er innkjøpt. | Boolean | NONS_Process.IsProcured | - | - | - | - | ✓ | ✓
|  | Milepel |  | Property | Prosjektfase eller mellomliggende milepel. Beskriver hvilket leveransekrav som prosesstatusen gjelder i forhold til. | Label | NONS_Process.Milestone | - | - | - | - | - | -
|  | MMI |  | Property | Kommuniserer objektets modenhetsgrad i beslutnings- og kvalitetssikringsprosessen, uavhengig av fase. Denne egenskapen brukes som alternativ til DesignedStatus, ConstructedStatus og OperationalStatus. | Label | NONS_Process.ProcessStatus | ✓ | ✓ | ✓ | ✓ | ✓ | ✓
|  | Fase bygget |  | Property | Fase bygget iht. definert avtalt faseplan | Label | NONS_Process.PhaseBuilt | - | - | - | - | - | -
|  | Fase revet |  | Property | Fase revet iht. definert avtalt faseplan | Label | NONS_Process.PhaseDemolished | - | - | - | - | - | -
|  | Geometri for eksisterende situasjon |  | Property | Beskriver hva grunnlagsmodellen er basert på . Eksempler kan være eldre planprosess, banedata/kabelkart, FKB/SOSI, ortofoto og scann med lav kvalitet og scann med høy kvalitet. | Label | NONS_Process.GeometryDerivedFrom | - | - | - | - | - | -
|  | Beskrivelse av geometri for eksisterende situasjon |  | Property | Beskrivende tekst. For eksempel hvem som har utført innmålinger, dato mm. | Label | NONS_Process.GeometrySource | - | - | - | - | - | -
| NONS_ReqTriggers |  |  | Group | Kommuniserer at objektet skal tilkobles et annet fag. |  |  | - | - | - | - | - | -
|  | Har VVS-tilkobling |  | Property | Kommuniserer at objektet skal tilkobles rør (TRUE/FALSE). | Boolean | NONS_ReqTriggers.HasPlumbingConnection | - | - | - | - | - | -
|  | Har mekanisk tilkobling |  | Property | Kommuniserer at objektet skal tilkobles luftbehandling, kjøling og/eller oppvarming (TRUE/FALSE). | Boolean | NONS_ReqTriggers.HasMechanicalConnection | - | - | - | - | - | -
|  | Har byggekontrolltilkobling |  | Property | Kommuniserer at objektet skal tilkobles automasjon (TRUE/FALSE). | Boolean | NONS_ReqTriggers.HasBuildingControlConnection | - | - | - | - | - | -
|  | Har datatilkobling |  | Property | Kommuniserer at objektet skal tilkobles data (TRUE/FALSE). | Boolean | NONS_ReqTriggers.HasDataConnection | - | - | - | - | - | -
|  | Har elektrisk tilkobling |  | Property | Kommuniserer at objektet skal tilkobles strøm (TRUE/FALSE). | Boolean | NONS_ReqTriggers.HasElectricalConnection | - | - | - | - | - | -
|  | Har termiske krav |  | Property | Kommuniserer at rommet/sonen har krav til termiske egenskaper for (TRUE/ FALSE). | Boolean | NONS_ReqTriggers.HasThermalRequirements | - | - | - | - | - | -
| NONS_ElectricalConnection |  |  | Group | Kommuniserer typen strømtilkobling (kobber, fiber, trådløs). |  |  | - | - | - | - | - | -
|  | Elektrisk strøm |  | Property | Kommuniserer krav til effekt for strømtilkobling. Oppgis i kW. | Label | NONS_ElectricalConnection.ElectricalPower | - | - | - | - | - | -
|  | Elektrisk forsyningssystem |  | Property | Kommuniserer typen elektrisitetstilførsel, for eksempel normalkraft, reserve, avbruddsfri. | Label | NONS_ElectricalConnection.ElectricalSupplySystem | - | - | - | - | - | -
| NONS_Revision |  |  | Group | Egenskaper for revisjon |  |  | ✓ | ✓ | ✓ | ✓ | ✓ | ✓
|  | Revisjon Versjonsnummer |  | Property | Gjeldene versjon av elementet | Label | NONS_Process.VersionNumber | ✓ | ✓ | ✓ | ✓ | ✓ | ✓
|  | Beskrivelse av versjon |  | Property | Beskrivelse av endring på elementet i siste versjon. | Text | NONS_Process. VersionDescription | ✓ | ✓ | ✓ | ✓ | ✓ | ✓
|  | Versjonsdato |  | Property | Dato på gjeldende versjon | Time | NONS_Process.VersionDate | ✓ | ✓ | ✓ | ✓ | ✓ | ✓
| NOSSB_Revision |  |  | Group |  |  |  | ✓ | ✓ | ✓ | ✓ | ✓ | ✓
|  | Utført av |  | Property | Utført av | Label | NOSSB_Revision.DesignedBy | ✓ | ✓ | ✓ | ✓ | ✓ | ✓
|  | Kontrollert av |  | Property | Kontrollert av | Label | NOSSB_Revision.ControlledBy | ✓ | ✓ | ✓ | ✓ | ✓ | ✓
|  | Godkjent av |  | Property | Godkjent av | Label | NOSSB_Revision.ApprovedBy | ✓ | ✓ | ✓ | ✓ | ✓ | ✓
| NOSSB_Reference |  |  | Group |  |  |  | (✓) | (✓) | (✓) | - | (✓) | (✓)
|  | Prosesskode |  | Property | Prosesskode iht. Bane NORs eller Statens Vegvesens prosesskoder for arbeidsbeskrivelser og kostnader. | Label | NOSSB_Reference.RefClass | - | - | ✓ | - | ✓ | -
|  | Prosjektnedbrytning/områdekode |  | Property | Angir kode til styringsobjektet som objektet befinner seg i (PNS) | Label | NOSSB_Reference.RefPBS | ✓ | ✓ | ✓ | - | ✓ | ✓
|  | Objekt-ID |  | Property | Unik objekt-ID for objektet. Eksempel er Banedata-ID, NVDB kode eller tilsvarende. | Label | NOSSB_Reference.Objekt-ID | ✓ | ✓ | ✓ | - | ✓ | ✓
|  | Funksjonell Lokasjon |  | Property |  | Label | NOSSB_Reference.FunksjonellLokasjon | - | - | - | - | - | -
| NOSSB_ReqTriggers |  |  | Group | Communicates that the object must be co-designed by another discipline that adds some performance properties (e.g. acoustical or fire safety related) to the object |  |  | - | - | - | - | - | -
|  | Har akustiske krav |  | Property | Communicates the object has acoustical requirements. Activates checking of object according to NOSSB_Acoustic | Boolean | NOSSB_ReqTriggers.HasAcousticReq | - | - | - | - | - | -
|  | Har brannsikkerhetskrav |  | Property | Communicates the object has fire safety requirements. Activates checking of object according to NOSSB_Fire. Applies to elements. | Boolean | NOSSB_ReqTriggers.HasFireSafetyReq | - | - | - | - | - | -
|  | HasFireSafetySpaceReq |  | Property | Communicates the space object has fire safety requirements. Activates checking of object according to NOSSB_FireSpace. Applies to space objects. | Boolean | NOSSB_ReqTriggers.HasFireSafetySpaceReq | - | - | - | - | - | -
|  | HasFireSafetyZoneReq |  | Property | Communicates the space, spatial zone or zone object has fire safety requirements. Activates checking of object according to NOSSB_Firezone. Applies to space, spatial zone and zone objects. | Boolean | NOSSB_ReqTriggers.HasFireSafetyZoneReq | - | - | - | - | - | -
|  | Har miljøkrav |  | Property | Communicates the object has Environmental Documentation Requirements. Activates checking of object according to required RIM-properies. | Boolean | NOSSB_ReqTriggers.HasEnvironmentalReq | - | - | - | - | - | -
|  | Har sikkerhetskrav |  | Property | Security space/zone classification: A space/zone indicating that the space/zone has some kind of security requirements without further specifying them in the model (typically at an early project stage, when actual requirements are given in a separate report, as a preliminary notice for new use cases, to avoid disclosing actual requirements in the model, or to indicate a need for interdisciplinary coordination). | Boolean | NOSSB_ReqTriggers.HasSecurityReq | - | - | - | - | - | -
| Common Properties |  |  | Group |  |  |  | - | - | - | - | - | -
|  | IP_Code |  | Property | from IFC documentation: IP Code, the International Protection Marking, IEC 60529), classifies and rates the degree of protection provided against intrusion. | Label | Pset_ActuatorTypeCommon.IP_Code | - | - | - | - | - | -
|  | NominalPowerConsumption |  | Property | from IFC documentation: Nominal total power consumption. | Power | Pset_ActuatorTypeCommon.NominalPowerConsumption | - | - | - | - | - | -
| Pset_ActuatorTypeCommon |  |  | Group | from IFC documentation: Status of the element, predominately used in renovation or retrofitting projects. The status can be assigned to as "New" - element designed as new addition, "Existing" - element exists and remains, "Demolish" - element existed but is to be demolished, "Temporary" - element will exists only temporary (like a temporary support structure). |  | Pset_ActuatorTypeCommon | - | - | - | - | - | -
|  | ActuatorApplication |  | Property | from IFC documentation: Indicates application of actuator. | Label | Pset_ActuatorTypeCommon.ActuatorApplication | - | - | - | - | - | -
|  |  | DAMPERACTUATOR | Value | from IFC documentation:
|  |  | ENTRYEXITDEVICE | Value | from IFC documentation:
|  |  | FIRESMOKEDAMPERACTUATOR | Value | from IFC documentation:
|  |  | LAMPACTUATOR | Value | from IFC documentation:
|  |  | NOTKNOWN | Value | from IFC documentation:
|  |  | OTHER | Value | from IFC documentation:
|  |  | SUNBLINDACTUATOR | Value | from IFC documentation:
|  |  | UNSET | Value | from IFC documentation:
|  |  | VALVEPOSITIONER | Value | from IFC documentation:
|  | ActuatorStatus |  | Property | from IFC documentation: Status of the element, predominately used in renovation or retrofitting projects. The status can be assigned to as "New" - element designed as new addition, "Existing" - element exists and remains, "Demolish" - element existed but is to be demolished, "Temporary" - element will exists only temporary (like a temporary support structure). | Label | Pset_ActuatorTypeCommon.ActuatorStatus | - | - | - | - | - | -
|  |  | DEMOLISH | Value | from IFC documentation:
|  |  | EXISTING | Value | from IFC documentation:
|  |  | NEW | Value | from IFC documentation:
|  |  | NOTKNOWN | Value | from IFC documentation:
|  |  | OTHER | Value | from IFC documentation:
|  |  | TEMPORARY | Value | from IFC documentation:
|  |  | UNSET | Value | from IFC documentation:
|  | FailPosition |  | Property | from IFC documentation: Specifies the required fail-safe position of the actuator. | Label | Pset_ActuatorTypeCommon.FailPosition | - | - | - | - | - | -
|  |  | FAILCLOSED | Value | from IFC documentation:
|  |  | FAILOPEN | Value | from IFC documentation:
|  |  | NOTKNOWN | Value | from IFC documentation:
|  |  | OTHER | Value | from IFC documentation:
|  |  | UNSET | Value | from IFC documentation:
|  | ManualOverride |  | Property | from IFC documentation: Identifies whether hand-operated operation is provided as an override (= TRUE) or not (= FALSE). Note that this value should be set to FALSE by default in the case of a Hand Operated Actuator. | Boolean | Pset_ActuatorTypeCommon.ManualOverride | - | - | - | - | - | -
| Pset_ActuatorTypeElectricActuator |  |  | Group | from IFC documentation: Maximum input power requirement. |  | [MAPPING ERROR] | - | - | - | - | - | -
|  | ActuatorInputPower |  | Property | from IFC documentation: Maximum input power requirement. | Power | Pset_ActuatorTypeElectricActuator.ActuatorInputPower | - | - | - | - | - | -
|  | ControlPulseCurrent |  | Property | from IFC documentation: The current of the electric actuator control pulse. | Electric Current | Pset_ActuatorTypeElectricActuator.ControlPulseCurrent | - | - | - | - | - | -
|  | ElectricActuatorType |  | Property | from IFC documentation: Enumeration that identifies electric actuator as defined by its operational principle. | Label | Pset_ActuatorTypeElectricActuator.ElectricActuatorType | - | - | - | - | - | -
|  |  | MAGNETIC | Value | from IFC documentation:
|  |  | MOTORDRIVE | Value | from IFC documentation:
|  |  | NOTKNOWN | Value | from IFC documentation:
|  |  | OTHER | Value | from IFC documentation:
|  |  | UNSET | Value | from IFC documentation:
| Pset_ActuatorTypePneumaticActuator |  |  | Group | from IFC documentation: Maximum input or design pressure for the object. |  | [MAPPING ERROR] | - | - | - | - | - | -
|  | InputFlowrate |  | Property | from IFC documentation: Maximum input flowrate requirement. | Volumetric Flow Rate | Pset_ActuatorTypePneumaticActuator.InputFlowrate | - | - | - | - | - | -
|  | InputPressure |  | Property | from IFC documentation: Maximum input or design pressure for the object. | Pressure | Pset_ActuatorTypePneumaticActuator.InputPressure | - | - | - | - | - | -
| Pset_ElectricalDeviceCommon |  |  | Group | from IFC documentation: IK Code according to IEC 62262 (2002) is a numeric classification for the degree of protection provided by enclosures for electrical equipment against external mechanical impacts.NOTE In earlier labeling, the third numeral (1..) had been occasionally added to the closely related IP Code on ingress protection, to indicate the level of impact protection. |  | Pset_ElectricalDeviceCommon | - | - | - | - | - | -
|  | ConductorFunction |  | Property | from IFC documentation: Indicates function of the conductors to which the load is connected. Where L1, L2 and L3 represent the phase lines according to IEC 60446 notation (sometimes phase lines may be referenced by color [Red, Blue, Yellow] or by number [1, 2, 3] etc). Protective Earth is sometimes also known as CPC or common protective conductor. Note that for an electrical device, a set of line conductor functions may be applied. | Label | Pset_ElectricalDeviceCommon.ConductorFunction | - | - | - | - | - | -
|  |  | NEUTRAL | Value | from IFC documentation:
|  |  | NOTKNOWN | Value | from IFC documentation:
|  |  | OTHER | Value | from IFC documentation:
|  |  | PHASE_L1 | Value | from IFC documentation:
|  |  | PHASE_L2 | Value | from IFC documentation:
|  |  | PHASE_L3 | Value | from IFC documentation:
|  |  | PROTECTIVEEARTH | Value | from IFC documentation:
|  |  | PROTECTIVEEARTHNEUTRAL | Value | from IFC documentation:
|  |  | UNSET | Value | from IFC documentation:
|  | EarthingStyle |  | Property | from IFC documentation: Indicates the earthing style of the electric device. | Label | Pset_ElectricalDeviceCommon.EarthingStyle | - | - | - | - | - | -
|  | HasProtectiveEarth |  | Property | from IFC documentation: Indicates whether the object has a protective earth connection (=TRUE) or not (= FALSE). | Boolean | Pset_ElectricalDeviceCommon.HasProtectiveEarth | - | - | - | - | - | -
|  | HeatDissipation |  | Property | from IFC documentation: Indicates the heat dissipation of the electric device measured in power. | Power | Pset_ElectricalDeviceCommon.HeatDissipation | - | - | - | - | - | -
|  | IK_Code |  | Property | from IFC documentation: IK Code according to IEC 62262 (2002) is a numeric classification for the degree of protection provided by enclosures for electrical equipment against external mechanical impacts.NOTE In earlier labeling, the third numeral (1..) had been occasionally added to the closely related IP Code on ingress protection, to indicate the level of impact protection. | Label | Pset_ElectricalDeviceCommon.IK_Code | - | - | - | - | - | -
|  | InsulationStandardClass |  | Property | from IFC documentation: Insulation standard classes provides basic protection information against electric shock. Defines levels of insulation required in terms of constructional requirements (creepage and clearance distances) and electrical requirements (compliance with electric strength tests). Basic insulation is considered to be shorted under single fault conditions. The actual values required depend on the working voltage to which the insulation is subjected, as well as other factors. Also indicates whether the electrical device has a protective earth connection. | Label | Pset_ElectricalDeviceCommon.InsulationStandardClass | - | - | - | - | - | -
|  |  | CLASS0APPLIANCE | Value | from IFC documentation:
|  |  | CLASS0IAPPLIANCE | Value | from IFC documentation:
|  |  | CLASSIAPPLIANCE | Value | from IFC documentation:
|  |  | CLASSIIAPPLIANCE | Value | from IFC documentation:
|  |  | CLASSIIIAPPLIANCE | Value | from IFC documentation:
|  |  | NOTKNOWN | Value | from IFC documentation:
|  |  | OTHER | Value | from IFC documentation:
|  |  | UNSET | Value | from IFC documentation:
|  | NominalFrequencyRange |  | Property | from IFC documentation: The upper and lower limits of frequency for which the operation of the device is certified. | Label | Pset_ElectricalDeviceCommon.NominalFrequencyRange | - | - | - | - | - | -
|  | NumberOfPoles |  | Property | from IFC documentation: Number of poles that the object would affect. | Count | Pset_ElectricalDeviceCommon.NumberOfPoles | - | - | - | - | - | -
|  | NumberOfPowerSupplyPorts |  | Property | from IFC documentation: Indicates the number of power supply ports of the electric device. | Label | Pset_ElectricalDeviceCommon.NumberOfPowerSupplyPorts | - | - | - | - | - | -
|  | Power |  | Property | from IFC documentation: The actual power and operable range. | Label | Pset_ElectricalDeviceCommon.Power | - | - | - | - | - | -
|  | PowerFactor |  | Property | from IFC documentation: Power factor; usually as ratio. | Ratio (normalised, 0-1) | Pset_ElectricalDeviceCommon.PowerFactor | - | - | - | - | - | -
|  | RatedCurrent |  | Property | from IFC documentation: The current that a device is designed to handle. | Label | Pset_ElectricalDeviceCommon.RatedCurrent | - | - | - | - | - | -
|  | RatedVoltage |  | Property | from IFC documentation: The range of allowed voltage that a device is certified to handle. The upper bound of this value is the maximum. | Label | Pset_ElectricalDeviceCommon.RatedVoltage | - | - | - | - | - | -
| Pset_InstallationOccurrence |  |  | Group | from IFC documentation: Date on which the element is installed. |  | Pset_InstallationOccurrence | - | - | - | - | - | -
|  | AcceptanceDate |  | Property | from IFC documentation: Date on which the element is accepted by the manager or administrator. | Label | Pset_InstallationOccurrence.AcceptanceDate | - | - | - | - | - | -
|  | InstallationDate |  | Property | from IFC documentation: Date on which the element is installed. | Label | Pset_InstallationOccurrence.InstallationDate | - | - | - | - | - | -
|  | PutIntoOperationDate |  | Property | from IFC documentation: Date on which the element is put into operation. | Label | Pset_InstallationOccurrence.PutIntoOperationDate | - | - | - | - | - | -
| Pset_ManufacturerOccurrence |  |  | Group | from IFC documentation: The date that the manufactured item was purchased. |  | Pset_ManufacturerOccurrence | - | - | - | - | - | -
|  | AcquisitionDate |  | Property | from IFC documentation: The date that the manufactured item was purchased. | Label | Pset_ManufacturerOccurrence.AcquisitionDate | - | - | - | - | - | -
|  | AssemblyPlace |  | Property | from IFC documentation: Enumeration defining where the assembly is intended to take place, either in a factory, other offsite location or on the building site. | Label | Pset_ManufacturerOccurrence.AssemblyPlace | - | - | - | - | - | -
|  |  | FACTORY | Value | from IFC documentation:
|  |  | NOTKNOWN | Value | from IFC documentation:
|  |  | OFFSITE | Value | from IFC documentation:
|  |  | OTHER | Value | from IFC documentation:
|  |  | SITE | Value | from IFC documentation:
|  |  | UNSET | Value | from IFC documentation:
|  | BarCode |  | Property | from IFC documentation: The identity of the bar code given to an occurrence of the product. | Identifier | Pset_ManufacturerOccurrence.BarCode | - | - | - | - | - | -
|  | BatchReference |  | Property | from IFC documentation: The identity of the batch reference from which an occurrence of a product is taken. | Identifier | Pset_ManufacturerOccurrence.BatchReference | - | - | - | - | - | -
|  | ManufacturingDate |  | Property | from IFC documentation: Date on which the element was manufactured. | Label | Pset_ManufacturerOccurrence.ManufacturingDate | - | - | - | - | - | -
|  | SerialNumber |  | Property | from IFC documentation: The manufacturer's serial number assigned to an occurrence of a product. | Identifier | Pset_ManufacturerOccurrence.SerialNumber | - | - | - | - | - | -
| Pset_ManufacturerTypeInformation |  |  | Group | from IFC documentation: Enumeration defining where the assembly is intended to take place, either in a factory, other offsite location or on the building site. |  | Pset_ManufacturerTypeInformation | - | - | - | - | - | -
|  | ArticleNumber |  | Property | from IFC documentation: Article number or reference that is be applied to a configured product according to a standard scheme for article number definition as defined by the manufacturer. It is often used as the purchasing number. | Identifier | Pset_ManufacturerTypeInformation.ArticleNumber | - | - | - | - | - | -
|  | AssemblyPlace |  | Property | from IFC documentation: Enumeration defining where the assembly is intended to take place, either in a factory, other offsite location or on the building site. | Label | Pset_ManufacturerTypeInformation.AssemblyPlace | - | - | - | - | - | -
|  |  | FACTORY | Value | from IFC documentation:
|  |  | NOTKNOWN | Value | from IFC documentation:
|  |  | OFFSITE | Value | from IFC documentation:
|  |  | OTHER | Value | from IFC documentation:
|  |  | SITE | Value | from IFC documentation:
|  |  | UNSET | Value | from IFC documentation:
|  | GlobalTradeItemNumber |  | Property | from IFC documentation: The Global Trade Item Number (GTIN) is an identifier for trade items developed by GS1 (www.gs1.org). | Identifier | Pset_ManufacturerTypeInformation.GlobalTradeItemNumber | - | - | - | - | - | -
|  | Manufacturer |  | Property | from IFC documentation: The organization that manufactured and/or assembled the item. | Label | Pset_ManufacturerTypeInformation.Manufacturer | - | - | - | - | - | -
|  | ModelLabel |  | Property | from IFC documentation: The descriptive model name of the product model (or product line) as assigned by the manufacturer of the manufactured item. | Label | Pset_ManufacturerTypeInformation.ModelLabel | - | - | - | - | - | -
|  | ModelReference |  | Property | from IFC documentation: The model number or designator of the product model (or product line) as assigned by the manufacturer of the manufactured item. | Label | Pset_ManufacturerTypeInformation.ModelReference | - | - | - | - | - | -
|  | OperationalDocument |  | Property | from IFC documentation: Manufacturer's operational document | Label | Pset_ManufacturerTypeInformation.OperationalDocument | - | - | - | - | - | -
|  | PerformanceCertificate |  | Property | from IFC documentation: Manufacturer's performance certificate | Label | Pset_ManufacturerTypeInformation.PerformanceCertificate | - | - | - | - | - | -
|  | ProductionYear |  | Property | from IFC documentation: The year of production of the manufactured item. | Label | Pset_ManufacturerTypeInformation.ProductionYear | - | - | - | - | - | -
|  | SafetyDocument |  | Property | from IFC documentation: Manufacturer's safety document | Label | Pset_ManufacturerTypeInformation.SafetyDocument | - | - | - | - | - | -
| Qto_ActuatorBaseQuantities |  |  | Group | from IFC documentation: Total Gross Weight of the object without any add-on parts and not taking into account possible processing features (cut-out's, etc.) or openings and recesses. |  | Qto_ActuatorBaseQuantities | - | - | - | - | - | -
|  | GrossWeight |  | Property | from IFC documentation: Total Gross Weight of the object without any add-on parts and not taking into account possible processing features (cut-out's, etc.) or openings and recesses. | Label | Qto_ActuatorBaseQuantities.GrossWeight | - | - | - | - | - | -
Alarm |  |  |  | Object | Anretning for å avgi eller sende signaler, type alarmer, stemmemeldinger osv. |  | IfcAlarm | (✓) | (✓) | (✓) | (✓) | (✓) | (✓)
| Attributter |  |  | Group |  |  |  | - | - | - | - | - | -
|  | Navn |  | Property |  | Label | ifcRoot.Name | - | - | - | - | - | -
|  | Beskrivelse |  | Property |  | Text | ifcRoot.Description | - | - | - | - | - | -
|  | Forhåndsdefinert type |  | Property |  |  | [MAPPING ERROR] | - | - | - | - | - | -
|  | Systemnavn |  | Property |  | Label | [Assignment To System].Systemnavn | - | - | - | - | - | -
|  | GUID |  | Property |  | Label | IfcRoot.GlobalID | - | - | - | - | - | -
| NONS_Process |  |  | Group | Egenskaper for prosessinformasjon. Egenskapene legges på objektforekomster i elementer. |  |  | (✓) | (✓) | (✓) | (✓) | (✓) | (✓)
|  | Postnummer |  | Property | Postnummer i beskrivelsen. | Label | NONS_Process.BoqID | - | - | ✓ | - | ✓ | -
|  | Kontraktsnummer produksjon |  | Property | Kontrakt-/entreprisenummer på utførsel/bygging. Kommuniserer hvem som er ansvarlig for utførelsen. Hvis det benyttes underentrepriser på flere nivåer i utførelsen, skal prosjektet avgjøre om nummeret skal angis laveste eller høyeste nivå eller på alle nivåene. | Label | NONS_Process.ConstructionContract | - | - | ✓ | ✓ | ✓ | ✓
|  | Kontrollsone |  | Property | Beskriver det enkelte objekts tilhørighet til kontrollsoner. Kontrollsoner er ikke et soneobjekt, men det området i modellen som man velger å kontrollere. Hvis et objekt tilhører flere kontrollsoner (for eksempel ett dekke som skal inngå i kontroll av objekter i kontrollsonene både over og under dekket), angis alle disse i samme streng atskilt med semikolon («;»). | Label | NONS_Process.ControlVolume | - | - | - | - | - | -
|  | Kontraktsnummer prosjektering |  | Property | Kontrakt-/entreprisenummer på prosjektering. Kommuniserer hvem som er ansvarlig for prosjekteringen. | Label | NONS_Process.DesignContract | ✓ | ✓ | ✓ | - | ✓ | -
|  | Utendørs |  | Property | For å kunne skille ut tekniske installasjoner som ligger utenfor bygget, brukes en egendefinert egenskap med en av de tillatte verdiene, som er True eller False. Dette gjelder for komponenter og deler av systemer som ligger utenfor bygget, og som inngår i systemet der systemkomponenten og/eller størsteparten av systemet ligger inne i bygget. | Boolean | NONS_Process.IsOutside | - | - | ✓ | ✓ | ✓ | ✓
|  | Anskaffet |  | Property | Kommuniserer at produktet som objektet representerer er innkjøpt. Selv om objektet ikke er ferdig prosjektert skal geometri og egenskaper være representative for det innkjøpte produktet. Denne kan brukes som alternativ til kode under ConstructedStatus som angir om produktet som objektet representerer er innkjøpt. | Boolean | NONS_Process.IsProcured | - | - | - | - | ✓ | ✓
|  | Milepel |  | Property | Prosjektfase eller mellomliggende milepel. Beskriver hvilket leveransekrav som prosesstatusen gjelder i forhold til. | Label | NONS_Process.Milestone | - | - | - | - | - | -
|  | MMI |  | Property | Kommuniserer objektets modenhetsgrad i beslutnings- og kvalitetssikringsprosessen, uavhengig av fase. Denne egenskapen brukes som alternativ til DesignedStatus, ConstructedStatus og OperationalStatus. | Label | NONS_Process.ProcessStatus | ✓ | ✓ | ✓ | ✓ | ✓ | ✓
|  | Fase bygget |  | Property | Fase bygget iht. definert avtalt faseplan | Label | NONS_Process.PhaseBuilt | - | - | - | - | - | -
|  | Fase revet |  | Property | Fase revet iht. definert avtalt faseplan | Label | NONS_Process.PhaseDemolished | - | - | - | - | - | -
|  | Geometri for eksisterende situasjon |  | Property | Beskriver hva grunnlagsmodellen er basert på . Eksempler kan være eldre planprosess, banedata/kabelkart, FKB/SOSI, ortofoto og scann med lav kvalitet og scann med høy kvalitet. | Label | NONS_Process.GeometryDerivedFrom | - | - | - | - | - | -
|  | Beskrivelse av geometri for eksisterende situasjon |  | Property | Beskrivende tekst. For eksempel hvem som har utført innmålinger, dato mm. | Label | NONS_Process.GeometrySource | - | - | - | - | - | -
| NONS_ReqTriggers |  |  | Group | Kommuniserer at objektet skal tilkobles et annet fag. |  |  | - | - | - | - | - | -
|  | Har VVS-tilkobling |  | Property | Kommuniserer at objektet skal tilkobles rør (TRUE/FALSE). | Boolean | NONS_ReqTriggers.HasPlumbingConnection | - | - | - | - | - | -
|  | Har mekanisk tilkobling |  | Property | Kommuniserer at objektet skal tilkobles luftbehandling, kjøling og/eller oppvarming (TRUE/FALSE). | Boolean | NONS_ReqTriggers.HasMechanicalConnection | - | - | - | - | - | -
|  | Har byggekontrolltilkobling |  | Property | Kommuniserer at objektet skal tilkobles automasjon (TRUE/FALSE). | Boolean | NONS_ReqTriggers.HasBuildingControlConnection | - | - | - | - | - | -
|  | Har datatilkobling |  | Property | Kommuniserer at objektet skal tilkobles data (TRUE/FALSE). | Boolean | NONS_ReqTriggers.HasDataConnection | - | - | - | - | - | -
|  | Har elektrisk tilkobling |  | Property | Kommuniserer at objektet skal tilkobles strøm (TRUE/FALSE). | Boolean | NONS_ReqTriggers.HasElectricalConnection | - | - | - | - | - | -
|  | Har termiske krav |  | Property | Kommuniserer at rommet/sonen har krav til termiske egenskaper for (TRUE/ FALSE). | Boolean | NONS_ReqTriggers.HasThermalRequirements | - | - | - | - | - | -
| NONS_DataConnection |  |  | Group | Kommuniserer typen tilkobling. |  |  | - | - | - | - | - | -
|  | Datakommunikasjonstype |  | Property | Kommuniserer typen datatilkobling (kobber, fiber, trådløs). | Label | NONS_DataConnection.DataCommunicationType | - | - | - | - | - | -
| NONS_ElectricalConnection |  |  | Group | Kommuniserer typen strømtilkobling (kobber, fiber, trådløs). |  |  | - | - | - | - | - | -
|  | Elektrisk strøm |  | Property | Kommuniserer krav til effekt for strømtilkobling. Oppgis i kW. | Label | NONS_ElectricalConnection.ElectricalPower | - | - | - | - | - | -
|  | Elektrisk forsyningssystem |  | Property | Kommuniserer typen elektrisitetstilførsel, for eksempel normalkraft, reserve, avbruddsfri. | Label | NONS_ElectricalConnection.ElectricalSupplySystem | - | - | - | - | - | -
| NONS_Revision |  |  | Group | Egenskaper for revisjon |  |  | ✓ | ✓ | ✓ | ✓ | ✓ | ✓
|  | Revisjon Versjonsnummer |  | Property | Gjeldene versjon av elementet | Label | NONS_Process.VersionNumber | ✓ | ✓ | ✓ | ✓ | ✓ | ✓
|  | Beskrivelse av versjon |  | Property | Beskrivelse av endring på elementet i siste versjon. | Text | NONS_Process. VersionDescription | ✓ | ✓ | ✓ | ✓ | ✓ | ✓
|  | Versjonsdato |  | Property | Dato på gjeldende versjon | Time | NONS_Process.VersionDate | ✓ | ✓ | ✓ | ✓ | ✓ | ✓
| NOSSB_Revision |  |  | Group |  |  |  | ✓ | ✓ | ✓ | ✓ | ✓ | ✓
|  | Utført av |  | Property | Utført av | Label | NOSSB_Revision.DesignedBy | ✓ | ✓ | ✓ | ✓ | ✓ | ✓
|  | Kontrollert av |  | Property | Kontrollert av | Label | NOSSB_Revision.ControlledBy | ✓ | ✓ | ✓ | ✓ | ✓ | ✓
|  | Godkjent av |  | Property | Godkjent av | Label | NOSSB_Revision.ApprovedBy | ✓ | ✓ | ✓ | ✓ | ✓ | ✓
| NOSSB_Reference |  |  | Group |  |  |  | (✓) | (✓) | (✓) | - | (✓) | (✓)
|  | Prosesskode |  | Property | Prosesskode iht. Bane NORs eller Statens Vegvesens prosesskoder for arbeidsbeskrivelser og kostnader. | Label | NOSSB_Reference.RefClass | - | - | ✓ | - | ✓ | -
|  | Prosjektnedbrytning/områdekode |  | Property | Angir kode til styringsobjektet som objektet befinner seg i (PNS) | Label | NOSSB_Reference.RefPBS | ✓ | ✓ | ✓ | - | ✓ | ✓
|  | Objekt-ID |  | Property | Unik objekt-ID for objektet. Eksempel er Banedata-ID, NVDB kode eller tilsvarende. | Label | NOSSB_Reference.Objekt-ID | ✓ | ✓ | ✓ | - | ✓ | ✓
|  | Funksjonell Lokasjon |  | Property |  | Label | NOSSB_Reference.FunksjonellLokasjon | - | - | - | - | - | -
| NOSSB_ReqTriggers |  |  | Group | Communicates that the object must be co-designed by another discipline that adds some performance properties (e.g. acoustical or fire safety related) to the object |  |  | - | - | - | - | - | -
|  | Har akustiske krav |  | Property | Communicates the object has acoustical requirements. Activates checking of object according to NOSSB_Acoustic | Boolean | NOSSB_ReqTriggers.HasAcousticReq | - | - | - | - | - | -
|  | Har brannsikkerhetskrav |  | Property | Communicates the object has fire safety requirements. Activates checking of object according to NOSSB_Fire. Applies to elements. | Boolean | NOSSB_ReqTriggers.HasFireSafetyReq | - | - | - | - | - | -
|  | HasFireSafetySpaceReq |  | Property | Communicates the space object has fire safety requirements. Activates checking of object according to NOSSB_FireSpace. Applies to space objects. | Boolean | NOSSB_ReqTriggers.HasFireSafetySpaceReq | - | - | - | - | - | -
|  | HasFireSafetyZoneReq |  | Property | Communicates the space, spatial zone or zone object has fire safety requirements. Activates checking of object according to NOSSB_Firezone. Applies to space, spatial zone and zone objects. | Boolean | NOSSB_ReqTriggers.HasFireSafetyZoneReq | - | - | - | - | - | -
|  | Har miljøkrav |  | Property | Communicates the object has Environmental Documentation Requirements. Activates checking of object according to required RIM-properies. | Boolean | NOSSB_ReqTriggers.HasEnvironmentalReq | - | - | - | - | - | -
|  | Har sikkerhetskrav |  | Property | Security space/zone classification: A space/zone indicating that the space/zone has some kind of security requirements without further specifying them in the model (typically at an early project stage, when actual requirements are given in a separate report, as a preliminary notice for new use cases, to avoid disclosing actual requirements in the model, or to indicate a need for interdisciplinary coordination). | Boolean | NOSSB_ReqTriggers.HasSecurityReq | - | - | - | - | - | -
| Common Properties |  |  | Group |  |  |  | - | - | - | - | - | -
|  | IP_Code |  | Property | from IFC documentation: IP Code, the International Protection Marking, IEC 60529), classifies and rates the degree of protection provided against intrusion. | Label | Pset_AlarmTypeCommon.IP_Code | - | - | - | - | - | -
|  | NominalPowerConsumption |  | Property | from IFC documentation: Nominal total power consumption. | Power | Pset_AlarmTypeCommon.NominalPowerConsumption | - | - | - | - | - | -
|  | Status |  | Property | from IFC documentation: Status of the element, predominately used in renovation or retrofitting projects. The status can be assigned to as "New" - element designed as new addition, "Existing" - element exists and remains, "Demolish" - element existed but is to be demolished, "Temporary" - element will exists only temporary (like a temporary support structure). | Label | Pset_AlarmTypeCommon.Status | - | - | - | - | - | -
| Pset_AlarmTypeCommon |  |  | Group | from IFC documentation: Table mapping alarm condition identifiers to descriptive labels, which may be used for interpreting Pset_AlarmPHistory.Condition. |  | Pset_AlarmTypeCommon | - | - | - | - | - | -
|  | AlarmCondition |  | Property | from IFC documentation: Table mapping alarm condition identifiers to descriptive labels, which may be used for interpreting Pset_AlarmPHistory.Condition. | Label | Pset_AlarmTypeCommon.AlarmCondition | - | - | - | - | - | -
| Pset_ElectricalDeviceCommon |  |  | Group | from IFC documentation: IK Code according to IEC 62262 (2002) is a numeric classification for the degree of protection provided by enclosures for electrical equipment against external mechanical impacts.NOTE In earlier labeling, the third numeral (1..) had been occasionally added to the closely related IP Code on ingress protection, to indicate the level of impact protection. |  | Pset_ElectricalDeviceCommon | - | - | - | - | - | -
|  | ConductorFunction |  | Property | from IFC documentation: Indicates function of the conductors to which the load is connected. Where L1, L2 and L3 represent the phase lines according to IEC 60446 notation (sometimes phase lines may be referenced by color [Red, Blue, Yellow] or by number [1, 2, 3] etc). Protective Earth is sometimes also known as CPC or common protective conductor. Note that for an electrical device, a set of line conductor functions may be applied. | Label | Pset_ElectricalDeviceCommon.ConductorFunction | - | - | - | - | - | -
|  |  | NEUTRAL | Value | from IFC documentation:
|  |  | NOTKNOWN | Value | from IFC documentation:
|  |  | OTHER | Value | from IFC documentation:
|  |  | PHASE_L1 | Value | from IFC documentation:
|  |  | PHASE_L2 | Value | from IFC documentation:
|  |  | PHASE_L3 | Value | from IFC documentation:
|  |  | PROTECTIVEEARTH | Value | from IFC documentation:
|  |  | PROTECTIVEEARTHNEUTRAL | Value | from IFC documentation:
|  |  | UNSET | Value | from IFC documentation:
|  | EarthingStyle |  | Property | from IFC documentation: Indicates the earthing style of the electric device. | Label | Pset_ElectricalDeviceCommon.EarthingStyle | - | - | - | - | - | -
|  | HasProtectiveEarth |  | Property | from IFC documentation: Indicates whether the object has a protective earth connection (=TRUE) or not (= FALSE). | Boolean | Pset_ElectricalDeviceCommon.HasProtectiveEarth | - | - | - | - | - | -
|  | HeatDissipation |  | Property | from IFC documentation: Indicates the heat dissipation of the electric device measured in power. | Power | Pset_ElectricalDeviceCommon.HeatDissipation | - | - | - | - | - | -
|  | IK_Code |  | Property | from IFC documentation: IK Code according to IEC 62262 (2002) is a numeric classification for the degree of protection provided by enclosures for electrical equipment against external mechanical impacts.NOTE In earlier labeling, the third numeral (1..) had been occasionally added to the closely related IP Code on ingress protection, to indicate the level of impact protection. | Label | Pset_ElectricalDeviceCommon.IK_Code | - | - | - | - | - | -
|  | InsulationStandardClass |  | Property | from IFC documentation: Insulation standard classes provides basic protection information against electric shock. Defines levels of insulation required in terms of constructional requirements (creepage and clearance distances) and electrical requirements (compliance with electric strength tests). Basic insulation is considered to be shorted under single fault conditions. The actual values required depend on the working voltage to which the insulation is subjected, as well as other factors. Also indicates whether the electrical device has a protective earth connection. | Label | Pset_ElectricalDeviceCommon.InsulationStandardClass | - | - | - | - | - | -
|  |  | CLASS0APPLIANCE | Value | from IFC documentation:
|  |  | CLASS0IAPPLIANCE | Value | from IFC documentation:
|  |  | CLASSIAPPLIANCE | Value | from IFC documentation:
|  |  | CLASSIIAPPLIANCE | Value | from IFC documentation:
|  |  | CLASSIIIAPPLIANCE | Value | from IFC documentation:
|  |  | NOTKNOWN | Value | from IFC documentation:
|  |  | OTHER | Value | from IFC documentation:
|  |  | UNSET | Value | from IFC documentation:
|  | NominalFrequencyRange |  | Property | from IFC documentation: The upper and lower limits of frequency for which the operation of the device is certified. | Label | Pset_ElectricalDeviceCommon.NominalFrequencyRange | - | - | - | - | - | -
|  | NumberOfPoles |  | Property | from IFC documentation: Number of poles that the object would affect. | Count | Pset_ElectricalDeviceCommon.NumberOfPoles | - | - | - | - | - | -
|  | NumberOfPowerSupplyPorts |  | Property | from IFC documentation: Indicates the number of power supply ports of the electric device. | Label | Pset_ElectricalDeviceCommon.NumberOfPowerSupplyPorts | - | - | - | - | - | -
|  | Power |  | Property | from IFC documentation: The actual power and operable range. | Label | Pset_ElectricalDeviceCommon.Power | - | - | - | - | - | -
|  | PowerFactor |  | Property | from IFC documentation: Power factor; usually as ratio. | Ratio (normalised, 0-1) | Pset_ElectricalDeviceCommon.PowerFactor | - | - | - | - | - | -
|  | RatedCurrent |  | Property | from IFC documentation: The current that a device is designed to handle. | Label | Pset_ElectricalDeviceCommon.RatedCurrent | - | - | - | - | - | -
|  | RatedVoltage |  | Property | from IFC documentation: The range of allowed voltage that a device is certified to handle. The upper bound of this value is the maximum. | Label | Pset_ElectricalDeviceCommon.RatedVoltage | - | - | - | - | - | -
| Pset_InstallationOccurrence |  |  | Group | from IFC documentation: Date on which the element is installed. |  | Pset_InstallationOccurrence | - | - | - | - | - | -
|  | AcceptanceDate |  | Property | from IFC documentation: Date on which the element is accepted by the manager or administrator. | Label | Pset_InstallationOccurrence.AcceptanceDate | - | - | - | - | - | -
|  | InstallationDate |  | Property | from IFC documentation: Date on which the element is installed. | Label | Pset_InstallationOccurrence.InstallationDate | - | - | - | - | - | -
|  | PutIntoOperationDate |  | Property | from IFC documentation: Date on which the element is put into operation. | Label | Pset_InstallationOccurrence.PutIntoOperationDate | - | - | - | - | - | -
| Pset_ManufacturerOccurrence |  |  | Group | from IFC documentation: The date that the manufactured item was purchased. |  | Pset_ManufacturerOccurrence | - | - | - | - | - | -
|  | AcquisitionDate |  | Property | from IFC documentation: The date that the manufactured item was purchased. | Label | Pset_ManufacturerOccurrence.AcquisitionDate | - | - | - | - | - | -
|  | AssemblyPlace |  | Property | from IFC documentation: Enumeration defining where the assembly is intended to take place, either in a factory, other offsite location or on the building site. | Label | Pset_ManufacturerOccurrence.AssemblyPlace | - | - | - | - | - | -
|  |  | FACTORY | Value | from IFC documentation:
|  |  | NOTKNOWN | Value | from IFC documentation:
|  |  | OFFSITE | Value | from IFC documentation:
|  |  | OTHER | Value | from IFC documentation:
|  |  | SITE | Value | from IFC documentation:
|  |  | UNSET | Value | from IFC documentation:
|  | BarCode |  | Property | from IFC documentation: The identity of the bar code given to an occurrence of the product. | Identifier | Pset_ManufacturerOccurrence.BarCode | - | - | - | - | - | -
|  | BatchReference |  | Property | from IFC documentation: The identity of the batch reference from which an occurrence of a product is taken. | Identifier | Pset_ManufacturerOccurrence.BatchReference | - | - | - | - | - | -
|  | ManufacturingDate |  | Property | from IFC documentation: Date on which the element was manufactured. | Label | Pset_ManufacturerOccurrence.ManufacturingDate | - | - | - | - | - | -
|  | SerialNumber |  | Property | from IFC documentation: The manufacturer's serial number assigned to an occurrence of a product. | Identifier | Pset_ManufacturerOccurrence.SerialNumber | - | - | - | - | - | -
| Pset_ManufacturerTypeInformation |  |  | Group | from IFC documentation: Enumeration defining where the assembly is intended to take place, either in a factory, other offsite location or on the building site. |  | Pset_ManufacturerTypeInformation | - | - | - | - | - | -
|  | ArticleNumber |  | Property | from IFC documentation: Article number or reference that is be applied to a configured product according to a standard scheme for article number definition as defined by the manufacturer. It is often used as the purchasing number. | Identifier | Pset_ManufacturerTypeInformation.ArticleNumber | - | - | - | - | - | -
|  | AssemblyPlace |  | Property | from IFC documentation: Enumeration defining where the assembly is intended to take place, either in a factory, other offsite location or on the building site. | Label | Pset_ManufacturerTypeInformation.AssemblyPlace | - | - | - | - | - | -
|  |  | FACTORY | Value | from IFC documentation:
|  |  | NOTKNOWN | Value | from IFC documentation:
|  |  | OFFSITE | Value | from IFC documentation:
|  |  | OTHER | Value | from IFC documentation:
|  |  | SITE | Value | from IFC documentation:
|  |  | UNSET | Value | from IFC documentation:
|  | GlobalTradeItemNumber |  | Property | from IFC documentation: The Global Trade Item Number (GTIN) is an identifier for trade items developed by GS1 (www.gs1.org). | Identifier | Pset_ManufacturerTypeInformation.GlobalTradeItemNumber | - | - | - | - | - | -
|  | Manufacturer |  | Property | from IFC documentation: The organization that manufactured and/or assembled the item. | Label | Pset_ManufacturerTypeInformation.Manufacturer | - | - | - | - | - | -
|  | ModelLabel |  | Property | from IFC documentation: The descriptive model name of the product model (or product line) as assigned by the manufacturer of the manufactured item. | Label | Pset_ManufacturerTypeInformation.ModelLabel | - | - | - | - | - | -
|  | ModelReference |  | Property | from IFC documentation: The model number or designator of the product model (or product line) as assigned by the manufacturer of the manufactured item. | Label | Pset_ManufacturerTypeInformation.ModelReference | - | - | - | - | - | -
|  | OperationalDocument |  | Property | from IFC documentation: Manufacturer's operational document | Label | Pset_ManufacturerTypeInformation.OperationalDocument | - | - | - | - | - | -
|  | PerformanceCertificate |  | Property | from IFC documentation: Manufacturer's performance certificate | Label | Pset_ManufacturerTypeInformation.PerformanceCertificate | - | - | - | - | - | -
|  | ProductionYear |  | Property | from IFC documentation: The year of production of the manufactured item. | Label | Pset_ManufacturerTypeInformation.ProductionYear | - | - | - | - | - | -
|  | SafetyDocument |  | Property | from IFC documentation: Manufacturer's safety document | Label | Pset_ManufacturerTypeInformation.SafetyDocument | - | - | - | - | - | -
| Qto_AlarmBaseQuantities |  |  | Group | from IFC documentation: Total Gross Weight of the object without any add-on parts and not taking into account possible processing features (cut-out's, etc.) or openings and recesses. |  | Qto_AlarmBaseQuantities | - | - | - | - | - | -
|  | GrossWeight |  | Property | from IFC documentation: Total Gross Weight of the object without any add-on parts and not taking into account possible processing features (cut-out's, etc.) or openings and recesses. | Label | Qto_AlarmBaseQuantities.GrossWeight | - | - | - | - | - | -
Bjelke |  |  |  | Object | Et horisontalt, eller tilnærmet horisontalt, byggeelement som er i stand til å motstå belastning primært bøyning. Den kan representere elementet fra et arkitektonisk perspektiv og har ikke krav om å være bærende. |  | IfcBeam | (✓) | (✓) | (✓) | (✓) | (✓) | (✓)
| Attributter |  |  | Group |  |  |  | - | - | - | - | - | -
|  | Navn |  | Property |  | Label | ifcRoot.Name | - | - | - | - | - | -
|  | Beskrivelse |  | Property |  | Text | ifcRoot.Description | - | - | - | - | - | -
|  | Forhåndsdefinert type |  | Property |  |  | [MAPPING ERROR] | - | - | - | - | - | -
|  | GUID |  | Property |  | Label | IfcRoot.GlobalID | - | - | - | - | - | -
| NONS_Process |  |  | Group | Egenskaper for prosessinformasjon. Egenskapene legges på objektforekomster i elementer. |  |  | (✓) | (✓) | (✓) | (✓) | (✓) | (✓)
|  | Postnummer |  | Property | Postnummer i beskrivelsen. | Label | NONS_Process.BoqID | - | - | ✓ | - | ✓ | -
|  | Kontraktsnummer produksjon |  | Property | Kontrakt-/entreprisenummer på utførsel/bygging. Kommuniserer hvem som er ansvarlig for utførelsen. Hvis det benyttes underentrepriser på flere nivåer i utførelsen, skal prosjektet avgjøre om nummeret skal angis laveste eller høyeste nivå eller på alle nivåene. | Label | NONS_Process.ConstructionContract | - | - | ✓ | ✓ | ✓ | ✓
|  | Kontrollsone |  | Property | Beskriver det enkelte objekts tilhørighet til kontrollsoner. Kontrollsoner er ikke et soneobjekt, men det området i modellen som man velger å kontrollere. Hvis et objekt tilhører flere kontrollsoner (for eksempel ett dekke som skal inngå i kontroll av objekter i kontrollsonene både over og under dekket), angis alle disse i samme streng atskilt med semikolon («;»). | Label | NONS_Process.ControlVolume | - | - | - | - | - | -
|  | Kontraktsnummer prosjektering |  | Property | Kontrakt-/entreprisenummer på prosjektering. Kommuniserer hvem som er ansvarlig for prosjekteringen. | Label | NONS_Process.DesignContract | ✓ | ✓ | ✓ | - | ✓ | -
|  | Utendørs |  | Property | For å kunne skille ut tekniske installasjoner som ligger utenfor bygget, brukes en egendefinert egenskap med en av de tillatte verdiene, som er True eller False. Dette gjelder for komponenter og deler av systemer som ligger utenfor bygget, og som inngår i systemet der systemkomponenten og/eller størsteparten av systemet ligger inne i bygget. | Boolean | NONS_Process.IsOutside | - | - | ✓ | ✓ | ✓ | ✓
|  | Anskaffet |  | Property | Kommuniserer at produktet som objektet representerer er innkjøpt. Selv om objektet ikke er ferdig prosjektert skal geometri og egenskaper være representative for det innkjøpte produktet. Denne kan brukes som alternativ til kode under ConstructedStatus som angir om produktet som objektet representerer er innkjøpt. | Boolean | NONS_Process.IsProcured | - | - | - | - | ✓ | ✓
|  | Milepel |  | Property | Prosjektfase eller mellomliggende milepel. Beskriver hvilket leveransekrav som prosesstatusen gjelder i forhold til. | Label | NONS_Process.Milestone | - | - | - | - | - | -
|  | MMI |  | Property | Kommuniserer objektets modenhetsgrad i beslutnings- og kvalitetssikringsprosessen, uavhengig av fase. Denne egenskapen brukes som alternativ til DesignedStatus, ConstructedStatus og OperationalStatus. | Label | NONS_Process.ProcessStatus | ✓ | ✓ | ✓ | ✓ | ✓ | ✓
|  | Fase bygget |  | Property | Fase bygget iht. definert avtalt faseplan | Label | NONS_Process.PhaseBuilt | - | - | - | - | - | -
|  | Fase revet |  | Property | Fase revet iht. definert avtalt faseplan | Label | NONS_Process.PhaseDemolished | - | - | - | - | - | -
|  | Geometri for eksisterende situasjon |  | Property | Beskriver hva grunnlagsmodellen er basert på . Eksempler kan være eldre planprosess, banedata/kabelkart, FKB/SOSI, ortofoto og scann med lav kvalitet og scann med høy kvalitet. | Label | NONS_Process.GeometryDerivedFrom | - | - | - | - | - | -
|  | Beskrivelse av geometri for eksisterende situasjon |  | Property | Beskrivende tekst. For eksempel hvem som har utført innmålinger, dato mm. | Label | NONS_Process.GeometrySource | - | - | - | - | - | -
| NONS_Revision |  |  | Group | Egenskaper for revisjon |  |  | ✓ | ✓ | ✓ | ✓ | ✓ | ✓
|  | Revisjon Versjonsnummer |  | Property | Gjeldene versjon av elementet | Label | NONS_Process.VersionNumber | ✓ | ✓ | ✓ | ✓ | ✓ | ✓
|  | Beskrivelse av versjon |  | Property | Beskrivelse av endring på elementet i siste versjon. | Text | NONS_Process. VersionDescription | ✓ | ✓ | ✓ | ✓ | ✓ | ✓
|  | Versjonsdato |  | Property | Dato på gjeldende versjon | Time | NONS_Process.VersionDate | ✓ | ✓ | ✓ | ✓ | ✓ | ✓
| NOSSB_Revision |  |  | Group |  |  |  | ✓ | ✓ | ✓ | ✓ | ✓ | ✓
|  | Utført av |  | Property | Utført av | Label | NOSSB_Revision.DesignedBy | ✓ | ✓ | ✓ | ✓ | ✓ | ✓
|  | Kontrollert av |  | Property | Kontrollert av | Label | NOSSB_Revision.ControlledBy | ✓ | ✓ | ✓ | ✓ | ✓ | ✓
|  | Godkjent av |  | Property | Godkjent av | Label | NOSSB_Revision.ApprovedBy | ✓ | ✓ | ✓ | ✓ | ✓ | ✓
| NOSSB_Reference |  |  | Group |  |  |  | (✓) | (✓) | (✓) | - | (✓) | (✓)
|  | Prosesskode |  | Property | Prosesskode iht. Bane NORs eller Statens Vegvesens prosesskoder for arbeidsbeskrivelser og kostnader. | Label | NOSSB_Reference.RefClass | - | - | ✓ | - | ✓ | -
|  | Prosjektnedbrytning/områdekode |  | Property | Angir kode til styringsobjektet som objektet befinner seg i (PNS) | Label | NOSSB_Reference.RefPBS | ✓ | ✓ | ✓ | - | ✓ | ✓
|  | Objekt-ID |  | Property | Unik objekt-ID for objektet. Eksempel er Banedata-ID, NVDB kode eller tilsvarende. | Label | NOSSB_Reference.Objekt-ID | ✓ | ✓ | ✓ | - | ✓ | ✓
|  | Funksjonell Lokasjon |  | Property |  | Label | NOSSB_Reference.FunksjonellLokasjon | - | - | - | - | - | -
| NOSSB_ReqTriggers |  |  | Group | Communicates that the object must be co-designed by another discipline that adds some performance properties (e.g. acoustical or fire safety related) to the object |  |  | - | - | - | - | - | -
|  | Har akustiske krav |  | Property | Communicates the object has acoustical requirements. Activates checking of object according to NOSSB_Acoustic | Boolean | NOSSB_ReqTriggers.HasAcousticReq | - | - | - | - | - | -
|  | Har brannsikkerhetskrav |  | Property | Communicates the object has fire safety requirements. Activates checking of object according to NOSSB_Fire. Applies to elements. | Boolean | NOSSB_ReqTriggers.HasFireSafetyReq | - | - | - | - | - | -
|  | HasFireSafetySpaceReq |  | Property | Communicates the space object has fire safety requirements. Activates checking of object according to NOSSB_FireSpace. Applies to space objects. | Boolean | NOSSB_ReqTriggers.HasFireSafetySpaceReq | - | - | - | - | - | -
|  | HasFireSafetyZoneReq |  | Property | Communicates the space, spatial zone or zone object has fire safety requirements. Activates checking of object according to NOSSB_Firezone. Applies to space, spatial zone and zone objects. | Boolean | NOSSB_ReqTriggers.HasFireSafetyZoneReq | - | - | - | - | - | -
|  | Har miljøkrav |  | Property | Communicates the object has Environmental Documentation Requirements. Activates checking of object according to required RIM-properies. | Boolean | NOSSB_ReqTriggers.HasEnvironmentalReq | - | - | - | - | - | -
|  | Har sikkerhetskrav |  | Property | Security space/zone classification: A space/zone indicating that the space/zone has some kind of security requirements without further specifying them in the model (typically at an early project stage, when actual requirements are given in a separate report, as a preliminary notice for new use cases, to avoid disclosing actual requirements in the model, or to indicate a need for interdisciplinary coordination). | Boolean | NOSSB_ReqTriggers.HasSecurityReq | - | - | - | - | - | -
| Common Properties |  |  | Group |  |  |  | - | - | - | - | - | -
|  | FireRating |  | Property | from IFC documentation: Fire rating for this object. It is given according to the national fire safety classification. | Label | Pset_BeamCommon.FireRating | - | - | - | - | - | -
|  | IsExternal |  | Property | from IFC documentation: Indication whether the element is designed for use in the exterior (TRUE) or not (FALSE). If (TRUE) it is an external element and faces the outside of the building. | Boolean | Pset_BeamCommon.IsExternal | - | - | - | - | - | -
|  | LoadBearing |  | Property | from IFC documentation: Indicates whether the object is intended to carry loads (TRUE) or not (FALSE). | Boolean | Pset_BeamCommon.LoadBearing | - | - | - | - | - | -
|  | Roll |  | Property | from IFC documentation: Rotation against the longitudinal axis. | Plane Angle | Pset_BeamCommon.Roll | - | - | - | - | - | -
|  | Slope |  | Property | from IFC documentation: Slope angle - relative to horizontal (0.0 degrees).The shape information is provided in addition to the shape representation and the geometric parameters used within. In cases of inconsistency between the geometric parameters and the shape properties, provided in the attached property, the geometric parameters take precedence. For geometry editing applications, like CAD: this value should be write-only. | Plane Angle | Pset_BeamCommon.Slope | - | - | - | - | - | -
|  | Status |  | Property | from IFC documentation: Status of the element, predominately used in renovation or retrofitting projects. The status can be assigned to as "New" - element designed as new addition, "Existing" - element exists and remains, "Demolish" - element existed but is to be demolished, "Temporary" - element will exists only temporary (like a temporary support structure). | Label | Pset_BeamCommon.Status | - | - | - | - | - | -
|  | ThermalTransmittance |  | Property | from IFC documentation: Thermal transmittance coefficient (U-Value) of an element, within the direction of the thermal flow (including all materials). | Thermal Transmittance | Pset_BeamCommon.ThermalTransmittance | - | - | - | - | - | -
| Pset_InstallationOccurrence |  |  | Group | from IFC documentation: Date on which the element is installed. |  | Pset_InstallationOccurrence | - | - | - | - | - | -
|  | AcceptanceDate |  | Property | from IFC documentation: Date on which the element is accepted by the manager or administrator. | Label | Pset_InstallationOccurrence.AcceptanceDate | - | - | - | - | - | -
|  | InstallationDate |  | Property | from IFC documentation: Date on which the element is installed. | Label | Pset_InstallationOccurrence.InstallationDate | - | - | - | - | - | -
|  | PutIntoOperationDate |  | Property | from IFC documentation: Date on which the element is put into operation. | Label | Pset_InstallationOccurrence.PutIntoOperationDate | - | - | - | - | - | -
| Pset_ManufacturerOccurrence |  |  | Group | from IFC documentation: The date that the manufactured item was purchased. |  | Pset_ManufacturerOccurrence | - | - | - | - | - | -
|  | AcquisitionDate |  | Property | from IFC documentation: The date that the manufactured item was purchased. | Label | Pset_ManufacturerOccurrence.AcquisitionDate | - | - | - | - | - | -
|  | AssemblyPlace |  | Property | from IFC documentation: Enumeration defining where the assembly is intended to take place, either in a factory, other offsite location or on the building site. | Label | Pset_ManufacturerOccurrence.AssemblyPlace | - | - | - | - | - | -
|  |  | FACTORY | Value | from IFC documentation:
|  |  | NOTKNOWN | Value | from IFC documentation:
|  |  | OFFSITE | Value | from IFC documentation:
|  |  | OTHER | Value | from IFC documentation:
|  |  | SITE | Value | from IFC documentation:
|  |  | UNSET | Value | from IFC documentation:
|  | BarCode |  | Property | from IFC documentation: The identity of the bar code given to an occurrence of the product. | Identifier | Pset_ManufacturerOccurrence.BarCode | - | - | - | - | - | -
|  | BatchReference |  | Property | from IFC documentation: The identity of the batch reference from which an occurrence of a product is taken. | Identifier | Pset_ManufacturerOccurrence.BatchReference | - | - | - | - | - | -
|  | ManufacturingDate |  | Property | from IFC documentation: Date on which the element was manufactured. | Label | Pset_ManufacturerOccurrence.ManufacturingDate | - | - | - | - | - | -
|  | SerialNumber |  | Property | from IFC documentation: The manufacturer's serial number assigned to an occurrence of a product. | Identifier | Pset_ManufacturerOccurrence.SerialNumber | - | - | - | - | - | -
| Pset_ManufacturerTypeInformation |  |  | Group | from IFC documentation: Enumeration defining where the assembly is intended to take place, either in a factory, other offsite location or on the building site. |  | Pset_ManufacturerTypeInformation | - | - | - | - | - | -
|  | ArticleNumber |  | Property | from IFC documentation: Article number or reference that is be applied to a configured product according to a standard scheme for article number definition as defined by the manufacturer. It is often used as the purchasing number. | Identifier | Pset_ManufacturerTypeInformation.ArticleNumber | - | - | - | - | - | -
|  | AssemblyPlace |  | Property | from IFC documentation: Enumeration defining where the assembly is intended to take place, either in a factory, other offsite location or on the building site. | Label | Pset_ManufacturerTypeInformation.AssemblyPlace | - | - | - | - | - | -
|  |  | FACTORY | Value | from IFC documentation:
|  |  | NOTKNOWN | Value | from IFC documentation:
|  |  | OFFSITE | Value | from IFC documentation:
|  |  | OTHER | Value | from IFC documentation:
|  |  | SITE | Value | from IFC documentation:
|  |  | UNSET | Value | from IFC documentation:
|  | GlobalTradeItemNumber |  | Property | from IFC documentation: The Global Trade Item Number (GTIN) is an identifier for trade items developed by GS1 (www.gs1.org). | Identifier | Pset_ManufacturerTypeInformation.GlobalTradeItemNumber | - | - | - | - | - | -
|  | Manufacturer |  | Property | from IFC documentation: The organization that manufactured and/or assembled the item. | Label | Pset_ManufacturerTypeInformation.Manufacturer | - | - | - | - | - | -
|  | ModelLabel |  | Property | from IFC documentation: The descriptive model name of the product model (or product line) as assigned by the manufacturer of the manufactured item. | Label | Pset_ManufacturerTypeInformation.ModelLabel | - | - | - | - | - | -
|  | ModelReference |  | Property | from IFC documentation: The model number or designator of the product model (or product line) as assigned by the manufacturer of the manufactured item. | Label | Pset_ManufacturerTypeInformation.ModelReference | - | - | - | - | - | -
|  | OperationalDocument |  | Property | from IFC documentation: Manufacturer's operational document | Label | Pset_ManufacturerTypeInformation.OperationalDocument | - | - | - | - | - | -
|  | PerformanceCertificate |  | Property | from IFC documentation: Manufacturer's performance certificate | Label | Pset_ManufacturerTypeInformation.PerformanceCertificate | - | - | - | - | - | -
|  | ProductionYear |  | Property | from IFC documentation: The year of production of the manufactured item. | Label | Pset_ManufacturerTypeInformation.ProductionYear | - | - | - | - | - | -
|  | SafetyDocument |  | Property | from IFC documentation: Manufacturer's safety document | Label | Pset_ManufacturerTypeInformation.SafetyDocument | - | - | - | - | - | -
| Qto_BeamBaseQuantities |  |  | Group | from IFC documentation: Total Gross Weight of the object without any add-on parts and not taking into account possible processing features (cut-out's, etc.) or openings and recesses. |  | Qto_BeamBaseQuantities | - | - | - | - | - | -
|  | CrossSectionArea |  | Property | from IFC documentation: Total area of the cross section (or profile) of the object. | Label | Qto_BeamBaseQuantities.CrossSectionArea | - | - | - | - | - | -
|  | GrossSurfaceArea |  | Property | from IFC documentation: Total gross area of the object, normally generated as perimeter * length + 2 * cross section area. It is the sum of OuterSurfaceArea + (2 x CrossSectionArea) and shall only be given, if the OuterSurfaceArea and CrossSectionArea cannot be established separately. | Label | Qto_BeamBaseQuantities.GrossSurfaceArea | - | - | - | - | - | -
|  | GrossVolume |  | Property | from IFC documentation: Total gross volume of the object. Openings, recesses, enclosed objects and projections are not taken into account. | Label | Qto_BeamBaseQuantities.GrossVolume | - | - | - | - | - | -
|  | GrossWeight |  | Property | from IFC documentation: Total Gross Weight of the object without any add-on parts and not taking into account possible processing features (cut-out's, etc.) or openings and recesses. | Label | Qto_BeamBaseQuantities.GrossWeight | - | - | - | - | - | -
|  | Length |  | Property | from IFC documentation: The length of the object. | Label | Qto_BeamBaseQuantities.Length | - | - | - | - | - | -
|  | NetSurfaceArea |  | Property | from IFC documentation: Net surface area of the object, normally generated as perimeter * length + 2 * cross section area taking into account possible processing features (cut-out's, etc.) or openings and recesses. | Label | Qto_BeamBaseQuantities.NetSurfaceArea | - | - | - | - | - | -
|  | NetVolume |  | Property | from IFC documentation: Total net volume of the object, taking into account possible processing features (cut-out's, etc.) or openings and recesses. | Label | Qto_BeamBaseQuantities.NetVolume | - | - | - | - | - | -
|  | NetWeight |  | Property | from IFC documentation: Total net weight of the object without add-on parts, taking into account possible processing features (cut-out's, etc.) or openings and recesses. | Label | Qto_BeamBaseQuantities.NetWeight | - | - | - | - | - | -
|  | OuterSurfaceArea |  | Property | from IFC documentation: Total area of the extruded surfaces of the object (not taking into account the end cap areas), normally generated as perimeter * length. | Label | Qto_BeamBaseQuantities.OuterSurfaceArea | - | - | - | - | - | -
Bryter |  |  |  | Object | En bryter brukes i et kabeldistribusjonssystem (elektrisk krets) for å kontrollere eller modulere strømmen av elektrisitet. |  | IfcSwitchingDevice | (✓) | (✓) | (✓) | (✓) | (✓) | (✓)
| Attributter |  |  | Group |  |  |  | - | - | - | - | - | -
|  | Navn |  | Property |  | Label | ifcRoot.Name | - | - | - | - | - | -
|  | Beskrivelse |  | Property |  | Text | ifcRoot.Description | - | - | - | - | - | -
|  | Forhåndsdefinert type |  | Property |  |  | [MAPPING ERROR] | - | - | - | - | - | -
|  | Systemnavn |  | Property |  | Label | [Assignment To System].Systemnavn | - | - | - | - | - | -
|  | GUID |  | Property |  | Label | IfcRoot.GlobalID | - | - | - | - | - | -
| NONS_Process |  |  | Group | Egenskaper for prosessinformasjon. Egenskapene legges på objektforekomster i elementer. |  |  | (✓) | (✓) | (✓) | (✓) | (✓) | (✓)
|  | Postnummer |  | Property | Postnummer i beskrivelsen. | Label | NONS_Process.BoqID | - | - | ✓ | - | ✓ | -
|  | Kontraktsnummer produksjon |  | Property | Kontrakt-/entreprisenummer på utførsel/bygging. Kommuniserer hvem som er ansvarlig for utførelsen. Hvis det benyttes underentrepriser på flere nivåer i utførelsen, skal prosjektet avgjøre om nummeret skal angis laveste eller høyeste nivå eller på alle nivåene. | Label | NONS_Process.ConstructionContract | - | - | ✓ | ✓ | ✓ | ✓
|  | Kontrollsone |  | Property | Beskriver det enkelte objekts tilhørighet til kontrollsoner. Kontrollsoner er ikke et soneobjekt, men det området i modellen som man velger å kontrollere. Hvis et objekt tilhører flere kontrollsoner (for eksempel ett dekke som skal inngå i kontroll av objekter i kontrollsonene både over og under dekket), angis alle disse i samme streng atskilt med semikolon («;»). | Label | NONS_Process.ControlVolume | - | - | - | - | - | -
|  | Kontraktsnummer prosjektering |  | Property | Kontrakt-/entreprisenummer på prosjektering. Kommuniserer hvem som er ansvarlig for prosjekteringen. | Label | NONS_Process.DesignContract | ✓ | ✓ | ✓ | - | ✓ | -
|  | Utendørs |  | Property | For å kunne skille ut tekniske installasjoner som ligger utenfor bygget, brukes en egendefinert egenskap med en av de tillatte verdiene, som er True eller False. Dette gjelder for komponenter og deler av systemer som ligger utenfor bygget, og som inngår i systemet der systemkomponenten og/eller størsteparten av systemet ligger inne i bygget. | Boolean | NONS_Process.IsOutside | - | - | ✓ | ✓ | ✓ | ✓
|  | Anskaffet |  | Property | Kommuniserer at produktet som objektet representerer er innkjøpt. Selv om objektet ikke er ferdig prosjektert skal geometri og egenskaper være representative for det innkjøpte produktet. Denne kan brukes som alternativ til kode under ConstructedStatus som angir om produktet som objektet representerer er innkjøpt. | Boolean | NONS_Process.IsProcured | - | - | - | - | ✓ | ✓
|  | Milepel |  | Property | Prosjektfase eller mellomliggende milepel. Beskriver hvilket leveransekrav som prosesstatusen gjelder i forhold til. | Label | NONS_Process.Milestone | - | - | - | - | - | -
|  | MMI |  | Property | Kommuniserer objektets modenhetsgrad i beslutnings- og kvalitetssikringsprosessen, uavhengig av fase. Denne egenskapen brukes som alternativ til DesignedStatus, ConstructedStatus og OperationalStatus. | Label | NONS_Process.ProcessStatus | ✓ | ✓ | ✓ | ✓ | ✓ | ✓
|  | Fase bygget |  | Property | Fase bygget iht. definert avtalt faseplan | Label | NONS_Process.PhaseBuilt | - | - | - | - | - | -
|  | Fase revet |  | Property | Fase revet iht. definert avtalt faseplan | Label | NONS_Process.PhaseDemolished | - | - | - | - | - | -
|  | Geometri for eksisterende situasjon |  | Property | Beskriver hva grunnlagsmodellen er basert på . Eksempler kan være eldre planprosess, banedata/kabelkart, FKB/SOSI, ortofoto og scann med lav kvalitet og scann med høy kvalitet. | Label | NONS_Process.GeometryDerivedFrom | - | - | - | - | - | -
|  | Beskrivelse av geometri for eksisterende situasjon |  | Property | Beskrivende tekst. For eksempel hvem som har utført innmålinger, dato mm. | Label | NONS_Process.GeometrySource | - | - | - | - | - | -
| NONS_ReqTriggers |  |  | Group | Kommuniserer at objektet skal tilkobles et annet fag. |  |  | - | - | - | - | - | -
|  | Har VVS-tilkobling |  | Property | Kommuniserer at objektet skal tilkobles rør (TRUE/FALSE). | Boolean | NONS_ReqTriggers.HasPlumbingConnection | - | - | - | - | - | -
|  | Har mekanisk tilkobling |  | Property | Kommuniserer at objektet skal tilkobles luftbehandling, kjøling og/eller oppvarming (TRUE/FALSE). | Boolean | NONS_ReqTriggers.HasMechanicalConnection | - | - | - | - | - | -
|  | Har byggekontrolltilkobling |  | Property | Kommuniserer at objektet skal tilkobles automasjon (TRUE/FALSE). | Boolean | NONS_ReqTriggers.HasBuildingControlConnection | - | - | - | - | - | -
|  | Har datatilkobling |  | Property | Kommuniserer at objektet skal tilkobles data (TRUE/FALSE). | Boolean | NONS_ReqTriggers.HasDataConnection | - | - | - | - | - | -
|  | Har elektrisk tilkobling |  | Property | Kommuniserer at objektet skal tilkobles strøm (TRUE/FALSE). | Boolean | NONS_ReqTriggers.HasElectricalConnection | - | - | - | - | - | -
|  | Har termiske krav |  | Property | Kommuniserer at rommet/sonen har krav til termiske egenskaper for (TRUE/ FALSE). | Boolean | NONS_ReqTriggers.HasThermalRequirements | - | - | - | - | - | -
| NONS_Revision |  |  | Group | Egenskaper for revisjon |  |  | ✓ | ✓ | ✓ | ✓ | ✓ | ✓
|  | Revisjon Versjonsnummer |  | Property | Gjeldene versjon av elementet | Label | NONS_Process.VersionNumber | ✓ | ✓ | ✓ | ✓ | ✓ | ✓
|  | Beskrivelse av versjon |  | Property | Beskrivelse av endring på elementet i siste versjon. | Text | NONS_Process. VersionDescription | ✓ | ✓ | ✓ | ✓ | ✓ | ✓
|  | Versjonsdato |  | Property | Dato på gjeldende versjon | Time | NONS_Process.VersionDate | ✓ | ✓ | ✓ | ✓ | ✓ | ✓
| NOSSB_Revision |  |  | Group |  |  |  | ✓ | ✓ | ✓ | ✓ | ✓ | ✓
|  | Utført av |  | Property | Utført av | Label | NOSSB_Revision.DesignedBy | ✓ | ✓ | ✓ | ✓ | ✓ | ✓
|  | Kontrollert av |  | Property | Kontrollert av | Label | NOSSB_Revision.ControlledBy | ✓ | ✓ | ✓ | ✓ | ✓ | ✓
|  | Godkjent av |  | Property | Godkjent av | Label | NOSSB_Revision.ApprovedBy | ✓ | ✓ | ✓ | ✓ | ✓ | ✓
| NOSSB_Reference |  |  | Group |  |  |  | (✓) | (✓) | (✓) | - | (✓) | (✓)
|  | Prosesskode |  | Property | Prosesskode iht. Bane NORs eller Statens Vegvesens prosesskoder for arbeidsbeskrivelser og kostnader. | Label | NOSSB_Reference.RefClass | - | - | ✓ | - | ✓ | -
|  | Prosjektnedbrytning/områdekode |  | Property | Angir kode til styringsobjektet som objektet befinner seg i (PNS) | Label | NOSSB_Reference.RefPBS | ✓ | ✓ | ✓ | - | ✓ | ✓
|  | Objekt-ID |  | Property | Unik objekt-ID for objektet. Eksempel er Banedata-ID, NVDB kode eller tilsvarende. | Label | NOSSB_Reference.Objekt-ID | ✓ | ✓ | ✓ | - | ✓ | ✓
|  | Funksjonell Lokasjon |  | Property |  | Label | NOSSB_Reference.FunksjonellLokasjon | - | - | - | - | - | -
| NOSSB_ReqTriggers |  |  | Group | Communicates that the object must be co-designed by another discipline that adds some performance properties (e.g. acoustical or fire safety related) to the object |  |  | - | - | - | - | - | -
|  | Har akustiske krav |  | Property | Communicates the object has acoustical requirements. Activates checking of object according to NOSSB_Acoustic | Boolean | NOSSB_ReqTriggers.HasAcousticReq | - | - | - | - | - | -
|  | Har brannsikkerhetskrav |  | Property | Communicates the object has fire safety requirements. Activates checking of object according to NOSSB_Fire. Applies to elements. | Boolean | NOSSB_ReqTriggers.HasFireSafetyReq | - | - | - | - | - | -
|  | HasFireSafetySpaceReq |  | Property | Communicates the space object has fire safety requirements. Activates checking of object according to NOSSB_FireSpace. Applies to space objects. | Boolean | NOSSB_ReqTriggers.HasFireSafetySpaceReq | - | - | - | - | - | -
|  | HasFireSafetyZoneReq |  | Property | Communicates the space, spatial zone or zone object has fire safety requirements. Activates checking of object according to NOSSB_Firezone. Applies to space, spatial zone and zone objects. | Boolean | NOSSB_ReqTriggers.HasFireSafetyZoneReq | - | - | - | - | - | -
|  | Har miljøkrav |  | Property | Communicates the object has Environmental Documentation Requirements. Activates checking of object according to required RIM-properies. | Boolean | NOSSB_ReqTriggers.HasEnvironmentalReq | - | - | - | - | - | -
|  | Har sikkerhetskrav |  | Property | Security space/zone classification: A space/zone indicating that the space/zone has some kind of security requirements without further specifying them in the model (typically at an early project stage, when actual requirements are given in a separate report, as a preliminary notice for new use cases, to avoid disclosing actual requirements in the model, or to indicate a need for interdisciplinary coordination). | Boolean | NOSSB_ReqTriggers.HasSecurityReq | - | - | - | - | - | -
| Common Properties |  |  | Group |  |  |  | - | - | - | - | - | -
|  | IP_Code |  | Property | from IFC documentation: IP Code, the International Protection Marking, IEC 60529), classifies and rates the degree of protection provided against intrusion. | Label | [MAPPING ERROR] | - | - | - | - | - | -
|  | NominalPowerConsumption |  | Property | from IFC documentation: Nominal total power consumption. | Power | [MAPPING ERROR] | - | - | - | - | - | -
|  | NumberOfGangs |  | Property | from IFC documentation: Number of gangs in the object. | Count | Pset_SwitchingDeviceTypeCommon.NumberOfGangs | - | - | - | - | - | -
|  | Status |  | Property | from IFC documentation: Status of the element, predominately used in renovation or retrofitting projects. The status can be assigned to as "New" - element designed as new addition, "Existing" - element exists and remains, "Demolish" - element existed but is to be demolished, "Temporary" - element will exists only temporary (like a temporary support structure). | Label | Pset_SwitchingDeviceTypeCommon.Status | - | - | - | - | - | -
| Pset_ElectricalDeviceCommon |  |  | Group | from IFC documentation: IK Code according to IEC 62262 (2002) is a numeric classification for the degree of protection provided by enclosures for electrical equipment against external mechanical impacts.NOTE In earlier labeling, the third numeral (1..) had been occasionally added to the closely related IP Code on ingress protection, to indicate the level of impact protection. |  | Pset_ElectricalDeviceCommon | - | - | - | - | - | -
|  | ConductorFunction |  | Property | from IFC documentation: Indicates function of the conductors to which the load is connected. Where L1, L2 and L3 represent the phase lines according to IEC 60446 notation (sometimes phase lines may be referenced by color [Red, Blue, Yellow] or by number [1, 2, 3] etc). Protective Earth is sometimes also known as CPC or common protective conductor. Note that for an electrical device, a set of line conductor functions may be applied. | Label | Pset_ElectricalDeviceCommon.ConductorFunction | - | - | - | - | - | -
|  |  | NEUTRAL | Value | from IFC documentation:
|  |  | NOTKNOWN | Value | from IFC documentation:
|  |  | OTHER | Value | from IFC documentation:
|  |  | PHASE_L1 | Value | from IFC documentation:
|  |  | PHASE_L2 | Value | from IFC documentation:
|  |  | PHASE_L3 | Value | from IFC documentation:
|  |  | PROTECTIVEEARTH | Value | from IFC documentation:
|  |  | PROTECTIVEEARTHNEUTRAL | Value | from IFC documentation:
|  |  | UNSET | Value | from IFC documentation:
|  | EarthingStyle |  | Property | from IFC documentation: Indicates the earthing style of the electric device. | Label | Pset_ElectricalDeviceCommon.EarthingStyle | - | - | - | - | - | -
|  | HasProtectiveEarth |  | Property | from IFC documentation: Indicates whether the object has a protective earth connection (=TRUE) or not (= FALSE). | Boolean | Pset_ElectricalDeviceCommon.HasProtectiveEarth | - | - | - | - | - | -
|  | HeatDissipation |  | Property | from IFC documentation: Indicates the heat dissipation of the electric device measured in power. | Power | Pset_ElectricalDeviceCommon.HeatDissipation | - | - | - | - | - | -
|  | IK_Code |  | Property | from IFC documentation: IK Code according to IEC 62262 (2002) is a numeric classification for the degree of protection provided by enclosures for electrical equipment against external mechanical impacts.NOTE In earlier labeling, the third numeral (1..) had been occasionally added to the closely related IP Code on ingress protection, to indicate the level of impact protection. | Label | Pset_ElectricalDeviceCommon.IK_Code | - | - | - | - | - | -
|  | InsulationStandardClass |  | Property | from IFC documentation: Insulation standard classes provides basic protection information against electric shock. Defines levels of insulation required in terms of constructional requirements (creepage and clearance distances) and electrical requirements (compliance with electric strength tests). Basic insulation is considered to be shorted under single fault conditions. The actual values required depend on the working voltage to which the insulation is subjected, as well as other factors. Also indicates whether the electrical device has a protective earth connection. | Label | Pset_ElectricalDeviceCommon.InsulationStandardClass | - | - | - | - | - | -
|  |  | CLASS0APPLIANCE | Value | from IFC documentation:
|  |  | CLASS0IAPPLIANCE | Value | from IFC documentation:
|  |  | CLASSIAPPLIANCE | Value | from IFC documentation:
|  |  | CLASSIIAPPLIANCE | Value | from IFC documentation:
|  |  | CLASSIIIAPPLIANCE | Value | from IFC documentation:
|  |  | NOTKNOWN | Value | from IFC documentation:
|  |  | OTHER | Value | from IFC documentation:
|  |  | UNSET | Value | from IFC documentation:
|  | NominalFrequencyRange |  | Property | from IFC documentation: The upper and lower limits of frequency for which the operation of the device is certified. | Label | Pset_ElectricalDeviceCommon.NominalFrequencyRange | - | - | - | - | - | -
|  | NumberOfPoles |  | Property | from IFC documentation: Number of poles that the object would affect. | Count | Pset_ElectricalDeviceCommon.NumberOfPoles | - | - | - | - | - | -
|  | NumberOfPowerSupplyPorts |  | Property | from IFC documentation: Indicates the number of power supply ports of the electric device. | Label | Pset_ElectricalDeviceCommon.NumberOfPowerSupplyPorts | - | - | - | - | - | -
|  | Power |  | Property | from IFC documentation: The actual power and operable range. | Label | Pset_ElectricalDeviceCommon.Power | - | - | - | - | - | -
|  | PowerFactor |  | Property | from IFC documentation: Power factor; usually as ratio. | Ratio (normalised, 0-1) | Pset_ElectricalDeviceCommon.PowerFactor | - | - | - | - | - | -
|  | RatedCurrent |  | Property | from IFC documentation: The current that a device is designed to handle. | Label | Pset_ElectricalDeviceCommon.RatedCurrent | - | - | - | - | - | -
|  | RatedVoltage |  | Property | from IFC documentation: The range of allowed voltage that a device is certified to handle. The upper bound of this value is the maximum. | Label | Pset_ElectricalDeviceCommon.RatedVoltage | - | - | - | - | - | -
| Pset_InstallationOccurrence |  |  | Group | from IFC documentation: Date on which the element is installed. |  | Pset_InstallationOccurrence | - | - | - | - | - | -
|  | AcceptanceDate |  | Property | from IFC documentation: Date on which the element is accepted by the manager or administrator. | Label | Pset_InstallationOccurrence.AcceptanceDate | - | - | - | - | - | -
|  | InstallationDate |  | Property | from IFC documentation: Date on which the element is installed. | Label | Pset_InstallationOccurrence.InstallationDate | - | - | - | - | - | -
|  | PutIntoOperationDate |  | Property | from IFC documentation: Date on which the element is put into operation. | Label | Pset_InstallationOccurrence.PutIntoOperationDate | - | - | - | - | - | -
| Pset_ManufacturerOccurrence |  |  | Group | from IFC documentation: The date that the manufactured item was purchased. |  | Pset_ManufacturerOccurrence | - | - | - | - | - | -
|  | AcquisitionDate |  | Property | from IFC documentation: The date that the manufactured item was purchased. | Label | Pset_ManufacturerOccurrence.AcquisitionDate | - | - | - | - | - | -
|  | AssemblyPlace |  | Property | from IFC documentation: Enumeration defining where the assembly is intended to take place, either in a factory, other offsite location or on the building site. | Label | Pset_ManufacturerOccurrence.AssemblyPlace | - | - | - | - | - | -
|  |  | FACTORY | Value | from IFC documentation:
|  |  | NOTKNOWN | Value | from IFC documentation:
|  |  | OFFSITE | Value | from IFC documentation:
|  |  | OTHER | Value | from IFC documentation:
|  |  | SITE | Value | from IFC documentation:
|  |  | UNSET | Value | from IFC documentation:
|  | BarCode |  | Property | from IFC documentation: The identity of the bar code given to an occurrence of the product. | Identifier | Pset_ManufacturerOccurrence.BarCode | - | - | - | - | - | -
|  | BatchReference |  | Property | from IFC documentation: The identity of the batch reference from which an occurrence of a product is taken. | Identifier | Pset_ManufacturerOccurrence.BatchReference | - | - | - | - | - | -
|  | ManufacturingDate |  | Property | from IFC documentation: Date on which the element was manufactured. | Label | Pset_ManufacturerOccurrence.ManufacturingDate | - | - | - | - | - | -
|  | SerialNumber |  | Property | from IFC documentation: The manufacturer's serial number assigned to an occurrence of a product. | Identifier | Pset_ManufacturerOccurrence.SerialNumber | - | - | - | - | - | -
| Pset_ManufacturerTypeInformation |  |  | Group | from IFC documentation: Enumeration defining where the assembly is intended to take place, either in a factory, other offsite location or on the building site. |  | Pset_ManufacturerTypeInformation | - | - | - | - | - | -
|  | ArticleNumber |  | Property | from IFC documentation: Article number or reference that is be applied to a configured product according to a standard scheme for article number definition as defined by the manufacturer. It is often used as the purchasing number. | Identifier | Pset_ManufacturerTypeInformation.ArticleNumber | - | - | - | - | - | -
|  | AssemblyPlace |  | Property | from IFC documentation: Enumeration defining where the assembly is intended to take place, either in a factory, other offsite location or on the building site. | Label | Pset_ManufacturerTypeInformation.AssemblyPlace | - | - | - | - | - | -
|  |  | FACTORY | Value | from IFC documentation:
|  |  | NOTKNOWN | Value | from IFC documentation:
|  |  | OFFSITE | Value | from IFC documentation:
|  |  | OTHER | Value | from IFC documentation:
|  |  | SITE | Value | from IFC documentation:
|  |  | UNSET | Value | from IFC documentation:
|  | GlobalTradeItemNumber |  | Property | from IFC documentation: The Global Trade Item Number (GTIN) is an identifier for trade items developed by GS1 (www.gs1.org). | Identifier | Pset_ManufacturerTypeInformation.GlobalTradeItemNumber | - | - | - | - | - | -
|  | Manufacturer |  | Property | from IFC documentation: The organization that manufactured and/or assembled the item. | Label | Pset_ManufacturerTypeInformation.Manufacturer | - | - | - | - | - | -
|  | ModelLabel |  | Property | from IFC documentation: The descriptive model name of the product model (or product line) as assigned by the manufacturer of the manufactured item. | Label | Pset_ManufacturerTypeInformation.ModelLabel | - | - | - | - | - | -
|  | ModelReference |  | Property | from IFC documentation: The model number or designator of the product model (or product line) as assigned by the manufacturer of the manufactured item. | Label | Pset_ManufacturerTypeInformation.ModelReference | - | - | - | - | - | -
|  | OperationalDocument |  | Property | from IFC documentation: Manufacturer's operational document | Label | Pset_ManufacturerTypeInformation.OperationalDocument | - | - | - | - | - | -
|  | PerformanceCertificate |  | Property | from IFC documentation: Manufacturer's performance certificate | Label | Pset_ManufacturerTypeInformation.PerformanceCertificate | - | - | - | - | - | -
|  | ProductionYear |  | Property | from IFC documentation: The year of production of the manufactured item. | Label | Pset_ManufacturerTypeInformation.ProductionYear | - | - | - | - | - | -
|  | SafetyDocument |  | Property | from IFC documentation: Manufacturer's safety document | Label | Pset_ManufacturerTypeInformation.SafetyDocument | - | - | - | - | - | -
| Pset_SwitchingDeviceTypeCommon |  |  | Group | from IFC documentation: Indicates types of switches which differs in functionality. |  | Pset_SwitchingDeviceTypeCommon | - | - | - | - | - | -
|  | HasLock |  | Property | from IFC documentation: Indication of whether a switching device has a key operated lock (=TRUE) or not (= FALSE). | Boolean | Pset_SwitchingDeviceTypeCommon.HasLock | - | - | - | - | - | -
|  | IsIlluminated |  | Property | from IFC documentation: An indication of whether there is an illuminated indicator to show that the switch is on (=TRUE) or not (= FALSE). | Boolean | Pset_SwitchingDeviceTypeCommon.IsIlluminated | - | - | - | - | - | -
|  | Legend |  | Property | from IFC documentation: A text inscribed or applied to the switch as a legend to indicate purpose or function. | Label | Pset_SwitchingDeviceTypeCommon.Legend | - | - | - | - | - | -
|  | SetPoint |  | Property | from IFC documentation: Indicates the setpoint and label. | Label | Pset_SwitchingDeviceTypeCommon.SetPoint | - | - | - | - | - | -
|  | SwitchFunction |  | Property | from IFC documentation: Indicates types of switches which differs in functionality. | Label | Pset_SwitchingDeviceTypeCommon.SwitchFunction | - | - | - | - | - | -
|  |  | DOUBLETHROWSWITCH | Value | from IFC documentation:
|  |  | INTERMEDIATESWITCH | Value | from IFC documentation:
|  |  | NOTKNOWN | Value | from IFC documentation:
|  |  | ONOFFSWITCH | Value | from IFC documentation:
|  |  | OTHER | Value | from IFC documentation:
|  |  | UNSET | Value | from IFC documentation:
| Qto_SwitchingDeviceBaseQuantities |  |  | Group | from IFC documentation: Total Gross Weight of the object without any add-on parts and not taking into account possible processing features (cut-out's, etc.) or openings and recesses. |  | Qto_SwitchingDeviceBaseQuantities | - | - | - | - | - | -
|  | GrossWeight |  | Property | from IFC documentation: Total Gross Weight of the object without any add-on parts and not taking into account possible processing features (cut-out's, etc.) or openings and recesses. | Label | Qto_SwitchingDeviceBaseQuantities.GrossWeight | - | - | - | - | - | -
Isolasjon |  |  |  | Object |  |  | IfcCovering.PredefinedType.INSULATION | (✓) | (✓) | (✓) | (✓) | (✓) | (✓)
| Attributter |  |  | Group |  |  |  | - | - | - | - | - | -
|  | Navn |  | Property |  | Label | ifcRoot.Name | - | - | - | - | - | -
|  | Beskrivelse |  | Property |  | Text | ifcRoot.Description | - | - | - | - | - | -
|  | GUID |  | Property |  | Label | IfcRoot.GlobalID | - | - | - | - | - | -
| NONS_Process |  |  | Group | Egenskaper for prosessinformasjon. Egenskapene legges på objektforekomster i elementer. |  |  | (✓) | (✓) | (✓) | (✓) | (✓) | (✓)
|  | Postnummer |  | Property | Postnummer i beskrivelsen. | Label | NONS_Process.BoqID | - | - | ✓ | - | ✓ | -
|  | Kontraktsnummer produksjon |  | Property | Kontrakt-/entreprisenummer på utførsel/bygging. Kommuniserer hvem som er ansvarlig for utførelsen. Hvis det benyttes underentrepriser på flere nivåer i utførelsen, skal prosjektet avgjøre om nummeret skal angis laveste eller høyeste nivå eller på alle nivåene. | Label | NONS_Process.ConstructionContract | - | - | ✓ | ✓ | ✓ | ✓
|  | Kontrollsone |  | Property | Beskriver det enkelte objekts tilhørighet til kontrollsoner. Kontrollsoner er ikke et soneobjekt, men det området i modellen som man velger å kontrollere. Hvis et objekt tilhører flere kontrollsoner (for eksempel ett dekke som skal inngå i kontroll av objekter i kontrollsonene både over og under dekket), angis alle disse i samme streng atskilt med semikolon («;»). | Label | NONS_Process.ControlVolume | - | - | - | - | - | -
|  | Kontraktsnummer prosjektering |  | Property | Kontrakt-/entreprisenummer på prosjektering. Kommuniserer hvem som er ansvarlig for prosjekteringen. | Label | NONS_Process.DesignContract | ✓ | ✓ | ✓ | - | ✓ | -
|  | Utendørs |  | Property | For å kunne skille ut tekniske installasjoner som ligger utenfor bygget, brukes en egendefinert egenskap med en av de tillatte verdiene, som er True eller False. Dette gjelder for komponenter og deler av systemer som ligger utenfor bygget, og som inngår i systemet der systemkomponenten og/eller størsteparten av systemet ligger inne i bygget. | Boolean | NONS_Process.IsOutside | - | - | ✓ | ✓ | ✓ | ✓
|  | Anskaffet |  | Property | Kommuniserer at produktet som objektet representerer er innkjøpt. Selv om objektet ikke er ferdig prosjektert skal geometri og egenskaper være representative for det innkjøpte produktet. Denne kan brukes som alternativ til kode under ConstructedStatus som angir om produktet som objektet representerer er innkjøpt. | Boolean | NONS_Process.IsProcured | - | - | - | - | ✓ | ✓
|  | Milepel |  | Property | Prosjektfase eller mellomliggende milepel. Beskriver hvilket leveransekrav som prosesstatusen gjelder i forhold til. | Label | NONS_Process.Milestone | - | - | - | - | - | -
|  | MMI |  | Property | Kommuniserer objektets modenhetsgrad i beslutnings- og kvalitetssikringsprosessen, uavhengig av fase. Denne egenskapen brukes som alternativ til DesignedStatus, ConstructedStatus og OperationalStatus. | Label | NONS_Process.ProcessStatus | ✓ | ✓ | ✓ | ✓ | ✓ | ✓
|  | Fase bygget |  | Property | Fase bygget iht. definert avtalt faseplan | Label | NONS_Process.PhaseBuilt | - | - | - | - | - | -
|  | Fase revet |  | Property | Fase revet iht. definert avtalt faseplan | Label | NONS_Process.PhaseDemolished | - | - | - | - | - | -
|  | Geometri for eksisterende situasjon |  | Property | Beskriver hva grunnlagsmodellen er basert på . Eksempler kan være eldre planprosess, banedata/kabelkart, FKB/SOSI, ortofoto og scann med lav kvalitet og scann med høy kvalitet. | Label | NONS_Process.GeometryDerivedFrom | - | - | - | - | - | -
|  | Beskrivelse av geometri for eksisterende situasjon |  | Property | Beskrivende tekst. For eksempel hvem som har utført innmålinger, dato mm. | Label | NONS_Process.GeometrySource | - | - | - | - | - | -
| NONS_ReqTriggers |  |  | Group | Kommuniserer at objektet skal tilkobles et annet fag. |  |  | - | - | - | - | - | -
|  | Har VVS-tilkobling |  | Property | Kommuniserer at objektet skal tilkobles rør (TRUE/FALSE). | Boolean | NONS_ReqTriggers.HasPlumbingConnection | - | - | - | - | - | -
|  | Har mekanisk tilkobling |  | Property | Kommuniserer at objektet skal tilkobles luftbehandling, kjøling og/eller oppvarming (TRUE/FALSE). | Boolean | NONS_ReqTriggers.HasMechanicalConnection | - | - | - | - | - | -
|  | Har byggekontrolltilkobling |  | Property | Kommuniserer at objektet skal tilkobles automasjon (TRUE/FALSE). | Boolean | NONS_ReqTriggers.HasBuildingControlConnection | - | - | - | - | - | -
|  | Har datatilkobling |  | Property | Kommuniserer at objektet skal tilkobles data (TRUE/FALSE). | Boolean | NONS_ReqTriggers.HasDataConnection | - | - | - | - | - | -
|  | Har elektrisk tilkobling |  | Property | Kommuniserer at objektet skal tilkobles strøm (TRUE/FALSE). | Boolean | NONS_ReqTriggers.HasElectricalConnection | - | - | - | - | - | -
|  | Har termiske krav |  | Property | Kommuniserer at rommet/sonen har krav til termiske egenskaper for (TRUE/ FALSE). | Boolean | NONS_ReqTriggers.HasThermalRequirements | - | - | - | - | - | -
| NONS_Thermal |  |  | Group | Kommuniserer krav til egenskaper for varmekonduktivitet og/eller lysfaktor. |  |  | - | - | - | - | - | -
|  | Krav til varmekonduktivit |  | Property | Varmekonduktivitet (U-verdi), oppgis i W/(m²K). | Label | NONS_Thermal.ThermalTransmittanceReq | - | - | - | - | - | -
|  | Lysfaktor (LT) |  | Property | Lysfaktor (LT). | Label | NONS_Thermal.VisibleLightTransmittanceReq | - | - | - | - | - | -
| NONS_Revision |  |  | Group | Egenskaper for revisjon |  |  | ✓ | ✓ | ✓ | ✓ | ✓ | ✓
|  | Revisjon Versjonsnummer |  | Property | Gjeldene versjon av elementet | Label | NONS_Process.VersionNumber | ✓ | ✓ | ✓ | ✓ | ✓ | ✓
|  | Beskrivelse av versjon |  | Property | Beskrivelse av endring på elementet i siste versjon. | Text | NONS_Process. VersionDescription | ✓ | ✓ | ✓ | ✓ | ✓ | ✓
|  | Versjonsdato |  | Property | Dato på gjeldende versjon | Time | NONS_Process.VersionDate | ✓ | ✓ | ✓ | ✓ | ✓ | ✓
| NOSSB_Revision |  |  | Group |  |  |  | ✓ | ✓ | ✓ | ✓ | ✓ | ✓
|  | Utført av |  | Property | Utført av | Label | NOSSB_Revision.DesignedBy | ✓ | ✓ | ✓ | ✓ | ✓ | ✓
|  | Kontrollert av |  | Property | Kontrollert av | Label | NOSSB_Revision.ControlledBy | ✓ | ✓ | ✓ | ✓ | ✓ | ✓
|  | Godkjent av |  | Property | Godkjent av | Label | NOSSB_Revision.ApprovedBy | ✓ | ✓ | ✓ | ✓ | ✓ | ✓
| NOSSB_Reference |  |  | Group |  |  |  | (✓) | (✓) | (✓) | - | (✓) | (✓)
|  | Prosesskode |  | Property | Prosesskode iht. Bane NORs eller Statens Vegvesens prosesskoder for arbeidsbeskrivelser og kostnader. | Label | NOSSB_Reference.RefClass | - | - | ✓ | - | ✓ | -
|  | Prosjektnedbrytning/områdekode |  | Property | Angir kode til styringsobjektet som objektet befinner seg i (PNS) | Label | NOSSB_Reference.RefPBS | ✓ | ✓ | ✓ | - | ✓ | ✓
|  | Objekt-ID |  | Property | Unik objekt-ID for objektet. Eksempel er Banedata-ID, NVDB kode eller tilsvarende. | Label | NOSSB_Reference.Objekt-ID | ✓ | ✓ | ✓ | - | ✓ | ✓
|  | Funksjonell Lokasjon |  | Property |  | Label | NOSSB_Reference.FunksjonellLokasjon | - | - | - | - | - | -
| NOSSB_ReqTriggers |  |  | Group | Communicates that the object must be co-designed by another discipline that adds some performance properties (e.g. acoustical or fire safety related) to the object |  |  | - | - | - | - | - | -
|  | Har akustiske krav |  | Property | Communicates the object has acoustical requirements. Activates checking of object according to NOSSB_Acoustic | Boolean | NOSSB_ReqTriggers.HasAcousticReq | - | - | - | - | - | -
|  | Har brannsikkerhetskrav |  | Property | Communicates the object has fire safety requirements. Activates checking of object according to NOSSB_Fire. Applies to elements. | Boolean | NOSSB_ReqTriggers.HasFireSafetyReq | - | - | - | - | - | -
|  | HasFireSafetySpaceReq |  | Property | Communicates the space object has fire safety requirements. Activates checking of object according to NOSSB_FireSpace. Applies to space objects. | Boolean | NOSSB_ReqTriggers.HasFireSafetySpaceReq | - | - | - | - | - | -
|  | HasFireSafetyZoneReq |  | Property | Communicates the space, spatial zone or zone object has fire safety requirements. Activates checking of object according to NOSSB_Firezone. Applies to space, spatial zone and zone objects. | Boolean | NOSSB_ReqTriggers.HasFireSafetyZoneReq | - | - | - | - | - | -
|  | Har miljøkrav |  | Property | Communicates the object has Environmental Documentation Requirements. Activates checking of object according to required RIM-properies. | Boolean | NOSSB_ReqTriggers.HasEnvironmentalReq | - | - | - | - | - | -
|  | Har sikkerhetskrav |  | Property | Security space/zone classification: A space/zone indicating that the space/zone has some kind of security requirements without further specifying them in the model (typically at an early project stage, when actual requirements are given in a separate report, as a preliminary notice for new use cases, to avoid disclosing actual requirements in the model, or to indicate a need for interdisciplinary coordination). | Boolean | NOSSB_ReqTriggers.HasSecurityReq | - | - | - | - | - | -
| Common Properties |  |  | Group |  |  |  | - | - | - | - | - | -
|  | AcousticRating |  | Property | from IFC documentation: Acoustic rating for this object. It is provided according to the national building code. It indicates the sound transmission resistance of this object by an index ratio (instead of providing full sound absorption values). | Label | Pset_CoveringCommon.AcousticRating | - | - | - | - | - | -
|  | Combustible |  | Property | from IFC documentation: Indication whether the object is made from combustible material (TRUE) or not (FALSE). | Boolean | Pset_CoveringCommon.Combustible | - | - | - | - | - | -
|  | FireRating |  | Property | from IFC documentation: Fire rating for this object. It is given according to the national fire safety classification. | Label | Pset_CoveringCommon.FireRating | - | - | - | - | - | -
|  | IsExternal |  | Property | from IFC documentation: Indication whether the element is designed for use in the exterior (TRUE) or not (FALSE). If (TRUE) it is an external element and faces the outside of the building. | Boolean | Pset_CoveringCommon.IsExternal | - | - | - | - | - | -
|  | Status |  | Property | from IFC documentation: Status of the element, predominately used in renovation or retrofitting projects. The status can be assigned to as "New" - element designed as new addition, "Existing" - element exists and remains, "Demolish" - element existed but is to be demolished, "Temporary" - element will exists only temporary (like a temporary support structure). | Label | Pset_CoveringCommon.Status | - | - | - | - | - | -
|  | SurfaceSpreadOfFlame |  | Property | from IFC documentation: Indication on how the flames spread around the surface, It is given according to the national building code that governs the fire behaviour for materials. | Label | Pset_CoveringCommon.SurfaceSpreadOfFlame | - | - | - | - | - | -
|  | ThermalTransmittance |  | Property | from IFC documentation: Thermal transmittance coefficient (U-Value) of an element, within the direction of the thermal flow (including all materials). | Thermal Transmittance | Pset_CoveringCommon.ThermalTransmittance | - | - | - | - | - | -
| Pset_CoveringCommon |  |  | Group | from IFC documentation: Flammability Rating for this object. It is given according to the national building code that governs the rating of flammability for materials. |  | Pset_CoveringCommon | - | - | - | - | - | -
|  | Finish |  | Property | from IFC documentation: Description of the (surface) finish of the object for informational purposes. | Text | Pset_CoveringCommon.Finish | - | - | - | - | - | -
|  | FlammabilityRating |  | Property | from IFC documentation: Flammability Rating for this object. It is given according to the national building code that governs the rating of flammability for materials. | Label | Pset_CoveringCommon.FlammabilityRating | - | - | - | - | - | -
|  | FragilityRating |  | Property | from IFC documentation: Indication on the fragility of the covering (e.g., under fire conditions). It is given according to the national building code that might provide a classification for fragility. | Label | Pset_CoveringCommon.FragilityRating | - | - | - | - | - | -
| Pset_InstallationOccurrence |  |  | Group | from IFC documentation: Date on which the element is installed. |  | Pset_InstallationOccurrence | - | - | - | - | - | -
|  | AcceptanceDate |  | Property | from IFC documentation: Date on which the element is accepted by the manager or administrator. | Label | Pset_InstallationOccurrence.AcceptanceDate | - | - | - | - | - | -
|  | InstallationDate |  | Property | from IFC documentation: Date on which the element is installed. | Label | Pset_InstallationOccurrence.InstallationDate | - | - | - | - | - | -
|  | PutIntoOperationDate |  | Property | from IFC documentation: Date on which the element is put into operation. | Label | Pset_InstallationOccurrence.PutIntoOperationDate | - | - | - | - | - | -
| Pset_ManufacturerOccurrence |  |  | Group | from IFC documentation: The date that the manufactured item was purchased. |  | Pset_ManufacturerOccurrence | - | - | - | - | - | -
|  | AcquisitionDate |  | Property | from IFC documentation: The date that the manufactured item was purchased. | Label | Pset_ManufacturerOccurrence.AcquisitionDate | - | - | - | - | - | -
|  | AssemblyPlace |  | Property | from IFC documentation: Enumeration defining where the assembly is intended to take place, either in a factory, other offsite location or on the building site. | Label | Pset_ManufacturerOccurrence.AssemblyPlace | - | - | - | - | - | -
|  |  | FACTORY | Value | from IFC documentation:
|  |  | NOTKNOWN | Value | from IFC documentation:
|  |  | OFFSITE | Value | from IFC documentation:
|  |  | OTHER | Value | from IFC documentation:
|  |  | SITE | Value | from IFC documentation:
|  |  | UNSET | Value | from IFC documentation:
|  | BarCode |  | Property | from IFC documentation: The identity of the bar code given to an occurrence of the product. | Identifier | Pset_ManufacturerOccurrence.BarCode | - | - | - | - | - | -
|  | BatchReference |  | Property | from IFC documentation: The identity of the batch reference from which an occurrence of a product is taken. | Identifier | Pset_ManufacturerOccurrence.BatchReference | - | - | - | - | - | -
|  | ManufacturingDate |  | Property | from IFC documentation: Date on which the element was manufactured. | Label | Pset_ManufacturerOccurrence.ManufacturingDate | - | - | - | - | - | -
|  | SerialNumber |  | Property | from IFC documentation: The manufacturer's serial number assigned to an occurrence of a product. | Identifier | Pset_ManufacturerOccurrence.SerialNumber | - | - | - | - | - | -
| Pset_ManufacturerTypeInformation |  |  | Group | from IFC documentation: Enumeration defining where the assembly is intended to take place, either in a factory, other offsite location or on the building site. |  | Pset_ManufacturerTypeInformation | - | - | - | - | - | -
|  | ArticleNumber |  | Property | from IFC documentation: Article number or reference that is be applied to a configured product according to a standard scheme for article number definition as defined by the manufacturer. It is often used as the purchasing number. | Identifier | Pset_ManufacturerTypeInformation.ArticleNumber | - | - | - | - | - | -
|  | AssemblyPlace |  | Property | from IFC documentation: Enumeration defining where the assembly is intended to take place, either in a factory, other offsite location or on the building site. | Label | Pset_ManufacturerTypeInformation.AssemblyPlace | - | - | - | - | - | -
|  |  | FACTORY | Value | from IFC documentation:
|  |  | NOTKNOWN | Value | from IFC documentation:
|  |  | OFFSITE | Value | from IFC documentation:
|  |  | OTHER | Value | from IFC documentation:
|  |  | SITE | Value | from IFC documentation:
|  |  | UNSET | Value | from IFC documentation:
|  | GlobalTradeItemNumber |  | Property | from IFC documentation: The Global Trade Item Number (GTIN) is an identifier for trade items developed by GS1 (www.gs1.org). | Identifier | Pset_ManufacturerTypeInformation.GlobalTradeItemNumber | - | - | - | - | - | -
|  | Manufacturer |  | Property | from IFC documentation: The organization that manufactured and/or assembled the item. | Label | Pset_ManufacturerTypeInformation.Manufacturer | - | - | - | - | - | -
|  | ModelLabel |  | Property | from IFC documentation: The descriptive model name of the product model (or product line) as assigned by the manufacturer of the manufactured item. | Label | Pset_ManufacturerTypeInformation.ModelLabel | - | - | - | - | - | -
|  | ModelReference |  | Property | from IFC documentation: The model number or designator of the product model (or product line) as assigned by the manufacturer of the manufactured item. | Label | Pset_ManufacturerTypeInformation.ModelReference | - | - | - | - | - | -
|  | OperationalDocument |  | Property | from IFC documentation: Manufacturer's operational document | Label | Pset_ManufacturerTypeInformation.OperationalDocument | - | - | - | - | - | -
|  | PerformanceCertificate |  | Property | from IFC documentation: Manufacturer's performance certificate | Label | Pset_ManufacturerTypeInformation.PerformanceCertificate | - | - | - | - | - | -
|  | ProductionYear |  | Property | from IFC documentation: The year of production of the manufactured item. | Label | Pset_ManufacturerTypeInformation.ProductionYear | - | - | - | - | - | -
|  | SafetyDocument |  | Property | from IFC documentation: Manufacturer's safety document | Label | Pset_ManufacturerTypeInformation.SafetyDocument | - | - | - | - | - | -
| Qto_CoveringBaseQuantities |  |  | Group | from IFC documentation: The width of the object. Only given, if the object has constant thickness (prismatic). |  | Qto_CoveringBaseQuantities | - | - | - | - | - | -
|  | GrossArea |  | Property | from IFC documentation: Gross Area of the object. Openings, recesses, projections and cut-outs are not taken into account. | Label | Qto_CoveringBaseQuantities.GrossArea | - | - | - | - | - | -
|  | NetArea |  | Property | from IFC documentation: Total net area of the object. Openings, recesses and cut-outs are taken into account by subtraction, projections by addition. | Label | Qto_CoveringBaseQuantities.NetArea | - | - | - | - | - | -
|  | Width |  | Property | from IFC documentation: The width of the object. Only given, if the object has constant thickness (prismatic). | Label | Qto_CoveringBaseQuantities.Width | - | - | - | - | - | -
Distribusjonskrets |  |  |  | Object | En distribusjonskrets er en del av et distribusjonssystem som er betinget svitsjet, for eksempel en elektrisk krets. |  | IfcDistributionCircuit | (✓) | (✓) | (✓) | (✓) | (✓) | (✓)
| Attributter |  |  | Group |  |  |  | - | - | - | - | - | -
|  | Navn |  | Property |  | Label | ifcRoot.Name | - | - | - | - | - | -
|  | Beskrivelse |  | Property |  | Text | ifcRoot.Description | - | - | - | - | - | -
|  | Forhåndsdefinert type |  | Property |  |  | [MAPPING ERROR] | - | - | - | - | - | -
|  | Systemnavn |  | Property |  | Label | [Assignment To System].Systemnavn | - | - | - | - | - | -
|  | Elektrisk Krets |  | Property |  | Label | [Assignment To System].Elektrisk Krets | - | - | - | - | - | -
|  | GUID |  | Property |  | Label | IfcRoot.GlobalID | - | - | - | - | - | -
| NONS_Process |  |  | Group | Egenskaper for prosessinformasjon. Egenskapene legges på objektforekomster i elementer. |  |  | (✓) | (✓) | (✓) | (✓) | (✓) | (✓)
|  | Postnummer |  | Property | Postnummer i beskrivelsen. | Label | NONS_Process.BoqID | - | - | ✓ | - | ✓ | -
|  | Kontraktsnummer produksjon |  | Property | Kontrakt-/entreprisenummer på utførsel/bygging. Kommuniserer hvem som er ansvarlig for utførelsen. Hvis det benyttes underentrepriser på flere nivåer i utførelsen, skal prosjektet avgjøre om nummeret skal angis laveste eller høyeste nivå eller på alle nivåene. | Label | NONS_Process.ConstructionContract | - | - | ✓ | ✓ | ✓ | ✓
|  | Kontrollsone |  | Property | Beskriver det enkelte objekts tilhørighet til kontrollsoner. Kontrollsoner er ikke et soneobjekt, men det området i modellen som man velger å kontrollere. Hvis et objekt tilhører flere kontrollsoner (for eksempel ett dekke som skal inngå i kontroll av objekter i kontrollsonene både over og under dekket), angis alle disse i samme streng atskilt med semikolon («;»). | Label | NONS_Process.ControlVolume | - | - | - | - | - | -
|  | Kontraktsnummer prosjektering |  | Property | Kontrakt-/entreprisenummer på prosjektering. Kommuniserer hvem som er ansvarlig for prosjekteringen. | Label | NONS_Process.DesignContract | ✓ | ✓ | ✓ | - | ✓ | -
|  | Utendørs |  | Property | For å kunne skille ut tekniske installasjoner som ligger utenfor bygget, brukes en egendefinert egenskap med en av de tillatte verdiene, som er True eller False. Dette gjelder for komponenter og deler av systemer som ligger utenfor bygget, og som inngår i systemet der systemkomponenten og/eller størsteparten av systemet ligger inne i bygget. | Boolean | NONS_Process.IsOutside | - | - | ✓ | ✓ | ✓ | ✓
|  | Anskaffet |  | Property | Kommuniserer at produktet som objektet representerer er innkjøpt. Selv om objektet ikke er ferdig prosjektert skal geometri og egenskaper være representative for det innkjøpte produktet. Denne kan brukes som alternativ til kode under ConstructedStatus som angir om produktet som objektet representerer er innkjøpt. | Boolean | NONS_Process.IsProcured | - | - | - | - | ✓ | ✓
|  | Milepel |  | Property | Prosjektfase eller mellomliggende milepel. Beskriver hvilket leveransekrav som prosesstatusen gjelder i forhold til. | Label | NONS_Process.Milestone | - | - | - | - | - | -
|  | MMI |  | Property | Kommuniserer objektets modenhetsgrad i beslutnings- og kvalitetssikringsprosessen, uavhengig av fase. Denne egenskapen brukes som alternativ til DesignedStatus, ConstructedStatus og OperationalStatus. | Label | NONS_Process.ProcessStatus | ✓ | ✓ | ✓ | ✓ | ✓ | ✓
|  | Fase bygget |  | Property | Fase bygget iht. definert avtalt faseplan | Label | NONS_Process.PhaseBuilt | - | - | - | - | - | -
|  | Fase revet |  | Property | Fase revet iht. definert avtalt faseplan | Label | NONS_Process.PhaseDemolished | - | - | - | - | - | -
|  | Geometri for eksisterende situasjon |  | Property | Beskriver hva grunnlagsmodellen er basert på . Eksempler kan være eldre planprosess, banedata/kabelkart, FKB/SOSI, ortofoto og scann med lav kvalitet og scann med høy kvalitet. | Label | NONS_Process.GeometryDerivedFrom | - | - | - | - | - | -
|  | Beskrivelse av geometri for eksisterende situasjon |  | Property | Beskrivende tekst. For eksempel hvem som har utført innmålinger, dato mm. | Label | NONS_Process.GeometrySource | - | - | - | - | - | -
| NONS_ReqTriggers |  |  | Group | Kommuniserer at objektet skal tilkobles et annet fag. |  |  | - | - | - | - | - | -
|  | Har VVS-tilkobling |  | Property | Kommuniserer at objektet skal tilkobles rør (TRUE/FALSE). | Boolean | NONS_ReqTriggers.HasPlumbingConnection | - | - | - | - | - | -
|  | Har mekanisk tilkobling |  | Property | Kommuniserer at objektet skal tilkobles luftbehandling, kjøling og/eller oppvarming (TRUE/FALSE). | Boolean | NONS_ReqTriggers.HasMechanicalConnection | - | - | - | - | - | -
|  | Har byggekontrolltilkobling |  | Property | Kommuniserer at objektet skal tilkobles automasjon (TRUE/FALSE). | Boolean | NONS_ReqTriggers.HasBuildingControlConnection | - | - | - | - | - | -
|  | Har datatilkobling |  | Property | Kommuniserer at objektet skal tilkobles data (TRUE/FALSE). | Boolean | NONS_ReqTriggers.HasDataConnection | - | - | - | - | - | -
|  | Har elektrisk tilkobling |  | Property | Kommuniserer at objektet skal tilkobles strøm (TRUE/FALSE). | Boolean | NONS_ReqTriggers.HasElectricalConnection | - | - | - | - | - | -
|  | Har termiske krav |  | Property | Kommuniserer at rommet/sonen har krav til termiske egenskaper for (TRUE/ FALSE). | Boolean | NONS_ReqTriggers.HasThermalRequirements | - | - | - | - | - | -
| NONS_Revision |  |  | Group | Egenskaper for revisjon |  |  | ✓ | ✓ | ✓ | ✓ | ✓ | ✓
|  | Revisjon Versjonsnummer |  | Property | Gjeldene versjon av elementet | Label | NONS_Process.VersionNumber | ✓ | ✓ | ✓ | ✓ | ✓ | ✓
|  | Beskrivelse av versjon |  | Property | Beskrivelse av endring på elementet i siste versjon. | Text | NONS_Process. VersionDescription | ✓ | ✓ | ✓ | ✓ | ✓ | ✓
|  | Versjonsdato |  | Property | Dato på gjeldende versjon | Time | NONS_Process.VersionDate | ✓ | ✓ | ✓ | ✓ | ✓ | ✓
| NOSSB_Revision |  |  | Group |  |  |  | ✓ | ✓ | ✓ | ✓ | ✓ | ✓
|  | Utført av |  | Property | Utført av | Label | NOSSB_Revision.DesignedBy | ✓ | ✓ | ✓ | ✓ | ✓ | ✓
|  | Kontrollert av |  | Property | Kontrollert av | Label | NOSSB_Revision.ControlledBy | ✓ | ✓ | ✓ | ✓ | ✓ | ✓
|  | Godkjent av |  | Property | Godkjent av | Label | NOSSB_Revision.ApprovedBy | ✓ | ✓ | ✓ | ✓ | ✓ | ✓
| NOSSB_Reference |  |  | Group |  |  |  | (✓) | (✓) | (✓) | - | (✓) | (✓)
|  | Prosesskode |  | Property | Prosesskode iht. Bane NORs eller Statens Vegvesens prosesskoder for arbeidsbeskrivelser og kostnader. | Label | NOSSB_Reference.RefClass | - | - | ✓ | - | ✓ | -
|  | Prosjektnedbrytning/områdekode |  | Property | Angir kode til styringsobjektet som objektet befinner seg i (PNS) | Label | NOSSB_Reference.RefPBS | ✓ | ✓ | ✓ | - | ✓ | ✓
|  | Objekt-ID |  | Property | Unik objekt-ID for objektet. Eksempel er Banedata-ID, NVDB kode eller tilsvarende. | Label | NOSSB_Reference.Objekt-ID | ✓ | ✓ | ✓ | - | ✓ | ✓
|  | Funksjonell Lokasjon |  | Property |  | Label | NOSSB_Reference.FunksjonellLokasjon | - | - | - | - | - | -
| NOSSB_ReqTriggers |  |  | Group | Communicates that the object must be co-designed by another discipline that adds some performance properties (e.g. acoustical or fire safety related) to the object |  |  | - | - | - | - | - | -
|  | Har akustiske krav |  | Property | Communicates the object has acoustical requirements. Activates checking of object according to NOSSB_Acoustic | Boolean | NOSSB_ReqTriggers.HasAcousticReq | - | - | - | - | - | -
|  | Har brannsikkerhetskrav |  | Property | Communicates the object has fire safety requirements. Activates checking of object according to NOSSB_Fire. Applies to elements. | Boolean | NOSSB_ReqTriggers.HasFireSafetyReq | - | - | - | - | - | -
|  | HasFireSafetySpaceReq |  | Property | Communicates the space object has fire safety requirements. Activates checking of object according to NOSSB_FireSpace. Applies to space objects. | Boolean | NOSSB_ReqTriggers.HasFireSafetySpaceReq | - | - | - | - | - | -
|  | HasFireSafetyZoneReq |  | Property | Communicates the space, spatial zone or zone object has fire safety requirements. Activates checking of object according to NOSSB_Firezone. Applies to space, spatial zone and zone objects. | Boolean | NOSSB_ReqTriggers.HasFireSafetyZoneReq | - | - | - | - | - | -
|  | Har miljøkrav |  | Property | Communicates the object has Environmental Documentation Requirements. Activates checking of object according to required RIM-properies. | Boolean | NOSSB_ReqTriggers.HasEnvironmentalReq | - | - | - | - | - | -
|  | Har sikkerhetskrav |  | Property | Security space/zone classification: A space/zone indicating that the space/zone has some kind of security requirements without further specifying them in the model (typically at an early project stage, when actual requirements are given in a separate report, as a preliminary notice for new use cases, to avoid disclosing actual requirements in the model, or to indicate a need for interdisciplinary coordination). | Boolean | NOSSB_ReqTriggers.HasSecurityReq | - | - | - | - | - | -
| Pset_DistributionSystemTypeOverheadContactlineSystem |  |  | Group | from IFC documentation: Lateral displacement of the contact wire to opposite sides of the track centre at successive supports. |  | [MAPPING ERROR] | - | - | - | - | - | -
|  | ContactWireNominalDrop |  | Property | from IFC documentation: Vertical distance between the main catenary wire and the contact wire measured at a support point. | Length (positive, >0) | Pset_DistributionSystemTypeOverheadContactlineSystem.ContactWireNominalDrop | - | - | - | - | - | -
|  | ContactWireNominalHeight |  | Property | from IFC documentation: Nominal distance from the top of the rail to the lower face of the contact wire, measured perpendicular to the track. | Length (positive, >0) | Pset_DistributionSystemTypeOverheadContactlineSystem.ContactWireNominalHeight | - | - | - | - | - | -
|  | ContactWireStagger |  | Property | from IFC documentation: Lateral displacement of the contact wire to opposite sides of the track centre at successive supports. | Length (positive, >0) | Pset_DistributionSystemTypeOverheadContactlineSystem.ContactWireStagger | - | - | - | - | - | -
|  | ContactWireUplift |  | Property | from IFC documentation: Vertical upward movement of the contact wire due to the force produced from the pantograph. | Length (non-negative, >=0) | Pset_DistributionSystemTypeOverheadContactlineSystem.ContactWireUplift | - | - | - | - | - | -
|  | ElectricalClearance |  | Property | from IFC documentation: The recommended air clearances between earth and the live parts of the overhead contactline system. | Length (positive, >0) | Pset_DistributionSystemTypeOverheadContactlineSystem.ElectricalClearance | - | - | - | - | - | -
|  | NumberOfOverlappingSpans |  | Property | from IFC documentation: Number of overlapping spans in the overhead contactline system. | Count | Pset_DistributionSystemTypeOverheadContactlineSystem.NumberOfOverlappingSpans | - | - | - | - | - | -
|  | OCSType |  | Property | from IFC documentation: Indicates the type of overhead contactline system (OCS). | Label | Pset_DistributionSystemTypeOverheadContactlineSystem.OCSType | - | - | - | - | - | -
|  |  | COMPOUND_CATENARY_SUSPENSION | Value | from IFC documentation:
|  |  | NOTKNOWN | Value | from IFC documentation:
|  |  | OCL_WITH_CATENARY_SUSPENSION | Value | from IFC documentation:
|  |  | OCL_WITH_STITCHED_CATENARY_SUSPENSION | Value | from IFC documentation:
|  |  | OTHER | Value | from IFC documentation:
|  |  | RIGID_CATENARY | Value | from IFC documentation:
|  |  | TROLLY_TYPE_CONTACT_LINE | Value | from IFC documentation:
|  |  | TROLLY_TYPE_WITH_STITCHWIRE | Value | from IFC documentation:
|  |  | UNSET | Value | from IFC documentation:
|  | PantographType |  | Property | from IFC documentation: Indicates the type of pantograph as a design parameter for the overhead contactline system. | Label | Pset_DistributionSystemTypeOverheadContactlineSystem.PantographType | - | - | - | - | - | -
|  | PressureRange |  | Property | from IFC documentation: Allowable maximum and minimum working pressure (relative to ambient pressure). | Label | Pset_DistributionSystemTypeOverheadContactlineSystem.PressureRange | - | - | - | - | - | -
|  | SpanNominalLength |  | Property | from IFC documentation: The length of span as a design parameter for the overhead contactline system. | Length (positive, >0) | Pset_DistributionSystemTypeOverheadContactlineSystem.SpanNominalLength | - | - | - | - | - | -
|  | TensionLength |  | Property | from IFC documentation: Length of overhead contactline between two terminating points. It is a design parameter for the overhead contactline system. | Length (positive, >0) | Pset_DistributionSystemTypeOverheadContactlineSystem.TensionLength | - | - | - | - | - | -
Elektrisk Motor |  |  |  | Object | En elektrisk motor er en motor som er en maskin for å konvertere elektrisk energi til mekanisk energi. |  | IfcElectricMotor | (✓) | (✓) | (✓) | (✓) | (✓) | (✓)
| Attributter |  |  | Group |  |  |  | - | - | - | - | - | -
|  | Navn |  | Property |  | Label | ifcRoot.Name | - | - | - | - | - | -
|  | Beskrivelse |  | Property |  | Text | ifcRoot.Description | - | - | - | - | - | -
|  | Forhåndsdefinert type |  | Property |  |  | [MAPPING ERROR] | - | - | - | - | - | -
|  | Systemnavn |  | Property |  | Label | [Assignment To System].Systemnavn | - | - | - | - | - | -
|  | GUID |  | Property |  | Label | IfcRoot.GlobalID | - | - | - | - | - | -
| NONS_Process |  |  | Group | Egenskaper for prosessinformasjon. Egenskapene legges på objektforekomster i elementer. |  |  | (✓) | (✓) | (✓) | (✓) | (✓) | (✓)
|  | Postnummer |  | Property | Postnummer i beskrivelsen. | Label | NONS_Process.BoqID | - | - | ✓ | - | ✓ | -
|  | Kontraktsnummer produksjon |  | Property | Kontrakt-/entreprisenummer på utførsel/bygging. Kommuniserer hvem som er ansvarlig for utførelsen. Hvis det benyttes underentrepriser på flere nivåer i utførelsen, skal prosjektet avgjøre om nummeret skal angis laveste eller høyeste nivå eller på alle nivåene. | Label | NONS_Process.ConstructionContract | - | - | ✓ | ✓ | ✓ | ✓
|  | Kontrollsone |  | Property | Beskriver det enkelte objekts tilhørighet til kontrollsoner. Kontrollsoner er ikke et soneobjekt, men det området i modellen som man velger å kontrollere. Hvis et objekt tilhører flere kontrollsoner (for eksempel ett dekke som skal inngå i kontroll av objekter i kontrollsonene både over og under dekket), angis alle disse i samme streng atskilt med semikolon («;»). | Label | NONS_Process.ControlVolume | - | - | - | - | - | -
|  | Kontraktsnummer prosjektering |  | Property | Kontrakt-/entreprisenummer på prosjektering. Kommuniserer hvem som er ansvarlig for prosjekteringen. | Label | NONS_Process.DesignContract | ✓ | ✓ | ✓ | - | ✓ | -
|  | Utendørs |  | Property | For å kunne skille ut tekniske installasjoner som ligger utenfor bygget, brukes en egendefinert egenskap med en av de tillatte verdiene, som er True eller False. Dette gjelder for komponenter og deler av systemer som ligger utenfor bygget, og som inngår i systemet der systemkomponenten og/eller størsteparten av systemet ligger inne i bygget. | Boolean | NONS_Process.IsOutside | - | - | ✓ | ✓ | ✓ | ✓
|  | Anskaffet |  | Property | Kommuniserer at produktet som objektet representerer er innkjøpt. Selv om objektet ikke er ferdig prosjektert skal geometri og egenskaper være representative for det innkjøpte produktet. Denne kan brukes som alternativ til kode under ConstructedStatus som angir om produktet som objektet representerer er innkjøpt. | Boolean | NONS_Process.IsProcured | - | - | - | - | ✓ | ✓
|  | Milepel |  | Property | Prosjektfase eller mellomliggende milepel. Beskriver hvilket leveransekrav som prosesstatusen gjelder i forhold til. | Label | NONS_Process.Milestone | - | - | - | - | - | -
|  | MMI |  | Property | Kommuniserer objektets modenhetsgrad i beslutnings- og kvalitetssikringsprosessen, uavhengig av fase. Denne egenskapen brukes som alternativ til DesignedStatus, ConstructedStatus og OperationalStatus. | Label | NONS_Process.ProcessStatus | ✓ | ✓ | ✓ | ✓ | ✓ | ✓
|  | Fase bygget |  | Property | Fase bygget iht. definert avtalt faseplan | Label | NONS_Process.PhaseBuilt | - | - | - | - | - | -
|  | Fase revet |  | Property | Fase revet iht. definert avtalt faseplan | Label | NONS_Process.PhaseDemolished | - | - | - | - | - | -
|  | Geometri for eksisterende situasjon |  | Property | Beskriver hva grunnlagsmodellen er basert på . Eksempler kan være eldre planprosess, banedata/kabelkart, FKB/SOSI, ortofoto og scann med lav kvalitet og scann med høy kvalitet. | Label | NONS_Process.GeometryDerivedFrom | - | - | - | - | - | -
|  | Beskrivelse av geometri for eksisterende situasjon |  | Property | Beskrivende tekst. For eksempel hvem som har utført innmålinger, dato mm. | Label | NONS_Process.GeometrySource | - | - | - | - | - | -
| NONS_ReqTriggers |  |  | Group | Kommuniserer at objektet skal tilkobles et annet fag. |  |  | - | - | - | - | - | -
|  | Har VVS-tilkobling |  | Property | Kommuniserer at objektet skal tilkobles rør (TRUE/FALSE). | Boolean | NONS_ReqTriggers.HasPlumbingConnection | - | - | - | - | - | -
|  | Har mekanisk tilkobling |  | Property | Kommuniserer at objektet skal tilkobles luftbehandling, kjøling og/eller oppvarming (TRUE/FALSE). | Boolean | NONS_ReqTriggers.HasMechanicalConnection | - | - | - | - | - | -
|  | Har byggekontrolltilkobling |  | Property | Kommuniserer at objektet skal tilkobles automasjon (TRUE/FALSE). | Boolean | NONS_ReqTriggers.HasBuildingControlConnection | - | - | - | - | - | -
|  | Har datatilkobling |  | Property | Kommuniserer at objektet skal tilkobles data (TRUE/FALSE). | Boolean | NONS_ReqTriggers.HasDataConnection | - | - | - | - | - | -
|  | Har elektrisk tilkobling |  | Property | Kommuniserer at objektet skal tilkobles strøm (TRUE/FALSE). | Boolean | NONS_ReqTriggers.HasElectricalConnection | - | - | - | - | - | -
|  | Har termiske krav |  | Property | Kommuniserer at rommet/sonen har krav til termiske egenskaper for (TRUE/ FALSE). | Boolean | NONS_ReqTriggers.HasThermalRequirements | - | - | - | - | - | -
| NONS_DataConnection |  |  | Group | Kommuniserer typen tilkobling. |  |  | - | - | - | - | - | -
|  | Datakommunikasjonstype |  | Property | Kommuniserer typen datatilkobling (kobber, fiber, trådløs). | Label | NONS_DataConnection.DataCommunicationType | - | - | - | - | - | -
| NONS_ElectricalConnection |  |  | Group | Kommuniserer typen strømtilkobling (kobber, fiber, trådløs). |  |  | - | - | - | - | - | -
|  | Elektrisk strøm |  | Property | Kommuniserer krav til effekt for strømtilkobling. Oppgis i kW. | Label | NONS_ElectricalConnection.ElectricalPower | - | - | - | - | - | -
|  | Elektrisk forsyningssystem |  | Property | Kommuniserer typen elektrisitetstilførsel, for eksempel normalkraft, reserve, avbruddsfri. | Label | NONS_ElectricalConnection.ElectricalSupplySystem | - | - | - | - | - | -
| NONS_Revision |  |  | Group | Egenskaper for revisjon |  |  | ✓ | ✓ | ✓ | ✓ | ✓ | ✓
|  | Revisjon Versjonsnummer |  | Property | Gjeldene versjon av elementet | Label | NONS_Process.VersionNumber | ✓ | ✓ | ✓ | ✓ | ✓ | ✓
|  | Beskrivelse av versjon |  | Property | Beskrivelse av endring på elementet i siste versjon. | Text | NONS_Process. VersionDescription | ✓ | ✓ | ✓ | ✓ | ✓ | ✓
|  | Versjonsdato |  | Property | Dato på gjeldende versjon | Time | NONS_Process.VersionDate | ✓ | ✓ | ✓ | ✓ | ✓ | ✓
| NOSSB_Revision |  |  | Group |  |  |  | ✓ | ✓ | ✓ | ✓ | ✓ | ✓
|  | Utført av |  | Property | Utført av | Label | NOSSB_Revision.DesignedBy | ✓ | ✓ | ✓ | ✓ | ✓ | ✓
|  | Kontrollert av |  | Property | Kontrollert av | Label | NOSSB_Revision.ControlledBy | ✓ | ✓ | ✓ | ✓ | ✓ | ✓
|  | Godkjent av |  | Property | Godkjent av | Label | NOSSB_Revision.ApprovedBy | ✓ | ✓ | ✓ | ✓ | ✓ | ✓
| NOSSB_Reference |  |  | Group |  |  |  | (✓) | (✓) | (✓) | - | (✓) | (✓)
|  | Prosesskode |  | Property | Prosesskode iht. Bane NORs eller Statens Vegvesens prosesskoder for arbeidsbeskrivelser og kostnader. | Label | NOSSB_Reference.RefClass | - | - | ✓ | - | ✓ | -
|  | Prosjektnedbrytning/områdekode |  | Property | Angir kode til styringsobjektet som objektet befinner seg i (PNS) | Label | NOSSB_Reference.RefPBS | ✓ | ✓ | ✓ | - | ✓ | ✓
|  | Objekt-ID |  | Property | Unik objekt-ID for objektet. Eksempel er Banedata-ID, NVDB kode eller tilsvarende. | Label | NOSSB_Reference.Objekt-ID | ✓ | ✓ | ✓ | - | ✓ | ✓
|  | Funksjonell Lokasjon |  | Property |  | Label | NOSSB_Reference.FunksjonellLokasjon | - | - | - | - | - | -
| NOSSB_ReqTriggers |  |  | Group | Communicates that the object must be co-designed by another discipline that adds some performance properties (e.g. acoustical or fire safety related) to the object |  |  | - | - | - | - | - | -
|  | Har akustiske krav |  | Property | Communicates the object has acoustical requirements. Activates checking of object according to NOSSB_Acoustic | Boolean | NOSSB_ReqTriggers.HasAcousticReq | - | - | - | - | - | -
|  | Har brannsikkerhetskrav |  | Property | Communicates the object has fire safety requirements. Activates checking of object according to NOSSB_Fire. Applies to elements. | Boolean | NOSSB_ReqTriggers.HasFireSafetyReq | - | - | - | - | - | -
|  | HasFireSafetySpaceReq |  | Property | Communicates the space object has fire safety requirements. Activates checking of object according to NOSSB_FireSpace. Applies to space objects. | Boolean | NOSSB_ReqTriggers.HasFireSafetySpaceReq | - | - | - | - | - | -
|  | HasFireSafetyZoneReq |  | Property | Communicates the space, spatial zone or zone object has fire safety requirements. Activates checking of object according to NOSSB_Firezone. Applies to space, spatial zone and zone objects. | Boolean | NOSSB_ReqTriggers.HasFireSafetyZoneReq | - | - | - | - | - | -
|  | Har miljøkrav |  | Property | Communicates the object has Environmental Documentation Requirements. Activates checking of object according to required RIM-properies. | Boolean | NOSSB_ReqTriggers.HasEnvironmentalReq | - | - | - | - | - | -
|  | Har sikkerhetskrav |  | Property | Security space/zone classification: A space/zone indicating that the space/zone has some kind of security requirements without further specifying them in the model (typically at an early project stage, when actual requirements are given in a separate report, as a preliminary notice for new use cases, to avoid disclosing actual requirements in the model, or to indicate a need for interdisciplinary coordination). | Boolean | NOSSB_ReqTriggers.HasSecurityReq | - | - | - | - | - | -
| Common Properties |  |  | Group |  |  |  | - | - | - | - | - | -
|  | IP_Code |  | Property | from IFC documentation: IP Code, the International Protection Marking, IEC 60529), classifies and rates the degree of protection provided against intrusion. | Label | [MAPPING ERROR] | - | - | - | - | - | -
|  | MaximumPowerOutput |  | Property | from IFC documentation: The maximum output power rating of the engine. | Power | Pset_ElectricMotorTypeCommon.MaximumPowerOutput | - | - | - | - | - | -
|  | NominalPowerConsumption |  | Property | from IFC documentation: Nominal total power consumption. | Power | [MAPPING ERROR] | - | - | - | - | - | -
|  | StartCurrentFactor |  | Property | from IFC documentation: IEC. Start current factor defines how large the peak starting current will become on the engine. StartCurrentFactor is multiplied to NominalCurrent and to give the start current. | Real | Pset_ElectricMotorTypeCommon.StartCurrentFactor | - | - | - | - | - | -
|  | Status |  | Property | from IFC documentation: Status of the element, predominately used in renovation or retrofitting projects. The status can be assigned to as "New" - element designed as new addition, "Existing" - element exists and remains, "Demolish" - element existed but is to be demolished, "Temporary" - element will exists only temporary (like a temporary support structure). | Label | Pset_ElectricMotorTypeCommon.Status | - | - | - | - | - | -
| Pset_ElectricalDeviceCommon |  |  | Group | from IFC documentation: IK Code according to IEC 62262 (2002) is a numeric classification for the degree of protection provided by enclosures for electrical equipment against external mechanical impacts.NOTE In earlier labeling, the third numeral (1..) had been occasionally added to the closely related IP Code on ingress protection, to indicate the level of impact protection. |  | Pset_ElectricalDeviceCommon | - | - | - | - | - | -
|  | ConductorFunction |  | Property | from IFC documentation: Indicates function of the conductors to which the load is connected. Where L1, L2 and L3 represent the phase lines according to IEC 60446 notation (sometimes phase lines may be referenced by color [Red, Blue, Yellow] or by number [1, 2, 3] etc). Protective Earth is sometimes also known as CPC or common protective conductor. Note that for an electrical device, a set of line conductor functions may be applied. | Label | Pset_ElectricalDeviceCommon.ConductorFunction | - | - | - | - | - | -
|  |  | NEUTRAL | Value | from IFC documentation:
|  |  | NOTKNOWN | Value | from IFC documentation:
|  |  | OTHER | Value | from IFC documentation:
|  |  | PHASE_L1 | Value | from IFC documentation:
|  |  | PHASE_L2 | Value | from IFC documentation:
|  |  | PHASE_L3 | Value | from IFC documentation:
|  |  | PROTECTIVEEARTH | Value | from IFC documentation:
|  |  | PROTECTIVEEARTHNEUTRAL | Value | from IFC documentation:
|  |  | UNSET | Value | from IFC documentation:
|  | EarthingStyle |  | Property | from IFC documentation: Indicates the earthing style of the electric device. | Label | Pset_ElectricalDeviceCommon.EarthingStyle | - | - | - | - | - | -
|  | HasProtectiveEarth |  | Property | from IFC documentation: Indicates whether the object has a protective earth connection (=TRUE) or not (= FALSE). | Boolean | Pset_ElectricalDeviceCommon.HasProtectiveEarth | - | - | - | - | - | -
|  | HeatDissipation |  | Property | from IFC documentation: Indicates the heat dissipation of the electric device measured in power. | Power | Pset_ElectricalDeviceCommon.HeatDissipation | - | - | - | - | - | -
|  | IK_Code |  | Property | from IFC documentation: IK Code according to IEC 62262 (2002) is a numeric classification for the degree of protection provided by enclosures for electrical equipment against external mechanical impacts.NOTE In earlier labeling, the third numeral (1..) had been occasionally added to the closely related IP Code on ingress protection, to indicate the level of impact protection. | Label | Pset_ElectricalDeviceCommon.IK_Code | - | - | - | - | - | -
|  | InsulationStandardClass |  | Property | from IFC documentation: Insulation standard classes provides basic protection information against electric shock. Defines levels of insulation required in terms of constructional requirements (creepage and clearance distances) and electrical requirements (compliance with electric strength tests). Basic insulation is considered to be shorted under single fault conditions. The actual values required depend on the working voltage to which the insulation is subjected, as well as other factors. Also indicates whether the electrical device has a protective earth connection. | Label | Pset_ElectricalDeviceCommon.InsulationStandardClass | - | - | - | - | - | -
|  |  | CLASS0APPLIANCE | Value | from IFC documentation:
|  |  | CLASS0IAPPLIANCE | Value | from IFC documentation:
|  |  | CLASSIAPPLIANCE | Value | from IFC documentation:
|  |  | CLASSIIAPPLIANCE | Value | from IFC documentation:
|  |  | CLASSIIIAPPLIANCE | Value | from IFC documentation:
|  |  | NOTKNOWN | Value | from IFC documentation:
|  |  | OTHER | Value | from IFC documentation:
|  |  | UNSET | Value | from IFC documentation:
|  | NominalFrequencyRange |  | Property | from IFC documentation: The upper and lower limits of frequency for which the operation of the device is certified. | Label | Pset_ElectricalDeviceCommon.NominalFrequencyRange | - | - | - | - | - | -
|  | NumberOfPoles |  | Property | from IFC documentation: Number of poles that the object would affect. | Count | Pset_ElectricalDeviceCommon.NumberOfPoles | - | - | - | - | - | -
|  | NumberOfPowerSupplyPorts |  | Property | from IFC documentation: Indicates the number of power supply ports of the electric device. | Label | Pset_ElectricalDeviceCommon.NumberOfPowerSupplyPorts | - | - | - | - | - | -
|  | Power |  | Property | from IFC documentation: The actual power and operable range. | Label | Pset_ElectricalDeviceCommon.Power | - | - | - | - | - | -
|  | PowerFactor |  | Property | from IFC documentation: Power factor; usually as ratio. | Ratio (normalised, 0-1) | Pset_ElectricalDeviceCommon.PowerFactor | - | - | - | - | - | -
|  | RatedCurrent |  | Property | from IFC documentation: The current that a device is designed to handle. | Label | Pset_ElectricalDeviceCommon.RatedCurrent | - | - | - | - | - | -
|  | RatedVoltage |  | Property | from IFC documentation: The range of allowed voltage that a device is certified to handle. The upper bound of this value is the maximum. | Label | Pset_ElectricalDeviceCommon.RatedVoltage | - | - | - | - | - | -
| Pset_ElectricMotorTypeCommon |  |  | Group | from IFC documentation: The ratio of output capacity to intake capacity. |  | Pset_ElectricMotorTypeCommon | - | - | - | - | - | -
|  | ElectricMotorEfficiency |  | Property | from IFC documentation: The ratio of output capacity to intake capacity. | Ratio (positive, >0) | Pset_ElectricMotorTypeCommon.ElectricMotorEfficiency | - | - | - | - | - | -
|  | FrameSize |  | Property | from IFC documentation: Designation of the frame size according to the named range of frame sizes designated at the place of use or according to a given standard. | Label | Pset_ElectricMotorTypeCommon.FrameSize | - | - | - | - | - | -
|  | HasPartWinding |  | Property | from IFC documentation: Indication of whether the motor is single speed, i.e. has a single winding (= FALSE) or multi-speed i.e.has part winding (= TRUE) . | Boolean | Pset_ElectricMotorTypeCommon.HasPartWinding | - | - | - | - | - | -
|  | IsGuarded |  | Property | from IFC documentation: Indication of whether the motor enclosure is guarded (= TRUE) or not (= FALSE). | Boolean | Pset_ElectricMotorTypeCommon.IsGuarded | - | - | - | - | - | -
|  | LockedRotorCurrent |  | Property | from IFC documentation: Input current when a motor armature is energized but not rotating. | Electric Current | Pset_ElectricMotorTypeCommon.LockedRotorCurrent | - | - | - | - | - | -
|  | MotorEnclosureType |  | Property | from IFC documentation: A list of the available types of motor enclosure from which that required may be selected. | Label | Pset_ElectricMotorTypeCommon.MotorEnclosureType | - | - | - | - | - | -
|  |  | NOTKNOWN | Value | from IFC documentation:
|  |  | OPENDRIPPROOF | Value | from IFC documentation:
|  |  | OTHER | Value | from IFC documentation:
|  |  | TOTALLYENCLOSEDAIROVER | Value | from IFC documentation:
|  |  | TOTALLYENCLOSEDFANCOOLED | Value | from IFC documentation:
|  |  | TOTALLYENCLOSEDNONVENTILATED | Value | from IFC documentation:
|  |  | UNSET | Value | from IFC documentation:
|  | StartingTime |  | Property | from IFC documentation: The time (in s) needed for the motor to reach its rated speed with its driven equipment attached, starting from standstill and at the nominal voltage applied at its terminals. | Time | Pset_ElectricMotorTypeCommon.StartingTime | - | - | - | - | - | -
|  | TeTime |  | Property | from IFC documentation: The maximum time (in s) at which the motor could run with locked rotor when the motor is used in an EX-environment. The time indicates that a protective device should trip before this time when the starting current of the motor is slowing through the device. | Time | Pset_ElectricMotorTypeCommon.TeTime | - | - | - | - | - | -
| Pset_InstallationOccurrence |  |  | Group | from IFC documentation: Date on which the element is installed. |  | Pset_InstallationOccurrence | - | - | - | - | - | -
|  | AcceptanceDate |  | Property | from IFC documentation: Date on which the element is accepted by the manager or administrator. | Label | Pset_InstallationOccurrence.AcceptanceDate | - | - | - | - | - | -
|  | InstallationDate |  | Property | from IFC documentation: Date on which the element is installed. | Label | Pset_InstallationOccurrence.InstallationDate | - | - | - | - | - | -
|  | PutIntoOperationDate |  | Property | from IFC documentation: Date on which the element is put into operation. | Label | Pset_InstallationOccurrence.PutIntoOperationDate | - | - | - | - | - | -
| Pset_ManufacturerOccurrence |  |  | Group | from IFC documentation: The date that the manufactured item was purchased. |  | Pset_ManufacturerOccurrence | - | - | - | - | - | -
|  | AcquisitionDate |  | Property | from IFC documentation: The date that the manufactured item was purchased. | Label | Pset_ManufacturerOccurrence.AcquisitionDate | - | - | - | - | - | -
|  | AssemblyPlace |  | Property | from IFC documentation: Enumeration defining where the assembly is intended to take place, either in a factory, other offsite location or on the building site. | Label | Pset_ManufacturerOccurrence.AssemblyPlace | - | - | - | - | - | -
|  |  | FACTORY | Value | from IFC documentation:
|  |  | NOTKNOWN | Value | from IFC documentation:
|  |  | OFFSITE | Value | from IFC documentation:
|  |  | OTHER | Value | from IFC documentation:
|  |  | SITE | Value | from IFC documentation:
|  |  | UNSET | Value | from IFC documentation:
|  | BarCode |  | Property | from IFC documentation: The identity of the bar code given to an occurrence of the product. | Identifier | Pset_ManufacturerOccurrence.BarCode | - | - | - | - | - | -
|  | BatchReference |  | Property | from IFC documentation: The identity of the batch reference from which an occurrence of a product is taken. | Identifier | Pset_ManufacturerOccurrence.BatchReference | - | - | - | - | - | -
|  | ManufacturingDate |  | Property | from IFC documentation: Date on which the element was manufactured. | Label | Pset_ManufacturerOccurrence.ManufacturingDate | - | - | - | - | - | -
|  | SerialNumber |  | Property | from IFC documentation: The manufacturer's serial number assigned to an occurrence of a product. | Identifier | Pset_ManufacturerOccurrence.SerialNumber | - | - | - | - | - | -
| Pset_ManufacturerTypeInformation |  |  | Group | from IFC documentation: Enumeration defining where the assembly is intended to take place, either in a factory, other offsite location or on the building site. |  | Pset_ManufacturerTypeInformation | - | - | - | - | - | -
|  | ArticleNumber |  | Property | from IFC documentation: Article number or reference that is be applied to a configured product according to a standard scheme for article number definition as defined by the manufacturer. It is often used as the purchasing number. | Identifier | Pset_ManufacturerTypeInformation.ArticleNumber | - | - | - | - | - | -
|  | AssemblyPlace |  | Property | from IFC documentation: Enumeration defining where the assembly is intended to take place, either in a factory, other offsite location or on the building site. | Label | Pset_ManufacturerTypeInformation.AssemblyPlace | - | - | - | - | - | -
|  |  | FACTORY | Value | from IFC documentation:
|  |  | NOTKNOWN | Value | from IFC documentation:
|  |  | OFFSITE | Value | from IFC documentation:
|  |  | OTHER | Value | from IFC documentation:
|  |  | SITE | Value | from IFC documentation:
|  |  | UNSET | Value | from IFC documentation:
|  | GlobalTradeItemNumber |  | Property | from IFC documentation: The Global Trade Item Number (GTIN) is an identifier for trade items developed by GS1 (www.gs1.org). | Identifier | Pset_ManufacturerTypeInformation.GlobalTradeItemNumber | - | - | - | - | - | -
|  | Manufacturer |  | Property | from IFC documentation: The organization that manufactured and/or assembled the item. | Label | Pset_ManufacturerTypeInformation.Manufacturer | - | - | - | - | - | -
|  | ModelLabel |  | Property | from IFC documentation: The descriptive model name of the product model (or product line) as assigned by the manufacturer of the manufactured item. | Label | Pset_ManufacturerTypeInformation.ModelLabel | - | - | - | - | - | -
|  | ModelReference |  | Property | from IFC documentation: The model number or designator of the product model (or product line) as assigned by the manufacturer of the manufactured item. | Label | Pset_ManufacturerTypeInformation.ModelReference | - | - | - | - | - | -
|  | OperationalDocument |  | Property | from IFC documentation: Manufacturer's operational document | Label | Pset_ManufacturerTypeInformation.OperationalDocument | - | - | - | - | - | -
|  | PerformanceCertificate |  | Property | from IFC documentation: Manufacturer's performance certificate | Label | Pset_ManufacturerTypeInformation.PerformanceCertificate | - | - | - | - | - | -
|  | ProductionYear |  | Property | from IFC documentation: The year of production of the manufactured item. | Label | Pset_ManufacturerTypeInformation.ProductionYear | - | - | - | - | - | -
|  | SafetyDocument |  | Property | from IFC documentation: Manufacturer's safety document | Label | Pset_ManufacturerTypeInformation.SafetyDocument | - | - | - | - | - | -
| Pset_SoundGeneration |  |  | Group | from IFC documentation: Sound curve. |  | Pset_SoundGeneration | - | - | - | - | - | -
|  | SoundCurve |  | Property | from IFC documentation: Sound curve. | Label | Pset_SoundGeneration.SoundCurve | - | - | - | - | - | -
| Qto_ElectricMotorBaseQuantities |  |  | Group | from IFC documentation: Total Gross Weight of the object without any add-on parts and not taking into account possible processing features (cut-out's, etc.) or openings and recesses. |  | Qto_ElectricMotorBaseQuantities | - | - | - | - | - | -
|  | GrossWeight |  | Property | from IFC documentation: Total Gross Weight of the object without any add-on parts and not taking into account possible processing features (cut-out's, etc.) or openings and recesses. | Label | Qto_ElectricMotorBaseQuantities.GrossWeight | - | - | - | - | - | -
Fundament |  |  |  | Object | Den delen av et byggverk som overfører belastning som byggverket utsettes for, ned til grunnen. |  | IfcFooting | (✓) | (✓) | (✓) | (✓) | (✓) | (✓)
| Attributter |  |  | Group |  |  |  | - | - | - | - | - | -
|  | Navn |  | Property |  | Label | ifcRoot.Name | - | - | - | - | - | -
|  | Beskrivelse |  | Property |  | Text | ifcRoot.Description | - | - | - | - | - | -
|  | Forhåndsdefinert type |  | Property |  |  | [MAPPING ERROR] | - | - | - | - | - | -
|  | GUID |  | Property |  | Label | IfcRoot.GlobalID | - | - | - | - | - | -
| NONS_Process |  |  | Group | Egenskaper for prosessinformasjon. Egenskapene legges på objektforekomster i elementer. |  |  | (✓) | (✓) | (✓) | (✓) | (✓) | (✓)
|  | Postnummer |  | Property | Postnummer i beskrivelsen. | Label | NONS_Process.BoqID | - | - | ✓ | - | ✓ | -
|  | Kontraktsnummer produksjon |  | Property | Kontrakt-/entreprisenummer på utførsel/bygging. Kommuniserer hvem som er ansvarlig for utførelsen. Hvis det benyttes underentrepriser på flere nivåer i utførelsen, skal prosjektet avgjøre om nummeret skal angis laveste eller høyeste nivå eller på alle nivåene. | Label | NONS_Process.ConstructionContract | - | - | ✓ | ✓ | ✓ | ✓
|  | Kontrollsone |  | Property | Beskriver det enkelte objekts tilhørighet til kontrollsoner. Kontrollsoner er ikke et soneobjekt, men det området i modellen som man velger å kontrollere. Hvis et objekt tilhører flere kontrollsoner (for eksempel ett dekke som skal inngå i kontroll av objekter i kontrollsonene både over og under dekket), angis alle disse i samme streng atskilt med semikolon («;»). | Label | NONS_Process.ControlVolume | - | - | - | - | - | -
|  | Kontraktsnummer prosjektering |  | Property | Kontrakt-/entreprisenummer på prosjektering. Kommuniserer hvem som er ansvarlig for prosjekteringen. | Label | NONS_Process.DesignContract | ✓ | ✓ | ✓ | - | ✓ | -
|  | Utendørs |  | Property | For å kunne skille ut tekniske installasjoner som ligger utenfor bygget, brukes en egendefinert egenskap med en av de tillatte verdiene, som er True eller False. Dette gjelder for komponenter og deler av systemer som ligger utenfor bygget, og som inngår i systemet der systemkomponenten og/eller størsteparten av systemet ligger inne i bygget. | Boolean | NONS_Process.IsOutside | - | - | ✓ | ✓ | ✓ | ✓
|  | Anskaffet |  | Property | Kommuniserer at produktet som objektet representerer er innkjøpt. Selv om objektet ikke er ferdig prosjektert skal geometri og egenskaper være representative for det innkjøpte produktet. Denne kan brukes som alternativ til kode under ConstructedStatus som angir om produktet som objektet representerer er innkjøpt. | Boolean | NONS_Process.IsProcured | - | - | - | - | ✓ | ✓
|  | Milepel |  | Property | Prosjektfase eller mellomliggende milepel. Beskriver hvilket leveransekrav som prosesstatusen gjelder i forhold til. | Label | NONS_Process.Milestone | - | - | - | - | - | -
|  | MMI |  | Property | Kommuniserer objektets modenhetsgrad i beslutnings- og kvalitetssikringsprosessen, uavhengig av fase. Denne egenskapen brukes som alternativ til DesignedStatus, ConstructedStatus og OperationalStatus. | Label | NONS_Process.ProcessStatus | ✓ | ✓ | ✓ | ✓ | ✓ | ✓
|  | Fase bygget |  | Property | Fase bygget iht. definert avtalt faseplan | Label | NONS_Process.PhaseBuilt | - | - | - | - | - | -
|  | Fase revet |  | Property | Fase revet iht. definert avtalt faseplan | Label | NONS_Process.PhaseDemolished | - | - | - | - | - | -
|  | Geometri for eksisterende situasjon |  | Property | Beskriver hva grunnlagsmodellen er basert på . Eksempler kan være eldre planprosess, banedata/kabelkart, FKB/SOSI, ortofoto og scann med lav kvalitet og scann med høy kvalitet. | Label | NONS_Process.GeometryDerivedFrom | - | - | - | - | - | -
|  | Beskrivelse av geometri for eksisterende situasjon |  | Property | Beskrivende tekst. For eksempel hvem som har utført innmålinger, dato mm. | Label | NONS_Process.GeometrySource | - | - | - | - | - | -
| NONS_ReqTriggers |  |  | Group | Kommuniserer at objektet skal tilkobles et annet fag. |  |  | - | - | - | - | - | -
|  | Har VVS-tilkobling |  | Property | Kommuniserer at objektet skal tilkobles rør (TRUE/FALSE). | Boolean | NONS_ReqTriggers.HasPlumbingConnection | - | - | - | - | - | -
|  | Har mekanisk tilkobling |  | Property | Kommuniserer at objektet skal tilkobles luftbehandling, kjøling og/eller oppvarming (TRUE/FALSE). | Boolean | NONS_ReqTriggers.HasMechanicalConnection | - | - | - | - | - | -
|  | Har byggekontrolltilkobling |  | Property | Kommuniserer at objektet skal tilkobles automasjon (TRUE/FALSE). | Boolean | NONS_ReqTriggers.HasBuildingControlConnection | - | - | - | - | - | -
|  | Har datatilkobling |  | Property | Kommuniserer at objektet skal tilkobles data (TRUE/FALSE). | Boolean | NONS_ReqTriggers.HasDataConnection | - | - | - | - | - | -
|  | Har elektrisk tilkobling |  | Property | Kommuniserer at objektet skal tilkobles strøm (TRUE/FALSE). | Boolean | NONS_ReqTriggers.HasElectricalConnection | - | - | - | - | - | -
|  | Har termiske krav |  | Property | Kommuniserer at rommet/sonen har krav til termiske egenskaper for (TRUE/ FALSE). | Boolean | NONS_ReqTriggers.HasThermalRequirements | - | - | - | - | - | -
| NONS_Revision |  |  | Group | Egenskaper for revisjon |  |  | ✓ | ✓ | ✓ | ✓ | ✓ | ✓
|  | Revisjon Versjonsnummer |  | Property | Gjeldene versjon av elementet | Label | NONS_Process.VersionNumber | ✓ | ✓ | ✓ | ✓ | ✓ | ✓
|  | Beskrivelse av versjon |  | Property | Beskrivelse av endring på elementet i siste versjon. | Text | NONS_Process. VersionDescription | ✓ | ✓ | ✓ | ✓ | ✓ | ✓
|  | Versjonsdato |  | Property | Dato på gjeldende versjon | Time | NONS_Process.VersionDate | ✓ | ✓ | ✓ | ✓ | ✓ | ✓
| NOSSB_Revision |  |  | Group |  |  |  | ✓ | ✓ | ✓ | ✓ | ✓ | ✓
|  | Utført av |  | Property | Utført av | Label | NOSSB_Revision.DesignedBy | ✓ | ✓ | ✓ | ✓ | ✓ | ✓
|  | Kontrollert av |  | Property | Kontrollert av | Label | NOSSB_Revision.ControlledBy | ✓ | ✓ | ✓ | ✓ | ✓ | ✓
|  | Godkjent av |  | Property | Godkjent av | Label | NOSSB_Revision.ApprovedBy | ✓ | ✓ | ✓ | ✓ | ✓ | ✓
| NOSSB_Reference |  |  | Group |  |  |  | (✓) | (✓) | (✓) | - | (✓) | (✓)
|  | Prosesskode |  | Property | Prosesskode iht. Bane NORs eller Statens Vegvesens prosesskoder for arbeidsbeskrivelser og kostnader. | Label | NOSSB_Reference.RefClass | - | - | ✓ | - | ✓ | -
|  | Prosjektnedbrytning/områdekode |  | Property | Angir kode til styringsobjektet som objektet befinner seg i (PNS) | Label | NOSSB_Reference.RefPBS | ✓ | ✓ | ✓ | - | ✓ | ✓
|  | Objekt-ID |  | Property | Unik objekt-ID for objektet. Eksempel er Banedata-ID, NVDB kode eller tilsvarende. | Label | NOSSB_Reference.Objekt-ID | ✓ | ✓ | ✓ | - | ✓ | ✓
|  | Funksjonell Lokasjon |  | Property |  | Label | NOSSB_Reference.FunksjonellLokasjon | - | - | - | - | - | -
| NOSSB_ReqTriggers |  |  | Group | Communicates that the object must be co-designed by another discipline that adds some performance properties (e.g. acoustical or fire safety related) to the object |  |  | - | - | - | - | - | -
|  | Har akustiske krav |  | Property | Communicates the object has acoustical requirements. Activates checking of object according to NOSSB_Acoustic | Boolean | NOSSB_ReqTriggers.HasAcousticReq | - | - | - | - | - | -
|  | Har brannsikkerhetskrav |  | Property | Communicates the object has fire safety requirements. Activates checking of object according to NOSSB_Fire. Applies to elements. | Boolean | NOSSB_ReqTriggers.HasFireSafetyReq | - | - | - | - | - | -
|  | HasFireSafetySpaceReq |  | Property | Communicates the space object has fire safety requirements. Activates checking of object according to NOSSB_FireSpace. Applies to space objects. | Boolean | NOSSB_ReqTriggers.HasFireSafetySpaceReq | - | - | - | - | - | -
|  | HasFireSafetyZoneReq |  | Property | Communicates the space, spatial zone or zone object has fire safety requirements. Activates checking of object according to NOSSB_Firezone. Applies to space, spatial zone and zone objects. | Boolean | NOSSB_ReqTriggers.HasFireSafetyZoneReq | - | - | - | - | - | -
|  | Har miljøkrav |  | Property | Communicates the object has Environmental Documentation Requirements. Activates checking of object according to required RIM-properies. | Boolean | NOSSB_ReqTriggers.HasEnvironmentalReq | - | - | - | - | - | -
|  | Har sikkerhetskrav |  | Property | Security space/zone classification: A space/zone indicating that the space/zone has some kind of security requirements without further specifying them in the model (typically at an early project stage, when actual requirements are given in a separate report, as a preliminary notice for new use cases, to avoid disclosing actual requirements in the model, or to indicate a need for interdisciplinary coordination). | Boolean | NOSSB_ReqTriggers.HasSecurityReq | - | - | - | - | - | -
| Common Properties |  |  | Group |  |  |  | - | - | - | - | - | -
|  | LoadBearing |  | Property | from IFC documentation: Indicates whether the object is intended to carry loads (TRUE) or not (FALSE). | Boolean | Pset_FootingCommon.LoadBearing | - | - | - | - | - | -
|  | Status |  | Property | from IFC documentation: Status of the element, predominately used in renovation or retrofitting projects. The status can be assigned to as "New" - element designed as new addition, "Existing" - element exists and remains, "Demolish" - element existed but is to be demolished, "Temporary" - element will exists only temporary (like a temporary support structure). | Label | Pset_FootingCommon.Status | - | - | - | - | - | -
| Pset_ConcreteElementGeneral |  |  | Group | from IFC documentation: Enumeration defining where the assembly is intended to take place, either in a factory, other offsite location or on the building site. |  | Pset_ConcreteElementGeneral | - | - | - | - | - | -
|  | AssemblyPlace |  | Property | from IFC documentation: Enumeration defining where the assembly is intended to take place, either in a factory, other offsite location or on the building site. | Label | Pset_ConcreteElementGeneral.AssemblyPlace | - | - | - | - | - | -
|  |  | FACTORY | Value | from IFC documentation:
|  |  | NOTKNOWN | Value | from IFC documentation:
|  |  | OFFSITE | Value | from IFC documentation:
|  |  | OTHER | Value | from IFC documentation:
|  |  | SITE | Value | from IFC documentation:
|  |  | UNSET | Value | from IFC documentation:
|  | CastingMethod |  | Property | from IFC documentation: The method of casting the concrete into its designed form. | Label | Pset_ConcreteElementGeneral.CastingMethod | - | - | - | - | - | -
|  |  | INSITU | Value | from IFC documentation:
|  |  | MIXED | Value | from IFC documentation:
|  |  | NOTKNOWN | Value | from IFC documentation:
|  |  | OTHER | Value | from IFC documentation:
|  |  | PRECAST | Value | from IFC documentation:
|  |  | PRINTED | Value | from IFC documentation:
|  |  | UNSET | Value | from IFC documentation:
|  | ConcreteCover |  | Property | from IFC documentation: The protective concrete cover at the reinforcing bars according to local building regulations. | Length (positive, >0) | Pset_ConcreteElementGeneral.ConcreteCover | - | - | - | - | - | -
|  | ConcreteCoverAtLinks |  | Property | from IFC documentation: The protective concrete cover at the reinforcement links according to local building regulations. | Length (positive, >0) | Pset_ConcreteElementGeneral.ConcreteCoverAtLinks | - | - | - | - | - | -
|  | ConcreteCoverAtMainBars |  | Property | from IFC documentation: The protective concrete cover at the main reinforcing bars according to local building regulations. | Length (positive, >0) | Pset_ConcreteElementGeneral.ConcreteCoverAtMainBars | - | - | - | - | - | -
|  | ConstructionToleranceClass |  | Property | from IFC documentation: Classification designation of the on-site construction tolerances according to local standards. | Label | Pset_ConcreteElementGeneral.ConstructionToleranceClass | - | - | - | - | - | -
|  | DimensionalAccuracyClass |  | Property | from IFC documentation: Classification designation of the dimensional accuracy requirement according to local standards. | Label | Pset_ConcreteElementGeneral.DimensionalAccuracyClass | - | - | - | - | - | -
|  | ExposureClass |  | Property | from IFC documentation: Classification of exposure to environmental conditions, usually specified in accordance with the concrete design code which is applied in the project. | Label | Pset_ConcreteElementGeneral.ExposureClass | - | - | - | - | - | -
|  | ReinforcementAreaRatio |  | Property | from IFC documentation: The required ratio of the effective area of the reinforcement to the effective area of the concrete At any section of a reinforced concrete structural element. | Area Density | Pset_ConcreteElementGeneral.ReinforcementAreaRatio | - | - | - | - | - | -
|  | ReinforcementStrengthClass |  | Property | from IFC documentation: Classification of the reinforcement strength in accordance with the concrete design code which is applied in the project. The reinforcing strength class often combines strength and ductility. | Label | Pset_ConcreteElementGeneral.ReinforcementStrengthClass | - | - | - | - | - | -
|  | ReinforcementVolumeRatio |  | Property | from IFC documentation: The required ratio of the effective mass of the reinforcement to the effective volume of the concrete of a reinforced concrete structural element. | Mass Density | Pset_ConcreteElementGeneral.ReinforcementVolumeRatio | - | - | - | - | - | -
|  | StrengthClass |  | Property | from IFC documentation: Classification of the concrete strength in accordance with the concrete design code which is applied in the project. | Label | Pset_ConcreteElementGeneral.StrengthClass | - | - | - | - | - | -
|  | StructuralClass |  | Property | from IFC documentation: The structural class defined for the concrete structure (e.g. '1'). | Label | Pset_ConcreteElementGeneral.StructuralClass | - | - | - | - | - | -
| Pset_InstallationOccurrence |  |  | Group | from IFC documentation: Date on which the element is installed. |  | Pset_InstallationOccurrence | - | - | - | - | - | -
|  | AcceptanceDate |  | Property | from IFC documentation: Date on which the element is accepted by the manager or administrator. | Label | Pset_InstallationOccurrence.AcceptanceDate | - | - | - | - | - | -
|  | InstallationDate |  | Property | from IFC documentation: Date on which the element is installed. | Label | Pset_InstallationOccurrence.InstallationDate | - | - | - | - | - | -
|  | PutIntoOperationDate |  | Property | from IFC documentation: Date on which the element is put into operation. | Label | Pset_InstallationOccurrence.PutIntoOperationDate | - | - | - | - | - | -
| Pset_ManufacturerOccurrence |  |  | Group | from IFC documentation: The date that the manufactured item was purchased. |  | Pset_ManufacturerOccurrence | - | - | - | - | - | -
|  | AcquisitionDate |  | Property | from IFC documentation: The date that the manufactured item was purchased. | Label | Pset_ManufacturerOccurrence.AcquisitionDate | - | - | - | - | - | -
|  | AssemblyPlace |  | Property | from IFC documentation: Enumeration defining where the assembly is intended to take place, either in a factory, other offsite location or on the building site. | Label | Pset_ManufacturerOccurrence.AssemblyPlace | - | - | - | - | - | -
|  |  | FACTORY | Value | from IFC documentation:
|  |  | NOTKNOWN | Value | from IFC documentation:
|  |  | OFFSITE | Value | from IFC documentation:
|  |  | OTHER | Value | from IFC documentation:
|  |  | SITE | Value | from IFC documentation:
|  |  | UNSET | Value | from IFC documentation:
|  | BarCode |  | Property | from IFC documentation: The identity of the bar code given to an occurrence of the product. | Identifier | Pset_ManufacturerOccurrence.BarCode | - | - | - | - | - | -
|  | BatchReference |  | Property | from IFC documentation: The identity of the batch reference from which an occurrence of a product is taken. | Identifier | Pset_ManufacturerOccurrence.BatchReference | - | - | - | - | - | -
|  | ManufacturingDate |  | Property | from IFC documentation: Date on which the element was manufactured. | Label | Pset_ManufacturerOccurrence.ManufacturingDate | - | - | - | - | - | -
|  | SerialNumber |  | Property | from IFC documentation: The manufacturer's serial number assigned to an occurrence of a product. | Identifier | Pset_ManufacturerOccurrence.SerialNumber | - | - | - | - | - | -
| Pset_ManufacturerTypeInformation |  |  | Group | from IFC documentation: Enumeration defining where the assembly is intended to take place, either in a factory, other offsite location or on the building site. |  | Pset_ManufacturerTypeInformation | - | - | - | - | - | -
|  | ArticleNumber |  | Property | from IFC documentation: Article number or reference that is be applied to a configured product according to a standard scheme for article number definition as defined by the manufacturer. It is often used as the purchasing number. | Identifier | Pset_ManufacturerTypeInformation.ArticleNumber | - | - | - | - | - | -
|  | AssemblyPlace |  | Property | from IFC documentation: Enumeration defining where the assembly is intended to take place, either in a factory, other offsite location or on the building site. | Label | Pset_ManufacturerTypeInformation.AssemblyPlace | - | - | - | - | - | -
|  |  | FACTORY | Value | from IFC documentation:
|  |  | NOTKNOWN | Value | from IFC documentation:
|  |  | OFFSITE | Value | from IFC documentation:
|  |  | OTHER | Value | from IFC documentation:
|  |  | SITE | Value | from IFC documentation:
|  |  | UNSET | Value | from IFC documentation:
|  | GlobalTradeItemNumber |  | Property | from IFC documentation: The Global Trade Item Number (GTIN) is an identifier for trade items developed by GS1 (www.gs1.org). | Identifier | Pset_ManufacturerTypeInformation.GlobalTradeItemNumber | - | - | - | - | - | -
|  | Manufacturer |  | Property | from IFC documentation: The organization that manufactured and/or assembled the item. | Label | Pset_ManufacturerTypeInformation.Manufacturer | - | - | - | - | - | -
|  | ModelLabel |  | Property | from IFC documentation: The descriptive model name of the product model (or product line) as assigned by the manufacturer of the manufactured item. | Label | Pset_ManufacturerTypeInformation.ModelLabel | - | - | - | - | - | -
|  | ModelReference |  | Property | from IFC documentation: The model number or designator of the product model (or product line) as assigned by the manufacturer of the manufactured item. | Label | Pset_ManufacturerTypeInformation.ModelReference | - | - | - | - | - | -
|  | OperationalDocument |  | Property | from IFC documentation: Manufacturer's operational document | Label | Pset_ManufacturerTypeInformation.OperationalDocument | - | - | - | - | - | -
|  | PerformanceCertificate |  | Property | from IFC documentation: Manufacturer's performance certificate | Label | Pset_ManufacturerTypeInformation.PerformanceCertificate | - | - | - | - | - | -
|  | ProductionYear |  | Property | from IFC documentation: The year of production of the manufactured item. | Label | Pset_ManufacturerTypeInformation.ProductionYear | - | - | - | - | - | -
|  | SafetyDocument |  | Property | from IFC documentation: Manufacturer's safety document | Label | Pset_ManufacturerTypeInformation.SafetyDocument | - | - | - | - | - | -
| Pset_PrecastConcreteElementFabrication |  |  | Group | from IFC documentation: The manufacturer's serial number assigned to an occurrence of a product. |  | Pset_PrecastConcreteElementFabrication | - | - | - | - | - | -
|  | ActualErectionDate |  | Property | from IFC documentation: Date erected. | Label | Pset_PrecastConcreteElementFabrication.ActualErectionDate | - | - | - | - | - | -
|  | ActualProductionDate |  | Property | from IFC documentation: Production date (stripped from form). | Label | Pset_PrecastConcreteElementFabrication.ActualProductionDate | - | - | - | - | - | -
|  | AsBuiltLocationNumber |  | Property | from IFC documentation: Defines a unique location within a structure, the slot into which the piece was installed. Where pieces share the same piece mark, they can be interchanged. The value is only known after erection. | Label | Pset_PrecastConcreteElementFabrication.AsBuiltLocationNumber | - | - | - | - | - | -
|  | PieceMark |  | Property | from IFC documentation: Defines a unique piece for production purposes. All pieces with the same piece mark value are identical and interchangeable. The piece mark may be composed of sub-parts that have specific locally defined meaning (e.g. B-1A may denote a beam, of generic type 1 and specific shape A). | Label | Pset_PrecastConcreteElementFabrication.PieceMark | - | - | - | - | - | -
|  | ProductionLotId |  | Property | from IFC documentation: The manufacturer's production lot identifier. | Identifier | Pset_PrecastConcreteElementFabrication.ProductionLotId | - | - | - | - | - | -
|  | SerialNumber |  | Property | from IFC documentation: The manufacturer's serial number assigned to an occurrence of a product. | Identifier | Pset_PrecastConcreteElementFabrication.SerialNumber | - | - | - | - | - | -
|  | TypeDesignation |  | Property | from IFC documentation: Type designator for the element. The content depends on local standards. Eg. 'Bull nose', 'Half batter', 'Dropper', 'Chamfer' etc | Label | Pset_PrecastConcreteElementFabrication.TypeDesignation | - | - | - | - | - | -
| Pset_PrecastConcreteElementGeneral |  |  | Group | from IFC documentation: Type designator for the element. The content depends on local standards. Eg. 'Bull nose', 'Half batter', 'Dropper', 'Chamfer' etc |  | Pset_PrecastConcreteElementGeneral | - | - | - | - | - | -
|  | BatterAtEnd |  | Property | from IFC documentation: The angle, in radians, by which the formwork at the ending face of a piece is to be rotated from the vertical in order to compensate for the rotation of the face that will occur once the piece is stripped from its form, inducing camber due to eccentric prestressing. | Plane Angle | Pset_PrecastConcreteElementGeneral.BatterAtEnd | - | - | - | - | - | -
|  | BatterAtStart |  | Property | from IFC documentation: The angle, in radians, by which the formwork at the starting face of a piece is to be rotated from the vertical in order to compensate for the rotation of the face that will occur once the piece is stripped from its form, inducing camber due to eccentric prestressing. | Plane Angle | Pset_PrecastConcreteElementGeneral.BatterAtStart | - | - | - | - | - | -
|  | CamberAtMidspan |  | Property | from IFC documentation: The camber deflection, measured from the midpoint of a cambered face of a piece to the midpoint of the chord joining the ends of the same face, as shown in the figure below, divided by the original (nominal) straight length of the face of the piece. | Ratio | Pset_PrecastConcreteElementGeneral.CamberAtMidspan | - | - | - | - | - | -
|  | CornerChamfer |  | Property | from IFC documentation: The chamfer in the corners of the precast element. The chamfer is presumed to be equal in both directions. | Length (positive, >0) | Pset_PrecastConcreteElementGeneral.CornerChamfer | - | - | - | - | - | -
|  | DesignLocationNumber |  | Property | from IFC documentation: Defines a unique location within a structure, the slot for which the piece was designed. | Label | Pset_PrecastConcreteElementGeneral.DesignLocationNumber | - | - | - | - | - | -
|  | FormStrippingStrength |  | Property | from IFC documentation: The minimum required compressive strength of the concrete at form stripping time. | Pressure | Pset_PrecastConcreteElementGeneral.FormStrippingStrength | - | - | - | - | - | -
|  | HollowCorePlugging |  | Property | from IFC documentation: A descriptive label for how the hollow core ends are treated: they may be left open, closed with a plug, or sealed with cast concrete. Values would be, for example: 'Unplugged', 'Plugged', 'SealedWithConcrete'. This property applies to hollow core slabs only. | Label | Pset_PrecastConcreteElementGeneral.HollowCorePlugging | - | - | - | - | - | -
|  | InitialTension |  | Property | from IFC documentation: The initial stress of the tendon. This property applies to prestressed concrete elements only. | Pressure | Pset_PrecastConcreteElementGeneral.InitialTension | - | - | - | - | - | -
|  | LiftingStrength |  | Property | from IFC documentation: The minimum required compressive strength of the concrete when the concrete element is lifted. | Pressure | Pset_PrecastConcreteElementGeneral.LiftingStrength | - | - | - | - | - | -
|  | ManufacturingToleranceClass |  | Property | from IFC documentation: Classification designation of the manufacturing tolerances according to local standards. | Label | Pset_PrecastConcreteElementGeneral.ManufacturingToleranceClass | - | - | - | - | - | -
|  | MinimumAllowableSupportLength |  | Property | from IFC documentation: The minimum allowable support length. | Length (positive, >0) | Pset_PrecastConcreteElementGeneral.MinimumAllowableSupportLength | - | - | - | - | - | -
|  | PieceMark |  | Property | from IFC documentation: Defines a unique piece for production purposes. All pieces with the same piece mark value are identical and interchangeable. The piece mark may be composed of sub-parts that have specific locally defined meaning (e.g. B-1A may denote a beam, of generic type 1 and specific shape A). | Label | Pset_PrecastConcreteElementGeneral.PieceMark | - | - | - | - | - | -
|  | ReleaseStrength |  | Property | from IFC documentation: The minimum required compressive strength of the concrete when the tendon stress is released. This property applies to prestressed concrete elements only. | Pressure | Pset_PrecastConcreteElementGeneral.ReleaseStrength | - | - | - | - | - | -
|  | Shortening |  | Property | from IFC documentation: The ratio of the distance by which a precast piece is shortened after release from its form (due to compression induced by prestressing) to its original (nominal) length. | Ratio | Pset_PrecastConcreteElementGeneral.Shortening | - | - | - | - | - | -
|  | SupportDuringTransportDescription |  | Property | from IFC documentation: Textual description of how the concrete element is supported during transportation. | Text | Pset_PrecastConcreteElementGeneral.SupportDuringTransportDescription | - | - | - | - | - | -
|  | SupportDuringTransportDocReference |  | Property | from IFC documentation: Reference to an external document defining how the concrete element is supported during transportation. | Label | Pset_PrecastConcreteElementGeneral.SupportDuringTransportDocReference | - | - | - | - | - | -
|  | TendonRelaxation |  | Property | from IFC documentation: The maximum allowable relaxation of the tendon (usually expressed as %/1000 h).This property applies to prestressed concrete elements only. | Ratio (positive, >0) | Pset_PrecastConcreteElementGeneral.TendonRelaxation | - | - | - | - | - | -
|  | TransportationStrength |  | Property | from IFC documentation: The minimum required compressive strength of the concrete required for transportation. | Pressure | Pset_PrecastConcreteElementGeneral.TransportationStrength | - | - | - | - | - | -
|  | Twisting |  | Property | from IFC documentation: The angle, in radians, through which the end face of a precast piece is rotated with respect to its starting face, along its longitudinal axis, as a result of non-aligned supports. This measure is also termed the warping angle. | Plane Angle | Pset_PrecastConcreteElementGeneral.Twisting | - | - | - | - | - | -
|  | TypeDesignation |  | Property | from IFC documentation: Type designator for the element. The content depends on local standards. Eg. 'Bull nose', 'Half batter', 'Dropper', 'Chamfer' etc | Label | Pset_PrecastConcreteElementGeneral.TypeDesignation | - | - | - | - | - | -
| Pset_ReinforcementBarCountOfIndependentFooting |  |  | Group | from IFC documentation: The Description of the object. |  | Pset_ReinforcementBarCountOfIndependentFooting | - | - | - | - | - | -
|  | Description |  | Property | from IFC documentation: The Description of the object. | Text | Pset_ReinforcementBarCountOfIndependentFooting.Description | - | - | - | - | - | -
|  | Reference |  | Property | from IFC documentation: Reference ID for this specified type in this project (e.g. type 'A-1'), Also referred to as "construction type". It should be provided as an alternative to the name of the "object type", if the software does not support object types and no classification reference to a recognized classification system used.IFC4.3.0.0 DEPRECATION The Reference property is deprecated and shall no longer be used, use attribute Name on the relating type instead. | Label | Pset_ReinforcementBarCountOfIndependentFooting.Reference | - | - | - | - | - | -
|  | XDirectionLowerBarCount |  | Property | from IFC documentation: The number of bars with X direction lower bar. | Count | Pset_ReinforcementBarCountOfIndependentFooting.XDirectionLowerBarCount | - | - | - | - | - | -
|  | XDirectionUpperBarCount |  | Property | from IFC documentation: The number of bars with X direction upper bar. | Count | Pset_ReinforcementBarCountOfIndependentFooting.XDirectionUpperBarCount | - | - | - | - | - | -
|  | YDirectionLowerBarCount |  | Property | from IFC documentation: The number of bars with Y direction lower bar. | Count | Pset_ReinforcementBarCountOfIndependentFooting.YDirectionLowerBarCount | - | - | - | - | - | -
|  | YDirectionUpperBarCount |  | Property | from IFC documentation: The number of bars with Y direction upper bar. | Count | Pset_ReinforcementBarCountOfIndependentFooting.YDirectionUpperBarCount | - | - | - | - | - | -
| Pset_ReinforcementBarPitchOfContinuousFooting |  |  | Group | from IFC documentation: The Description of the object. |  | Pset_ReinforcementBarPitchOfContinuousFooting | - | - | - | - | - | -
|  | CrossingLowerBarPitch |  | Property | from IFC documentation: The pitch length of the crossing lower bar. | Length (positive, >0) | Pset_ReinforcementBarPitchOfContinuousFooting.CrossingLowerBarPitch | - | - | - | - | - | -
|  | CrossingUpperBarPitch |  | Property | from IFC documentation: The pitch length of the crossing upper bar. | Length (positive, >0) | Pset_ReinforcementBarPitchOfContinuousFooting.CrossingUpperBarPitch | - | - | - | - | - | -
|  | Description |  | Property | from IFC documentation: The Description of the object. | Text | Pset_ReinforcementBarPitchOfContinuousFooting.Description | - | - | - | - | - | -
|  | Reference |  | Property | from IFC documentation: Reference ID for this specified type in this project (e.g. type 'A-1'), Also referred to as "construction type". It should be provided as an alternative to the name of the "object type", if the software does not support object types and no classification reference to a recognized classification system used.IFC4.3.0.0 DEPRECATION The Reference property is deprecated and shall no longer be used, use attribute Name on the relating type instead. | Label | Pset_ReinforcementBarPitchOfContinuousFooting.Reference | - | - | - | - | - | -
| Qto_FootingBaseQuantities |  |  | Group | from IFC documentation: Total Gross Weight of the object without any add-on parts and not taking into account possible processing features (cut-out's, etc.) or openings and recesses. |  | Qto_FootingBaseQuantities | - | - | - | - | - | -
|  | CrossSectionArea |  | Property | from IFC documentation: Total area of the cross section (or profile) of the object. | Label | Qto_FootingBaseQuantities.CrossSectionArea | - | - | - | - | - | -
|  | GrossSurfaceArea |  | Property | from IFC documentation: Total gross area of the object, normally generated as perimeter * length + 2 * cross section area. It is the sum of OuterSurfaceArea + (2 x CrossSectionArea) and shall only be given, if the OuterSurfaceArea and CrossSectionArea cannot be established separately. | Label | Qto_FootingBaseQuantities.GrossSurfaceArea | - | - | - | - | - | -
|  | GrossVolume |  | Property | from IFC documentation: Total gross volume of the object. Openings, recesses, enclosed objects and projections are not taken into account. | Label | Qto_FootingBaseQuantities.GrossVolume | - | - | - | - | - | -
|  | GrossWeight |  | Property | from IFC documentation: Total Gross Weight of the object without any add-on parts and not taking into account possible processing features (cut-out's, etc.) or openings and recesses. | Label | Qto_FootingBaseQuantities.GrossWeight | - | - | - | - | - | -
|  | Height |  | Property | from IFC documentation: Characteristic height. | Label | Qto_FootingBaseQuantities.Height | - | - | - | - | - | -
|  | Length |  | Property | from IFC documentation: The length of the object. | Label | Qto_FootingBaseQuantities.Length | - | - | - | - | - | -
|  | NetVolume |  | Property | from IFC documentation: Total net volume of the object, taking into account possible processing features (cut-out's, etc.) or openings and recesses. | Label | Qto_FootingBaseQuantities.NetVolume | - | - | - | - | - | -
|  | NetWeight |  | Property | from IFC documentation: Total net weight of the object without add-on parts, taking into account possible processing features (cut-out's, etc.) or openings and recesses. | Label | Qto_FootingBaseQuantities.NetWeight | - | - | - | - | - | -
|  | OuterSurfaceArea |  | Property | from IFC documentation: Total area of the extruded surfaces of the object (not taking into account the end cap areas), normally generated as perimeter * length. | Label | Qto_FootingBaseQuantities.OuterSurfaceArea | - | - | - | - | - | -
|  | Width |  | Property | from IFC documentation: The width of the object. Only given, if the object has constant thickness (prismatic). | Label | Qto_FootingBaseQuantities.Width | - | - | - | - | - | -
Isolator |  |  |  | Object | Anretning for å isolere strømførende systemer, inkludert sideisolator, tåisolator og laskisolator. |  | IfcDiscreteAccessory.INSULATOR | (✓) | (✓) | (✓) | (✓) | (✓) | (✓)
| Attributter |  |  | Group |  |  |  | - | - | - | - | - | -
|  | Navn |  | Property |  | Label | ifcRoot.Name | - | - | - | - | - | -
|  | Beskrivelse |  | Property |  | Text | ifcRoot.Description | - | - | - | - | - | -
|  | GUID |  | Property |  | Label | IfcRoot.GlobalID | - | - | - | - | - | -
| NONS_Process |  |  | Group | Egenskaper for prosessinformasjon. Egenskapene legges på objektforekomster i elementer. |  |  | (✓) | (✓) | (✓) | (✓) | (✓) | (✓)
|  | Postnummer |  | Property | Postnummer i beskrivelsen. | Label | NONS_Process.BoqID | - | - | ✓ | - | ✓ | -
|  | Kontraktsnummer produksjon |  | Property | Kontrakt-/entreprisenummer på utførsel/bygging. Kommuniserer hvem som er ansvarlig for utførelsen. Hvis det benyttes underentrepriser på flere nivåer i utførelsen, skal prosjektet avgjøre om nummeret skal angis laveste eller høyeste nivå eller på alle nivåene. | Label | NONS_Process.ConstructionContract | - | - | ✓ | ✓ | ✓ | ✓
|  | Kontrollsone |  | Property | Beskriver det enkelte objekts tilhørighet til kontrollsoner. Kontrollsoner er ikke et soneobjekt, men det området i modellen som man velger å kontrollere. Hvis et objekt tilhører flere kontrollsoner (for eksempel ett dekke som skal inngå i kontroll av objekter i kontrollsonene både over og under dekket), angis alle disse i samme streng atskilt med semikolon («;»). | Label | NONS_Process.ControlVolume | - | - | - | - | - | -
|  | Kontraktsnummer prosjektering |  | Property | Kontrakt-/entreprisenummer på prosjektering. Kommuniserer hvem som er ansvarlig for prosjekteringen. | Label | NONS_Process.DesignContract | ✓ | ✓ | ✓ | - | ✓ | -
|  | Utendørs |  | Property | For å kunne skille ut tekniske installasjoner som ligger utenfor bygget, brukes en egendefinert egenskap med en av de tillatte verdiene, som er True eller False. Dette gjelder for komponenter og deler av systemer som ligger utenfor bygget, og som inngår i systemet der systemkomponenten og/eller størsteparten av systemet ligger inne i bygget. | Boolean | NONS_Process.IsOutside | - | - | ✓ | ✓ | ✓ | ✓
|  | Anskaffet |  | Property | Kommuniserer at produktet som objektet representerer er innkjøpt. Selv om objektet ikke er ferdig prosjektert skal geometri og egenskaper være representative for det innkjøpte produktet. Denne kan brukes som alternativ til kode under ConstructedStatus som angir om produktet som objektet representerer er innkjøpt. | Boolean | NONS_Process.IsProcured | - | - | - | - | ✓ | ✓
|  | Milepel |  | Property | Prosjektfase eller mellomliggende milepel. Beskriver hvilket leveransekrav som prosesstatusen gjelder i forhold til. | Label | NONS_Process.Milestone | - | - | - | - | - | -
|  | MMI |  | Property | Kommuniserer objektets modenhetsgrad i beslutnings- og kvalitetssikringsprosessen, uavhengig av fase. Denne egenskapen brukes som alternativ til DesignedStatus, ConstructedStatus og OperationalStatus. | Label | NONS_Process.ProcessStatus | ✓ | ✓ | ✓ | ✓ | ✓ | ✓
|  | Fase bygget |  | Property | Fase bygget iht. definert avtalt faseplan | Label | NONS_Process.PhaseBuilt | - | - | - | - | - | -
|  | Fase revet |  | Property | Fase revet iht. definert avtalt faseplan | Label | NONS_Process.PhaseDemolished | - | - | - | - | - | -
|  | Geometri for eksisterende situasjon |  | Property | Beskriver hva grunnlagsmodellen er basert på . Eksempler kan være eldre planprosess, banedata/kabelkart, FKB/SOSI, ortofoto og scann med lav kvalitet og scann med høy kvalitet. | Label | NONS_Process.GeometryDerivedFrom | - | - | - | - | - | -
|  | Beskrivelse av geometri for eksisterende situasjon |  | Property | Beskrivende tekst. For eksempel hvem som har utført innmålinger, dato mm. | Label | NONS_Process.GeometrySource | - | - | - | - | - | -
| NONS_ReqTriggers |  |  | Group | Kommuniserer at objektet skal tilkobles et annet fag. |  |  | - | - | - | - | - | -
|  | Har VVS-tilkobling |  | Property | Kommuniserer at objektet skal tilkobles rør (TRUE/FALSE). | Boolean | NONS_ReqTriggers.HasPlumbingConnection | - | - | - | - | - | -
|  | Har mekanisk tilkobling |  | Property | Kommuniserer at objektet skal tilkobles luftbehandling, kjøling og/eller oppvarming (TRUE/FALSE). | Boolean | NONS_ReqTriggers.HasMechanicalConnection | - | - | - | - | - | -
|  | Har byggekontrolltilkobling |  | Property | Kommuniserer at objektet skal tilkobles automasjon (TRUE/FALSE). | Boolean | NONS_ReqTriggers.HasBuildingControlConnection | - | - | - | - | - | -
|  | Har datatilkobling |  | Property | Kommuniserer at objektet skal tilkobles data (TRUE/FALSE). | Boolean | NONS_ReqTriggers.HasDataConnection | - | - | - | - | - | -
|  | Har elektrisk tilkobling |  | Property | Kommuniserer at objektet skal tilkobles strøm (TRUE/FALSE). | Boolean | NONS_ReqTriggers.HasElectricalConnection | - | - | - | - | - | -
|  | Har termiske krav |  | Property | Kommuniserer at rommet/sonen har krav til termiske egenskaper for (TRUE/ FALSE). | Boolean | NONS_ReqTriggers.HasThermalRequirements | - | - | - | - | - | -
| NONS_Revision |  |  | Group | Egenskaper for revisjon |  |  | ✓ | ✓ | ✓ | ✓ | ✓ | ✓
|  | Revisjon Versjonsnummer |  | Property | Gjeldene versjon av elementet | Label | NONS_Process.VersionNumber | ✓ | ✓ | ✓ | ✓ | ✓ | ✓
|  | Beskrivelse av versjon |  | Property | Beskrivelse av endring på elementet i siste versjon. | Text | NONS_Process. VersionDescription | ✓ | ✓ | ✓ | ✓ | ✓ | ✓
|  | Versjonsdato |  | Property | Dato på gjeldende versjon | Time | NONS_Process.VersionDate | ✓ | ✓ | ✓ | ✓ | ✓ | ✓
| NOSSB_Revision |  |  | Group |  |  |  | ✓ | ✓ | ✓ | ✓ | ✓ | ✓
|  | Utført av |  | Property | Utført av | Label | NOSSB_Revision.DesignedBy | ✓ | ✓ | ✓ | ✓ | ✓ | ✓
|  | Kontrollert av |  | Property | Kontrollert av | Label | NOSSB_Revision.ControlledBy | ✓ | ✓ | ✓ | ✓ | ✓ | ✓
|  | Godkjent av |  | Property | Godkjent av | Label | NOSSB_Revision.ApprovedBy | ✓ | ✓ | ✓ | ✓ | ✓ | ✓
| NOSSB_Reference |  |  | Group |  |  |  | (✓) | (✓) | (✓) | - | (✓) | (✓)
|  | Prosesskode |  | Property | Prosesskode iht. Bane NORs eller Statens Vegvesens prosesskoder for arbeidsbeskrivelser og kostnader. | Label | NOSSB_Reference.RefClass | - | - | ✓ | - | ✓ | -
|  | Prosjektnedbrytning/områdekode |  | Property | Angir kode til styringsobjektet som objektet befinner seg i (PNS) | Label | NOSSB_Reference.RefPBS | ✓ | ✓ | ✓ | - | ✓ | ✓
|  | Objekt-ID |  | Property | Unik objekt-ID for objektet. Eksempel er Banedata-ID, NVDB kode eller tilsvarende. | Label | NOSSB_Reference.Objekt-ID | ✓ | ✓ | ✓ | - | ✓ | ✓
|  | Funksjonell Lokasjon |  | Property |  | Label | NOSSB_Reference.FunksjonellLokasjon | - | - | - | - | - | -
| NOSSB_ReqTriggers |  |  | Group | Communicates that the object must be co-designed by another discipline that adds some performance properties (e.g. acoustical or fire safety related) to the object |  |  | - | - | - | - | - | -
|  | Har akustiske krav |  | Property | Communicates the object has acoustical requirements. Activates checking of object according to NOSSB_Acoustic | Boolean | NOSSB_ReqTriggers.HasAcousticReq | - | - | - | - | - | -
|  | Har brannsikkerhetskrav |  | Property | Communicates the object has fire safety requirements. Activates checking of object according to NOSSB_Fire. Applies to elements. | Boolean | NOSSB_ReqTriggers.HasFireSafetyReq | - | - | - | - | - | -
|  | HasFireSafetySpaceReq |  | Property | Communicates the space object has fire safety requirements. Activates checking of object according to NOSSB_FireSpace. Applies to space objects. | Boolean | NOSSB_ReqTriggers.HasFireSafetySpaceReq | - | - | - | - | - | -
|  | HasFireSafetyZoneReq |  | Property | Communicates the space, spatial zone or zone object has fire safety requirements. Activates checking of object according to NOSSB_Firezone. Applies to space, spatial zone and zone objects. | Boolean | NOSSB_ReqTriggers.HasFireSafetyZoneReq | - | - | - | - | - | -
|  | Har miljøkrav |  | Property | Communicates the object has Environmental Documentation Requirements. Activates checking of object according to required RIM-properies. | Boolean | NOSSB_ReqTriggers.HasEnvironmentalReq | - | - | - | - | - | -
|  | Har sikkerhetskrav |  | Property | Security space/zone classification: A space/zone indicating that the space/zone has some kind of security requirements without further specifying them in the model (typically at an early project stage, when actual requirements are given in a separate report, as a preliminary notice for new use cases, to avoid disclosing actual requirements in the model, or to indicate a need for interdisciplinary coordination). | Boolean | NOSSB_ReqTriggers.HasSecurityReq | - | - | - | - | - | -
| Common Properties |  |  | Group |  |  |  | - | - | - | - | - | -
|  | Status |  | Property | from IFC documentation: Status of the element, predominately used in renovation or retrofitting projects. The status can be assigned to as "New" - element designed as new addition, "Existing" - element exists and remains, "Demolish" - element existed but is to be demolished, "Temporary" - element will exists only temporary (like a temporary support structure). | Label | [MAPPING ERROR] | - | - | - | - | - | -
| Pset_DiscreteAccessoryTypeInsulator |  |  | Group | from IFC documentation: Defining values: a; defined values: bending strength. |  | [MAPPING ERROR] | - | - | - | - | - | -
|  | BendingStrength |  | Property | from IFC documentation: Defining values: a; defined values: bending strength. | Pressure | Pset_DiscreteAccessoryTypeInsulator.BendingStrength | - | - | - | - | - | -
|  | BreakdownVoltageTolerance |  | Property | from IFC documentation: Nominal value of the spark gap breakdown voltage tolerance. | Electric Voltage | Pset_DiscreteAccessoryTypeInsulator.BreakdownVoltageTolerance | - | - | - | - | - | -
|  | CreepageDistance |  | Property | from IFC documentation: Shortest distance or the sum of the shortest distances along the surface on an insulator between two conductive parts which normally have the operating voltage between them. (IEV ref 471-01-04) | Length (positive, >0) | Pset_DiscreteAccessoryTypeInsulator.CreepageDistance | - | - | - | - | - | -
|  | InstallationMethod |  | Property | from IFC documentation: Method of installation of cable/conductor. Installation methods are typically defined by reference in standards such as IEC 60364-5-52, table 52A-1 or BS7671 Appendix 4 Table 4A1 etc. Selection of the value to be used should be determined from such a standard according to local usage. | Label | Pset_DiscreteAccessoryTypeInsulator.InstallationMethod | - | - | - | - | - | -
|  | InsulationMethod |  | Property | from IFC documentation: The method used to insulate. | Label | Pset_DiscreteAccessoryTypeInsulator.InsulationMethod | - | - | - | - | - | -
|  |  | LONGRODINSULATOR | Value | from IFC documentation:
|  |  | NOTKNOWN | Value | from IFC documentation:
|  |  | OTHER | Value | from IFC documentation:
|  |  | PININSULATOR | Value | from IFC documentation:
|  |  | POSTINSULATOR | Value | from IFC documentation:
|  |  | UNSET | Value | from IFC documentation:
|  | InsulationVoltage |  | Property | from IFC documentation: The insulation voltage. | Electric Voltage | Pset_DiscreteAccessoryTypeInsulator.InsulationVoltage | - | - | - | - | - | -
|  | LightningPeakVoltage |  | Property | from IFC documentation: The peak lightning voltage that the insulator could withstand. | Electric Voltage | Pset_DiscreteAccessoryTypeInsulator.LightningPeakVoltage | - | - | - | - | - | -
|  | OperationalTemperatureRange |  | Property | from IFC documentation: The temperature range in which the device operates normally. | Label | Pset_DiscreteAccessoryTypeInsulator.OperationalTemperatureRange | - | - | - | - | - | -
|  | RatedCurrent |  | Property | from IFC documentation: The current that a device is designed to handle. | Label | Pset_DiscreteAccessoryTypeInsulator.RatedCurrent | - | - | - | - | - | -
|  | RatedVoltage |  | Property | from IFC documentation: The range of allowed voltage that a device is certified to handle. The upper bound of this value is the maximum. | Label | Pset_DiscreteAccessoryTypeInsulator.RatedVoltage | - | - | - | - | - | -
|  | RMSWithstandVoltage |  | Property | from IFC documentation: Rms value of sinusoidal power frequency voltage that the insulation of the given equipment can withstand during tests made under specified conditions and for a specified duration. (IEV ref 614-03-22) | Electric Voltage | Pset_DiscreteAccessoryTypeInsulator.RMSWithstandVoltage | - | - | - | - | - | -
|  | Voltage |  | Property | from IFC documentation: The actual voltage and operable range. | Label | Pset_DiscreteAccessoryTypeInsulator.Voltage | - | - | - | - | - | -
| Pset_ElementComponentCommon |  |  | Group | from IFC documentation: Determines how the accessory will be delivered to the site. |  | Pset_ElementComponentCommon | - | - | - | - | - | -
|  | CorrosionTreatment |  | Property | from IFC documentation: Determines corrosion treatment for metal components. This property is provided if the requirement needs to be expressed (a) independently of a material specification and (b) as a mere requirements statement rather than a workshop design/ processing feature. | Label | Pset_ElementComponentCommon.CorrosionTreatment | - | - | - | - | - | -
|  |  | EPOXYCOATED | Value | from IFC documentation:
|  |  | GALVANISED | Value | from IFC documentation:
|  |  | NONE | Value | from IFC documentation:
|  |  | NOTDEFINED | Value | from IFC documentation:
|  |  | PAINTED | Value | from IFC documentation:
|  |  | STAINLESS | Value | from IFC documentation:
|  | DeliveryType |  | Property | from IFC documentation: Determines how the accessory will be delivered to the site. | Label | Pset_ElementComponentCommon.DeliveryType | - | - | - | - | - | -
|  |  | ATTACHED_FOR_DELIVERY | Value | from IFC documentation:
|  |  | CAST_IN_PLACE | Value | from IFC documentation:
|  |  | LOOSE | Value | from IFC documentation:
|  |  | NOTDEFINED | Value | from IFC documentation:
|  |  | PRECAST | Value | from IFC documentation:
|  |  | WELDED_TO_STRUCTURE | Value | from IFC documentation:
| Pset_InstallationOccurrence |  |  | Group | from IFC documentation: Date on which the element is installed. |  | Pset_InstallationOccurrence | - | - | - | - | - | -
|  | AcceptanceDate |  | Property | from IFC documentation: Date on which the element is accepted by the manager or administrator. | Label | Pset_InstallationOccurrence.AcceptanceDate | - | - | - | - | - | -
|  | InstallationDate |  | Property | from IFC documentation: Date on which the element is installed. | Label | Pset_InstallationOccurrence.InstallationDate | - | - | - | - | - | -
|  | PutIntoOperationDate |  | Property | from IFC documentation: Date on which the element is put into operation. | Label | Pset_InstallationOccurrence.PutIntoOperationDate | - | - | - | - | - | -
| Pset_ManufacturerOccurrence |  |  | Group | from IFC documentation: The date that the manufactured item was purchased. |  | Pset_ManufacturerOccurrence | - | - | - | - | - | -
|  | AcquisitionDate |  | Property | from IFC documentation: The date that the manufactured item was purchased. | Label | Pset_ManufacturerOccurrence.AcquisitionDate | - | - | - | - | - | -
|  | AssemblyPlace |  | Property | from IFC documentation: Enumeration defining where the assembly is intended to take place, either in a factory, other offsite location or on the building site. | Label | Pset_ManufacturerOccurrence.AssemblyPlace | - | - | - | - | - | -
|  |  | FACTORY | Value | from IFC documentation:
|  |  | NOTKNOWN | Value | from IFC documentation:
|  |  | OFFSITE | Value | from IFC documentation:
|  |  | OTHER | Value | from IFC documentation:
|  |  | SITE | Value | from IFC documentation:
|  |  | UNSET | Value | from IFC documentation:
|  | BarCode |  | Property | from IFC documentation: The identity of the bar code given to an occurrence of the product. | Identifier | Pset_ManufacturerOccurrence.BarCode | - | - | - | - | - | -
|  | BatchReference |  | Property | from IFC documentation: The identity of the batch reference from which an occurrence of a product is taken. | Identifier | Pset_ManufacturerOccurrence.BatchReference | - | - | - | - | - | -
|  | ManufacturingDate |  | Property | from IFC documentation: Date on which the element was manufactured. | Label | Pset_ManufacturerOccurrence.ManufacturingDate | - | - | - | - | - | -
|  | SerialNumber |  | Property | from IFC documentation: The manufacturer's serial number assigned to an occurrence of a product. | Identifier | Pset_ManufacturerOccurrence.SerialNumber | - | - | - | - | - | -
| Pset_ManufacturerTypeInformation |  |  | Group | from IFC documentation: Enumeration defining where the assembly is intended to take place, either in a factory, other offsite location or on the building site. |  | Pset_ManufacturerTypeInformation | - | - | - | - | - | -
|  | ArticleNumber |  | Property | from IFC documentation: Article number or reference that is be applied to a configured product according to a standard scheme for article number definition as defined by the manufacturer. It is often used as the purchasing number. | Identifier | Pset_ManufacturerTypeInformation.ArticleNumber | - | - | - | - | - | -
|  | AssemblyPlace |  | Property | from IFC documentation: Enumeration defining where the assembly is intended to take place, either in a factory, other offsite location or on the building site. | Label | Pset_ManufacturerTypeInformation.AssemblyPlace | - | - | - | - | - | -
|  |  | FACTORY | Value | from IFC documentation:
|  |  | NOTKNOWN | Value | from IFC documentation:
|  |  | OFFSITE | Value | from IFC documentation:
|  |  | OTHER | Value | from IFC documentation:
|  |  | SITE | Value | from IFC documentation:
|  |  | UNSET | Value | from IFC documentation:
|  | GlobalTradeItemNumber |  | Property | from IFC documentation: The Global Trade Item Number (GTIN) is an identifier for trade items developed by GS1 (www.gs1.org). | Identifier | Pset_ManufacturerTypeInformation.GlobalTradeItemNumber | - | - | - | - | - | -
|  | Manufacturer |  | Property | from IFC documentation: The organization that manufactured and/or assembled the item. | Label | Pset_ManufacturerTypeInformation.Manufacturer | - | - | - | - | - | -
|  | ModelLabel |  | Property | from IFC documentation: The descriptive model name of the product model (or product line) as assigned by the manufacturer of the manufactured item. | Label | Pset_ManufacturerTypeInformation.ModelLabel | - | - | - | - | - | -
|  | ModelReference |  | Property | from IFC documentation: The model number or designator of the product model (or product line) as assigned by the manufacturer of the manufactured item. | Label | Pset_ManufacturerTypeInformation.ModelReference | - | - | - | - | - | -
|  | OperationalDocument |  | Property | from IFC documentation: Manufacturer's operational document | Label | Pset_ManufacturerTypeInformation.OperationalDocument | - | - | - | - | - | -
|  | PerformanceCertificate |  | Property | from IFC documentation: Manufacturer's performance certificate | Label | Pset_ManufacturerTypeInformation.PerformanceCertificate | - | - | - | - | - | -
|  | ProductionYear |  | Property | from IFC documentation: The year of production of the manufactured item. | Label | Pset_ManufacturerTypeInformation.ProductionYear | - | - | - | - | - | -
|  | SafetyDocument |  | Property | from IFC documentation: Manufacturer's safety document | Label | Pset_ManufacturerTypeInformation.SafetyDocument | - | - | - | - | - | -
| Pset_SectioningDevice |  |  | Group | from IFC documentation: Indicates the sectioning device type. |  | [MAPPING ERROR] | - | - | - | - | - | -
|  | SectioningDeviceType |  | Property | from IFC documentation: Indicates the sectioning device type. | Label | Pset_SectioningDevice.SectioningDeviceType | - | - | - | - | - | -
|  |  | DIFFERENT_POWER_SUPPLY_SEPARATION | Value | from IFC documentation:
|  |  | NOTKNOWN | Value | from IFC documentation:
|  |  | OTHER | Value | from IFC documentation:
|  |  | PHASE_SEPARATION | Value | from IFC documentation:
|  |  | SAME_FEEDING_SECTION_SEPARATION | Value | from IFC documentation:
|  |  | UNSET | Value | from IFC documentation:
| Pset_SectionInsulator |  |  | Group | from IFC documentation: Indicates the ability to withstand breakage apart under applied force. |  | [MAPPING ERROR] | - | - | - | - | - | -
|  | ACResistance |  | Property | from IFC documentation: The resistance under AC. | Electric Resistance | Pset_SectionInsulator.ACResistance | - | - | - | - | - | -
|  | IsArcSuppressing |  | Property | from IFC documentation: Indicates whether the element has the ability to suppress an arc. | Boolean | Pset_SectionInsulator.IsArcSuppressing | - | - | - | - | - | -
|  | NumberOfWires |  | Property | from IFC documentation: The number of wires used in the element. | Count | Pset_SectionInsulator.NumberOfWires | - | - | - | - | - | -
|  | TensileStrength |  | Property | from IFC documentation: Indicates the ability to withstand breakage apart under applied force. | Force | Pset_SectionInsulator.TensileStrength | - | - | - | - | - | -
Fotplate |  |  |  | Object | En fotplate består av en stålplate, skjæreboltforbindelser eller påsveiset armeringsjern som er innstøpt i overflaten av et betongelement slik at andre elementer kan sveises eller boltes på det senere. |  | IfcDiscreteAccessory.ANCHORPLATE | (✓) | (✓) | (✓) | (✓) | (✓) | (✓)
| Attributter |  |  | Group |  |  |  | - | - | - | - | - | -
|  | Navn |  | Property |  | Label | ifcRoot.Name | - | - | - | - | - | -
|  | Beskrivelse |  | Property |  | Text | ifcRoot.Description | - | - | - | - | - | -
|  | GUID |  | Property |  | Label | IfcRoot.GlobalID | - | - | - | - | - | -
| NONS_Process |  |  | Group | Egenskaper for prosessinformasjon. Egenskapene legges på objektforekomster i elementer. |  |  | (✓) | (✓) | (✓) | (✓) | (✓) | (✓)
|  | Postnummer |  | Property | Postnummer i beskrivelsen. | Label | NONS_Process.BoqID | - | - | ✓ | - | ✓ | -
|  | Kontraktsnummer produksjon |  | Property | Kontrakt-/entreprisenummer på utførsel/bygging. Kommuniserer hvem som er ansvarlig for utførelsen. Hvis det benyttes underentrepriser på flere nivåer i utførelsen, skal prosjektet avgjøre om nummeret skal angis laveste eller høyeste nivå eller på alle nivåene. | Label | NONS_Process.ConstructionContract | - | - | ✓ | ✓ | ✓ | ✓
|  | Kontrollsone |  | Property | Beskriver det enkelte objekts tilhørighet til kontrollsoner. Kontrollsoner er ikke et soneobjekt, men det området i modellen som man velger å kontrollere. Hvis et objekt tilhører flere kontrollsoner (for eksempel ett dekke som skal inngå i kontroll av objekter i kontrollsonene både over og under dekket), angis alle disse i samme streng atskilt med semikolon («;»). | Label | NONS_Process.ControlVolume | - | - | - | - | - | -
|  | Kontraktsnummer prosjektering |  | Property | Kontrakt-/entreprisenummer på prosjektering. Kommuniserer hvem som er ansvarlig for prosjekteringen. | Label | NONS_Process.DesignContract | ✓ | ✓ | ✓ | - | ✓ | -
|  | Utendørs |  | Property | For å kunne skille ut tekniske installasjoner som ligger utenfor bygget, brukes en egendefinert egenskap med en av de tillatte verdiene, som er True eller False. Dette gjelder for komponenter og deler av systemer som ligger utenfor bygget, og som inngår i systemet der systemkomponenten og/eller størsteparten av systemet ligger inne i bygget. | Boolean | NONS_Process.IsOutside | - | - | ✓ | ✓ | ✓ | ✓
|  | Anskaffet |  | Property | Kommuniserer at produktet som objektet representerer er innkjøpt. Selv om objektet ikke er ferdig prosjektert skal geometri og egenskaper være representative for det innkjøpte produktet. Denne kan brukes som alternativ til kode under ConstructedStatus som angir om produktet som objektet representerer er innkjøpt. | Boolean | NONS_Process.IsProcured | - | - | - | - | ✓ | ✓
|  | Milepel |  | Property | Prosjektfase eller mellomliggende milepel. Beskriver hvilket leveransekrav som prosesstatusen gjelder i forhold til. | Label | NONS_Process.Milestone | - | - | - | - | - | -
|  | MMI |  | Property | Kommuniserer objektets modenhetsgrad i beslutnings- og kvalitetssikringsprosessen, uavhengig av fase. Denne egenskapen brukes som alternativ til DesignedStatus, ConstructedStatus og OperationalStatus. | Label | NONS_Process.ProcessStatus | ✓ | ✓ | ✓ | ✓ | ✓ | ✓
|  | Fase bygget |  | Property | Fase bygget iht. definert avtalt faseplan | Label | NONS_Process.PhaseBuilt | - | - | - | - | - | -
|  | Fase revet |  | Property | Fase revet iht. definert avtalt faseplan | Label | NONS_Process.PhaseDemolished | - | - | - | - | - | -
|  | Geometri for eksisterende situasjon |  | Property | Beskriver hva grunnlagsmodellen er basert på . Eksempler kan være eldre planprosess, banedata/kabelkart, FKB/SOSI, ortofoto og scann med lav kvalitet og scann med høy kvalitet. | Label | NONS_Process.GeometryDerivedFrom | - | - | - | - | - | -
|  | Beskrivelse av geometri for eksisterende situasjon |  | Property | Beskrivende tekst. For eksempel hvem som har utført innmålinger, dato mm. | Label | NONS_Process.GeometrySource | - | - | - | - | - | -
| NONS_Revision |  |  | Group | Egenskaper for revisjon |  |  | ✓ | ✓ | ✓ | ✓ | ✓ | ✓
|  | Revisjon Versjonsnummer |  | Property | Gjeldene versjon av elementet | Label | NONS_Process.VersionNumber | ✓ | ✓ | ✓ | ✓ | ✓ | ✓
|  | Beskrivelse av versjon |  | Property | Beskrivelse av endring på elementet i siste versjon. | Text | NONS_Process. VersionDescription | ✓ | ✓ | ✓ | ✓ | ✓ | ✓
|  | Versjonsdato |  | Property | Dato på gjeldende versjon | Time | NONS_Process.VersionDate | ✓ | ✓ | ✓ | ✓ | ✓ | ✓
| NOSSB_Revision |  |  | Group |  |  |  | ✓ | ✓ | ✓ | ✓ | ✓ | ✓
|  | Utført av |  | Property | Utført av | Label | NOSSB_Revision.DesignedBy | ✓ | ✓ | ✓ | ✓ | ✓ | ✓
|  | Kontrollert av |  | Property | Kontrollert av | Label | NOSSB_Revision.ControlledBy | ✓ | ✓ | ✓ | ✓ | ✓ | ✓
|  | Godkjent av |  | Property | Godkjent av | Label | NOSSB_Revision.ApprovedBy | ✓ | ✓ | ✓ | ✓ | ✓ | ✓
| NOSSB_Reference |  |  | Group |  |  |  | (✓) | (✓) | (✓) | - | (✓) | (✓)
|  | Prosesskode |  | Property | Prosesskode iht. Bane NORs eller Statens Vegvesens prosesskoder for arbeidsbeskrivelser og kostnader. | Label | NOSSB_Reference.RefClass | - | - | ✓ | - | ✓ | -
|  | Prosjektnedbrytning/områdekode |  | Property | Angir kode til styringsobjektet som objektet befinner seg i (PNS) | Label | NOSSB_Reference.RefPBS | ✓ | ✓ | ✓ | - | ✓ | ✓
|  | Objekt-ID |  | Property | Unik objekt-ID for objektet. Eksempel er Banedata-ID, NVDB kode eller tilsvarende. | Label | NOSSB_Reference.Objekt-ID | ✓ | ✓ | ✓ | - | ✓ | ✓
|  | Funksjonell Lokasjon |  | Property |  | Label | NOSSB_Reference.FunksjonellLokasjon | - | - | - | - | - | -
| NOSSB_ReqTriggers |  |  | Group | Communicates that the object must be co-designed by another discipline that adds some performance properties (e.g. acoustical or fire safety related) to the object |  |  | - | - | - | - | - | -
|  | Har akustiske krav |  | Property | Communicates the object has acoustical requirements. Activates checking of object according to NOSSB_Acoustic | Boolean | NOSSB_ReqTriggers.HasAcousticReq | - | - | - | - | - | -
|  | Har brannsikkerhetskrav |  | Property | Communicates the object has fire safety requirements. Activates checking of object according to NOSSB_Fire. Applies to elements. | Boolean | NOSSB_ReqTriggers.HasFireSafetyReq | - | - | - | - | - | -
|  | HasFireSafetySpaceReq |  | Property | Communicates the space object has fire safety requirements. Activates checking of object according to NOSSB_FireSpace. Applies to space objects. | Boolean | NOSSB_ReqTriggers.HasFireSafetySpaceReq | - | - | - | - | - | -
|  | HasFireSafetyZoneReq |  | Property | Communicates the space, spatial zone or zone object has fire safety requirements. Activates checking of object according to NOSSB_Firezone. Applies to space, spatial zone and zone objects. | Boolean | NOSSB_ReqTriggers.HasFireSafetyZoneReq | - | - | - | - | - | -
|  | Har miljøkrav |  | Property | Communicates the object has Environmental Documentation Requirements. Activates checking of object according to required RIM-properies. | Boolean | NOSSB_ReqTriggers.HasEnvironmentalReq | - | - | - | - | - | -
|  | Har sikkerhetskrav |  | Property | Security space/zone classification: A space/zone indicating that the space/zone has some kind of security requirements without further specifying them in the model (typically at an early project stage, when actual requirements are given in a separate report, as a preliminary notice for new use cases, to avoid disclosing actual requirements in the model, or to indicate a need for interdisciplinary coordination). | Boolean | NOSSB_ReqTriggers.HasSecurityReq | - | - | - | - | - | -
| Common Properties |  |  | Group |  |  |  | - | - | - | - | - | -
|  | Status |  | Property | from IFC documentation: Status of the element, predominately used in renovation or retrofitting projects. The status can be assigned to as "New" - element designed as new addition, "Existing" - element exists and remains, "Demolish" - element existed but is to be demolished, "Temporary" - element will exists only temporary (like a temporary support structure). | Label | [MAPPING ERROR] | - | - | - | - | - | -
| Pset_ElementComponentCommon |  |  | Group | from IFC documentation: Determines how the accessory will be delivered to the site. |  | Pset_ElementComponentCommon | - | - | - | - | - | -
|  | CorrosionTreatment |  | Property | from IFC documentation: Determines corrosion treatment for metal components. This property is provided if the requirement needs to be expressed (a) independently of a material specification and (b) as a mere requirements statement rather than a workshop design/ processing feature. | Label | Pset_ElementComponentCommon.CorrosionTreatment | - | - | - | - | - | -
|  |  | EPOXYCOATED | Value | from IFC documentation:
|  |  | GALVANISED | Value | from IFC documentation:
|  |  | NONE | Value | from IFC documentation:
|  |  | NOTDEFINED | Value | from IFC documentation:
|  |  | PAINTED | Value | from IFC documentation:
|  |  | STAINLESS | Value | from IFC documentation:
|  | DeliveryType |  | Property | from IFC documentation: Determines how the accessory will be delivered to the site. | Label | Pset_ElementComponentCommon.DeliveryType | - | - | - | - | - | -
|  |  | ATTACHED_FOR_DELIVERY | Value | from IFC documentation:
|  |  | CAST_IN_PLACE | Value | from IFC documentation:
|  |  | LOOSE | Value | from IFC documentation:
|  |  | NOTDEFINED | Value | from IFC documentation:
|  |  | PRECAST | Value | from IFC documentation:
|  |  | WELDED_TO_STRUCTURE | Value | from IFC documentation:
| Pset_InstallationOccurrence |  |  | Group | from IFC documentation: Date on which the element is installed. |  | Pset_InstallationOccurrence | - | - | - | - | - | -
|  | AcceptanceDate |  | Property | from IFC documentation: Date on which the element is accepted by the manager or administrator. | Label | Pset_InstallationOccurrence.AcceptanceDate | - | - | - | - | - | -
|  | InstallationDate |  | Property | from IFC documentation: Date on which the element is installed. | Label | Pset_InstallationOccurrence.InstallationDate | - | - | - | - | - | -
|  | PutIntoOperationDate |  | Property | from IFC documentation: Date on which the element is put into operation. | Label | Pset_InstallationOccurrence.PutIntoOperationDate | - | - | - | - | - | -
| Pset_ManufacturerOccurrence |  |  | Group | from IFC documentation: The date that the manufactured item was purchased. |  | Pset_ManufacturerOccurrence | - | - | - | - | - | -
|  | AcquisitionDate |  | Property | from IFC documentation: The date that the manufactured item was purchased. | Label | Pset_ManufacturerOccurrence.AcquisitionDate | - | - | - | - | - | -
|  | AssemblyPlace |  | Property | from IFC documentation: Enumeration defining where the assembly is intended to take place, either in a factory, other offsite location or on the building site. | Label | Pset_ManufacturerOccurrence.AssemblyPlace | - | - | - | - | - | -
|  |  | FACTORY | Value | from IFC documentation:
|  |  | NOTKNOWN | Value | from IFC documentation:
|  |  | OFFSITE | Value | from IFC documentation:
|  |  | OTHER | Value | from IFC documentation:
|  |  | SITE | Value | from IFC documentation:
|  |  | UNSET | Value | from IFC documentation:
|  | BarCode |  | Property | from IFC documentation: The identity of the bar code given to an occurrence of the product. | Identifier | Pset_ManufacturerOccurrence.BarCode | - | - | - | - | - | -
|  | BatchReference |  | Property | from IFC documentation: The identity of the batch reference from which an occurrence of a product is taken. | Identifier | Pset_ManufacturerOccurrence.BatchReference | - | - | - | - | - | -
|  | ManufacturingDate |  | Property | from IFC documentation: Date on which the element was manufactured. | Label | Pset_ManufacturerOccurrence.ManufacturingDate | - | - | - | - | - | -
|  | SerialNumber |  | Property | from IFC documentation: The manufacturer's serial number assigned to an occurrence of a product. | Identifier | Pset_ManufacturerOccurrence.SerialNumber | - | - | - | - | - | -
| Pset_ManufacturerTypeInformation |  |  | Group | from IFC documentation: Enumeration defining where the assembly is intended to take place, either in a factory, other offsite location or on the building site. |  | Pset_ManufacturerTypeInformation | - | - | - | - | - | -
|  | ArticleNumber |  | Property | from IFC documentation: Article number or reference that is be applied to a configured product according to a standard scheme for article number definition as defined by the manufacturer. It is often used as the purchasing number. | Identifier | Pset_ManufacturerTypeInformation.ArticleNumber | - | - | - | - | - | -
|  | AssemblyPlace |  | Property | from IFC documentation: Enumeration defining where the assembly is intended to take place, either in a factory, other offsite location or on the building site. | Label | Pset_ManufacturerTypeInformation.AssemblyPlace | - | - | - | - | - | -
|  |  | FACTORY | Value | from IFC documentation:
|  |  | NOTKNOWN | Value | from IFC documentation:
|  |  | OFFSITE | Value | from IFC documentation:
|  |  | OTHER | Value | from IFC documentation:
|  |  | SITE | Value | from IFC documentation:
|  |  | UNSET | Value | from IFC documentation:
|  | GlobalTradeItemNumber |  | Property | from IFC documentation: The Global Trade Item Number (GTIN) is an identifier for trade items developed by GS1 (www.gs1.org). | Identifier | Pset_ManufacturerTypeInformation.GlobalTradeItemNumber | - | - | - | - | - | -
|  | Manufacturer |  | Property | from IFC documentation: The organization that manufactured and/or assembled the item. | Label | Pset_ManufacturerTypeInformation.Manufacturer | - | - | - | - | - | -
|  | ModelLabel |  | Property | from IFC documentation: The descriptive model name of the product model (or product line) as assigned by the manufacturer of the manufactured item. | Label | Pset_ManufacturerTypeInformation.ModelLabel | - | - | - | - | - | -
|  | ModelReference |  | Property | from IFC documentation: The model number or designator of the product model (or product line) as assigned by the manufacturer of the manufactured item. | Label | Pset_ManufacturerTypeInformation.ModelReference | - | - | - | - | - | -
|  | OperationalDocument |  | Property | from IFC documentation: Manufacturer's operational document | Label | Pset_ManufacturerTypeInformation.OperationalDocument | - | - | - | - | - | -
|  | PerformanceCertificate |  | Property | from IFC documentation: Manufacturer's performance certificate | Label | Pset_ManufacturerTypeInformation.PerformanceCertificate | - | - | - | - | - | -
|  | ProductionYear |  | Property | from IFC documentation: The year of production of the manufactured item. | Label | Pset_ManufacturerTypeInformation.ProductionYear | - | - | - | - | - | -
|  | SafetyDocument |  | Property | from IFC documentation: Manufacturer's safety document | Label | Pset_ManufacturerTypeInformation.SafetyDocument | - | - | - | - | - | -
Avspenningsutstyr |  |  |  | Object | Utstyr som brukes til å opprettholde spenningen til ledere eller kabler, for eksempel lodd til kontaktledningsanlegg. |  | IfcDiscreteAccessory.TENSIONINGEQUIPMENT | (✓) | (✓) | (✓) | (✓) | (✓) | (✓)
| Attributter |  |  | Group |  |  |  | - | - | - | - | - | -
|  | Navn |  | Property |  | Label | ifcRoot.Name | - | - | - | - | - | -
|  | Beskrivelse |  | Property |  | Text | ifcRoot.Description | - | - | - | - | - | -
|  | GUID |  | Property |  | Label | IfcRoot.GlobalID | - | - | - | - | - | -
| NONS_Process |  |  | Group | Egenskaper for prosessinformasjon. Egenskapene legges på objektforekomster i elementer. |  |  | (✓) | (✓) | (✓) | (✓) | (✓) | (✓)
|  | Postnummer |  | Property | Postnummer i beskrivelsen. | Label | NONS_Process.BoqID | - | - | ✓ | - | ✓ | -
|  | Kontraktsnummer produksjon |  | Property | Kontrakt-/entreprisenummer på utførsel/bygging. Kommuniserer hvem som er ansvarlig for utførelsen. Hvis det benyttes underentrepriser på flere nivåer i utførelsen, skal prosjektet avgjøre om nummeret skal angis laveste eller høyeste nivå eller på alle nivåene. | Label | NONS_Process.ConstructionContract | - | - | ✓ | ✓ | ✓ | ✓
|  | Kontrollsone |  | Property | Beskriver det enkelte objekts tilhørighet til kontrollsoner. Kontrollsoner er ikke et soneobjekt, men det området i modellen som man velger å kontrollere. Hvis et objekt tilhører flere kontrollsoner (for eksempel ett dekke som skal inngå i kontroll av objekter i kontrollsonene både over og under dekket), angis alle disse i samme streng atskilt med semikolon («;»). | Label | NONS_Process.ControlVolume | - | - | - | - | - | -
|  | Kontraktsnummer prosjektering |  | Property | Kontrakt-/entreprisenummer på prosjektering. Kommuniserer hvem som er ansvarlig for prosjekteringen. | Label | NONS_Process.DesignContract | ✓ | ✓ | ✓ | - | ✓ | -
|  | Utendørs |  | Property | For å kunne skille ut tekniske installasjoner som ligger utenfor bygget, brukes en egendefinert egenskap med en av de tillatte verdiene, som er True eller False. Dette gjelder for komponenter og deler av systemer som ligger utenfor bygget, og som inngår i systemet der systemkomponenten og/eller størsteparten av systemet ligger inne i bygget. | Boolean | NONS_Process.IsOutside | - | - | ✓ | ✓ | ✓ | ✓
|  | Anskaffet |  | Property | Kommuniserer at produktet som objektet representerer er innkjøpt. Selv om objektet ikke er ferdig prosjektert skal geometri og egenskaper være representative for det innkjøpte produktet. Denne kan brukes som alternativ til kode under ConstructedStatus som angir om produktet som objektet representerer er innkjøpt. | Boolean | NONS_Process.IsProcured | - | - | - | - | ✓ | ✓
|  | Milepel |  | Property | Prosjektfase eller mellomliggende milepel. Beskriver hvilket leveransekrav som prosesstatusen gjelder i forhold til. | Label | NONS_Process.Milestone | - | - | - | - | - | -
|  | MMI |  | Property | Kommuniserer objektets modenhetsgrad i beslutnings- og kvalitetssikringsprosessen, uavhengig av fase. Denne egenskapen brukes som alternativ til DesignedStatus, ConstructedStatus og OperationalStatus. | Label | NONS_Process.ProcessStatus | ✓ | ✓ | ✓ | ✓ | ✓ | ✓
|  | Fase bygget |  | Property | Fase bygget iht. definert avtalt faseplan | Label | NONS_Process.PhaseBuilt | - | - | - | - | - | -
|  | Fase revet |  | Property | Fase revet iht. definert avtalt faseplan | Label | NONS_Process.PhaseDemolished | - | - | - | - | - | -
|  | Geometri for eksisterende situasjon |  | Property | Beskriver hva grunnlagsmodellen er basert på . Eksempler kan være eldre planprosess, banedata/kabelkart, FKB/SOSI, ortofoto og scann med lav kvalitet og scann med høy kvalitet. | Label | NONS_Process.GeometryDerivedFrom | - | - | - | - | - | -
|  | Beskrivelse av geometri for eksisterende situasjon |  | Property | Beskrivende tekst. For eksempel hvem som har utført innmålinger, dato mm. | Label | NONS_Process.GeometrySource | - | - | - | - | - | -
| NONS_Revision |  |  | Group | Egenskaper for revisjon |  |  | ✓ | ✓ | ✓ | ✓ | ✓ | ✓
|  | Revisjon Versjonsnummer |  | Property | Gjeldene versjon av elementet | Label | NONS_Process.VersionNumber | ✓ | ✓ | ✓ | ✓ | ✓ | ✓
|  | Beskrivelse av versjon |  | Property | Beskrivelse av endring på elementet i siste versjon. | Text | NONS_Process. VersionDescription | ✓ | ✓ | ✓ | ✓ | ✓ | ✓
|  | Versjonsdato |  | Property | Dato på gjeldende versjon | Time | NONS_Process.VersionDate | ✓ | ✓ | ✓ | ✓ | ✓ | ✓
| NOSSB_Revision |  |  | Group |  |  |  | ✓ | ✓ | ✓ | ✓ | ✓ | ✓
|  | Utført av |  | Property | Utført av | Label | NOSSB_Revision.DesignedBy | ✓ | ✓ | ✓ | ✓ | ✓ | ✓
|  | Kontrollert av |  | Property | Kontrollert av | Label | NOSSB_Revision.ControlledBy | ✓ | ✓ | ✓ | ✓ | ✓ | ✓
|  | Godkjent av |  | Property | Godkjent av | Label | NOSSB_Revision.ApprovedBy | ✓ | ✓ | ✓ | ✓ | ✓ | ✓
| NOSSB_Reference |  |  | Group |  |  |  | (✓) | (✓) | (✓) | - | (✓) | (✓)
|  | Prosesskode |  | Property | Prosesskode iht. Bane NORs eller Statens Vegvesens prosesskoder for arbeidsbeskrivelser og kostnader. | Label | NOSSB_Reference.RefClass | - | - | ✓ | - | ✓ | -
|  | Prosjektnedbrytning/områdekode |  | Property | Angir kode til styringsobjektet som objektet befinner seg i (PNS) | Label | NOSSB_Reference.RefPBS | ✓ | ✓ | ✓ | - | ✓ | ✓
|  | Objekt-ID |  | Property | Unik objekt-ID for objektet. Eksempel er Banedata-ID, NVDB kode eller tilsvarende. | Label | NOSSB_Reference.Objekt-ID | ✓ | ✓ | ✓ | - | ✓ | ✓
|  | Funksjonell Lokasjon |  | Property |  | Label | NOSSB_Reference.FunksjonellLokasjon | - | - | - | - | - | -
| NOSSB_ReqTriggers |  |  | Group | Communicates that the object must be co-designed by another discipline that adds some performance properties (e.g. acoustical or fire safety related) to the object |  |  | - | - | - | - | - | -
|  | Har akustiske krav |  | Property | Communicates the object has acoustical requirements. Activates checking of object according to NOSSB_Acoustic | Boolean | NOSSB_ReqTriggers.HasAcousticReq | - | - | - | - | - | -
|  | Har brannsikkerhetskrav |  | Property | Communicates the object has fire safety requirements. Activates checking of object according to NOSSB_Fire. Applies to elements. | Boolean | NOSSB_ReqTriggers.HasFireSafetyReq | - | - | - | - | - | -
|  | HasFireSafetySpaceReq |  | Property | Communicates the space object has fire safety requirements. Activates checking of object according to NOSSB_FireSpace. Applies to space objects. | Boolean | NOSSB_ReqTriggers.HasFireSafetySpaceReq | - | - | - | - | - | -
|  | HasFireSafetyZoneReq |  | Property | Communicates the space, spatial zone or zone object has fire safety requirements. Activates checking of object according to NOSSB_Firezone. Applies to space, spatial zone and zone objects. | Boolean | NOSSB_ReqTriggers.HasFireSafetyZoneReq | - | - | - | - | - | -
|  | Har miljøkrav |  | Property | Communicates the object has Environmental Documentation Requirements. Activates checking of object according to required RIM-properies. | Boolean | NOSSB_ReqTriggers.HasEnvironmentalReq | - | - | - | - | - | -
|  | Har sikkerhetskrav |  | Property | Security space/zone classification: A space/zone indicating that the space/zone has some kind of security requirements without further specifying them in the model (typically at an early project stage, when actual requirements are given in a separate report, as a preliminary notice for new use cases, to avoid disclosing actual requirements in the model, or to indicate a need for interdisciplinary coordination). | Boolean | NOSSB_ReqTriggers.HasSecurityReq | - | - | - | - | - | -
| Common Properties |  |  | Group |  |  |  | - | - | - | - | - | -
|  | Status |  | Property | from IFC documentation: Status of the element, predominately used in renovation or retrofitting projects. The status can be assigned to as "New" - element designed as new addition, "Existing" - element exists and remains, "Demolish" - element existed but is to be demolished, "Temporary" - element will exists only temporary (like a temporary support structure). | Label | [MAPPING ERROR] | - | - | - | - | - | -
| Pset_BalanceWeightTensionerDesignCriteria |  |  | Group | from IFC documentation: The reference design criteria for distance from the end of the rope to the fixed pulley.It defines the nominal distance in relation to temperature. |  | [MAPPING ERROR] | - | - | - | - | - | -
|  | ReferenceDistanceRopeToPulley |  | Property | from IFC documentation: The reference design criteria for distance from the end of the rope to the fixed pulley.It defines the nominal distance in relation to temperature. | Label | Pset_BalanceWeightTensionerDesignCriteria.ReferenceDistanceRopeToPulley | - | - | - | - | - | -
|  | ReferenceDistanceTensionerToGround |  | Property | from IFC documentation: The reference design criteria distance from the last tensioner to the ground or the base surface (B value). It defines the nominal distance in relation to temperature. | Label | Pset_BalanceWeightTensionerDesignCriteria.ReferenceDistanceTensionerToGround | - | - | - | - | - | -
| Pset_DiscreteAccessoryTypeTensioningEquipment |  |  | Group | from IFC documentation: Indicates the ability to withstand breakage apart under applied force. |  | [MAPPING ERROR] | - | - | - | - | - | -
|  | AssemblyInstruction |  | Property | from IFC documentation: Instructions to describe how the system / equipment / facility is assembled. | Label | Pset_DiscreteAccessoryTypeTensioningEquipment.AssemblyInstruction | - | - | - | - | - | -
|  | HasBreakLineLock |  | Property | from IFC documentation: Indicates whether the equipment has the function of brake line lock or not. | Boolean | Pset_DiscreteAccessoryTypeTensioningEquipment.HasBreakLineLock | - | - | - | - | - | -
|  | RatioOfWireTension |  | Property | from IFC documentation: The ratio of wire tension to tensioner weight. | Ratio (positive, >0) | Pset_DiscreteAccessoryTypeTensioningEquipment.RatioOfWireTension | - | - | - | - | - | -
|  | ReferenceEnvironmentTemperature |  | Property | from IFC documentation: Ideal temperature range. | Label | Pset_DiscreteAccessoryTypeTensioningEquipment.ReferenceEnvironmentTemperature | - | - | - | - | - | -
|  | TensileStrength |  | Property | from IFC documentation: Indicates the ability to withstand breakage apart under applied force. | Pressure | Pset_DiscreteAccessoryTypeTensioningEquipment.TensileStrength | - | - | - | - | - | -
|  | TransmissionEfficiency |  | Property | from IFC documentation: Transmission efficiency of the tensioning equipment. | Ratio | Pset_DiscreteAccessoryTypeTensioningEquipment.TransmissionEfficiency | - | - | - | - | - | -
| Pset_ElementComponentCommon |  |  | Group | from IFC documentation: Determines how the accessory will be delivered to the site. |  | Pset_ElementComponentCommon | - | - | - | - | - | -
|  | CorrosionTreatment |  | Property | from IFC documentation: Determines corrosion treatment for metal components. This property is provided if the requirement needs to be expressed (a) independently of a material specification and (b) as a mere requirements statement rather than a workshop design/ processing feature. | Label | Pset_ElementComponentCommon.CorrosionTreatment | - | - | - | - | - | -
|  |  | EPOXYCOATED | Value | from IFC documentation:
|  |  | GALVANISED | Value | from IFC documentation:
|  |  | NONE | Value | from IFC documentation:
|  |  | NOTDEFINED | Value | from IFC documentation:
|  |  | PAINTED | Value | from IFC documentation:
|  |  | STAINLESS | Value | from IFC documentation:
|  | DeliveryType |  | Property | from IFC documentation: Determines how the accessory will be delivered to the site. | Label | Pset_ElementComponentCommon.DeliveryType | - | - | - | - | - | -
|  |  | ATTACHED_FOR_DELIVERY | Value | from IFC documentation:
|  |  | CAST_IN_PLACE | Value | from IFC documentation:
|  |  | LOOSE | Value | from IFC documentation:
|  |  | NOTDEFINED | Value | from IFC documentation:
|  |  | PRECAST | Value | from IFC documentation:
|  |  | WELDED_TO_STRUCTURE | Value | from IFC documentation:
| Pset_InstallationOccurrence |  |  | Group | from IFC documentation: Date on which the element is installed. |  | Pset_InstallationOccurrence | - | - | - | - | - | -
|  | AcceptanceDate |  | Property | from IFC documentation: Date on which the element is accepted by the manager or administrator. | Label | Pset_InstallationOccurrence.AcceptanceDate | - | - | - | - | - | -
|  | InstallationDate |  | Property | from IFC documentation: Date on which the element is installed. | Label | Pset_InstallationOccurrence.InstallationDate | - | - | - | - | - | -
|  | PutIntoOperationDate |  | Property | from IFC documentation: Date on which the element is put into operation. | Label | Pset_InstallationOccurrence.PutIntoOperationDate | - | - | - | - | - | -
| Pset_ManufacturerOccurrence |  |  | Group | from IFC documentation: The date that the manufactured item was purchased. |  | Pset_ManufacturerOccurrence | - | - | - | - | - | -
|  | AcquisitionDate |  | Property | from IFC documentation: The date that the manufactured item was purchased. | Label | Pset_ManufacturerOccurrence.AcquisitionDate | - | - | - | - | - | -
|  | AssemblyPlace |  | Property | from IFC documentation: Enumeration defining where the assembly is intended to take place, either in a factory, other offsite location or on the building site. | Label | Pset_ManufacturerOccurrence.AssemblyPlace | - | - | - | - | - | -
|  |  | FACTORY | Value | from IFC documentation:
|  |  | NOTKNOWN | Value | from IFC documentation:
|  |  | OFFSITE | Value | from IFC documentation:
|  |  | OTHER | Value | from IFC documentation:
|  |  | SITE | Value | from IFC documentation:
|  |  | UNSET | Value | from IFC documentation:
|  | BarCode |  | Property | from IFC documentation: The identity of the bar code given to an occurrence of the product. | Identifier | Pset_ManufacturerOccurrence.BarCode | - | - | - | - | - | -
|  | BatchReference |  | Property | from IFC documentation: The identity of the batch reference from which an occurrence of a product is taken. | Identifier | Pset_ManufacturerOccurrence.BatchReference | - | - | - | - | - | -
|  | ManufacturingDate |  | Property | from IFC documentation: Date on which the element was manufactured. | Label | Pset_ManufacturerOccurrence.ManufacturingDate | - | - | - | - | - | -
|  | SerialNumber |  | Property | from IFC documentation: The manufacturer's serial number assigned to an occurrence of a product. | Identifier | Pset_ManufacturerOccurrence.SerialNumber | - | - | - | - | - | -
| Pset_ManufacturerTypeInformation |  |  | Group | from IFC documentation: Enumeration defining where the assembly is intended to take place, either in a factory, other offsite location or on the building site. |  | Pset_ManufacturerTypeInformation | - | - | - | - | - | -
|  | ArticleNumber |  | Property | from IFC documentation: Article number or reference that is be applied to a configured product according to a standard scheme for article number definition as defined by the manufacturer. It is often used as the purchasing number. | Identifier | Pset_ManufacturerTypeInformation.ArticleNumber | - | - | - | - | - | -
|  | AssemblyPlace |  | Property | from IFC documentation: Enumeration defining where the assembly is intended to take place, either in a factory, other offsite location or on the building site. | Label | Pset_ManufacturerTypeInformation.AssemblyPlace | - | - | - | - | - | -
|  |  | FACTORY | Value | from IFC documentation:
|  |  | NOTKNOWN | Value | from IFC documentation:
|  |  | OFFSITE | Value | from IFC documentation:
|  |  | OTHER | Value | from IFC documentation:
|  |  | SITE | Value | from IFC documentation:
|  |  | UNSET | Value | from IFC documentation:
|  | GlobalTradeItemNumber |  | Property | from IFC documentation: The Global Trade Item Number (GTIN) is an identifier for trade items developed by GS1 (www.gs1.org). | Identifier | Pset_ManufacturerTypeInformation.GlobalTradeItemNumber | - | - | - | - | - | -
|  | Manufacturer |  | Property | from IFC documentation: The organization that manufactured and/or assembled the item. | Label | Pset_ManufacturerTypeInformation.Manufacturer | - | - | - | - | - | -
|  | ModelLabel |  | Property | from IFC documentation: The descriptive model name of the product model (or product line) as assigned by the manufacturer of the manufactured item. | Label | Pset_ManufacturerTypeInformation.ModelLabel | - | - | - | - | - | -
|  | ModelReference |  | Property | from IFC documentation: The model number or designator of the product model (or product line) as assigned by the manufacturer of the manufactured item. | Label | Pset_ManufacturerTypeInformation.ModelReference | - | - | - | - | - | -
|  | OperationalDocument |  | Property | from IFC documentation: Manufacturer's operational document | Label | Pset_ManufacturerTypeInformation.OperationalDocument | - | - | - | - | - | -
|  | PerformanceCertificate |  | Property | from IFC documentation: Manufacturer's performance certificate | Label | Pset_ManufacturerTypeInformation.PerformanceCertificate | - | - | - | - | - | -
|  | ProductionYear |  | Property | from IFC documentation: The year of production of the manufactured item. | Label | Pset_ManufacturerTypeInformation.ProductionYear | - | - | - | - | - | -
|  | SafetyDocument |  | Property | from IFC documentation: Manufacturer's safety document | Label | Pset_ManufacturerTypeInformation.SafetyDocument | - | - | - | - | - | -
| Pset_SpringTensioner |  |  | Group | from IFC documentation: Indicates the ability to withstand breakage apart under applied force. |  | [MAPPING ERROR] | - | - | - | - | - | -
|  | NominalWeight |  | Property | from IFC documentation: Nominal weight of the object. | Mass | Pset_SpringTensioner.NominalWeight | - | - | - | - | - | -
|  | TensileStrength |  | Property | from IFC documentation: Indicates the ability to withstand breakage apart under applied force. | Pressure | Pset_SpringTensioner.TensileStrength | - | - | - | - | - | -
|  | TensioningWorkingRange |  | Property | from IFC documentation: The working range of the tensioning equipment under normal operation. | Label | Pset_SpringTensioner.TensioningWorkingRange | - | - | - | - | - | -
Ledning/Kabel |  |  |  | Object | Kabel med et spesifikt formål å lede elektrisk strøm innenfor en krets eller annen elektrisk konstruksjon. Inkluderer alle typer elektriske kabler, hovedsakelig flere kjernesegmenter eller ledersegmenter pakket sammen. |  | IfcCableSegment.PredefinedType.CABLESEGMENT | (✓) | (✓) | (✓) | (✓) | (✓) | (✓)
| Attributter |  |  | Group |  |  |  | - | - | - | - | - | -
|  | Navn |  | Property |  | Label | ifcRoot.Name | - | - | - | - | - | -
|  | Beskrivelse |  | Property |  | Text | ifcRoot.Description | - | - | - | - | - | -
|  | Systemnavn |  | Property |  | Label | [Assignment To System].Systemnavn | - | - | - | - | - | -
|  | GUID |  | Property |  | Label | IfcRoot.GlobalID | - | - | - | - | - | -
| NONS_Process |  |  | Group | Egenskaper for prosessinformasjon. Egenskapene legges på objektforekomster i elementer. |  |  | (✓) | (✓) | (✓) | (✓) | (✓) | (✓)
|  | Postnummer |  | Property | Postnummer i beskrivelsen. | Label | NONS_Process.BoqID | - | - | ✓ | - | ✓ | -
|  | Kontraktsnummer produksjon |  | Property | Kontrakt-/entreprisenummer på utførsel/bygging. Kommuniserer hvem som er ansvarlig for utførelsen. Hvis det benyttes underentrepriser på flere nivåer i utførelsen, skal prosjektet avgjøre om nummeret skal angis laveste eller høyeste nivå eller på alle nivåene. | Label | NONS_Process.ConstructionContract | - | - | ✓ | ✓ | ✓ | ✓
|  | Kontrollsone |  | Property | Beskriver det enkelte objekts tilhørighet til kontrollsoner. Kontrollsoner er ikke et soneobjekt, men det området i modellen som man velger å kontrollere. Hvis et objekt tilhører flere kontrollsoner (for eksempel ett dekke som skal inngå i kontroll av objekter i kontrollsonene både over og under dekket), angis alle disse i samme streng atskilt med semikolon («;»). | Label | NONS_Process.ControlVolume | - | - | - | - | - | -
|  | Kontraktsnummer prosjektering |  | Property | Kontrakt-/entreprisenummer på prosjektering. Kommuniserer hvem som er ansvarlig for prosjekteringen. | Label | NONS_Process.DesignContract | ✓ | ✓ | ✓ | - | ✓ | -
|  | Utendørs |  | Property | For å kunne skille ut tekniske installasjoner som ligger utenfor bygget, brukes en egendefinert egenskap med en av de tillatte verdiene, som er True eller False. Dette gjelder for komponenter og deler av systemer som ligger utenfor bygget, og som inngår i systemet der systemkomponenten og/eller størsteparten av systemet ligger inne i bygget. | Boolean | NONS_Process.IsOutside | - | - | ✓ | ✓ | ✓ | ✓
|  | Anskaffet |  | Property | Kommuniserer at produktet som objektet representerer er innkjøpt. Selv om objektet ikke er ferdig prosjektert skal geometri og egenskaper være representative for det innkjøpte produktet. Denne kan brukes som alternativ til kode under ConstructedStatus som angir om produktet som objektet representerer er innkjøpt. | Boolean | NONS_Process.IsProcured | - | - | - | - | ✓ | ✓
|  | Milepel |  | Property | Prosjektfase eller mellomliggende milepel. Beskriver hvilket leveransekrav som prosesstatusen gjelder i forhold til. | Label | NONS_Process.Milestone | - | - | - | - | - | -
|  | MMI |  | Property | Kommuniserer objektets modenhetsgrad i beslutnings- og kvalitetssikringsprosessen, uavhengig av fase. Denne egenskapen brukes som alternativ til DesignedStatus, ConstructedStatus og OperationalStatus. | Label | NONS_Process.ProcessStatus | ✓ | ✓ | ✓ | ✓ | ✓ | ✓
|  | Fase bygget |  | Property | Fase bygget iht. definert avtalt faseplan | Label | NONS_Process.PhaseBuilt | - | - | - | - | - | -
|  | Fase revet |  | Property | Fase revet iht. definert avtalt faseplan | Label | NONS_Process.PhaseDemolished | - | - | - | - | - | -
|  | Geometri for eksisterende situasjon |  | Property | Beskriver hva grunnlagsmodellen er basert på . Eksempler kan være eldre planprosess, banedata/kabelkart, FKB/SOSI, ortofoto og scann med lav kvalitet og scann med høy kvalitet. | Label | NONS_Process.GeometryDerivedFrom | - | - | - | - | - | -
|  | Beskrivelse av geometri for eksisterende situasjon |  | Property | Beskrivende tekst. For eksempel hvem som har utført innmålinger, dato mm. | Label | NONS_Process.GeometrySource | - | - | - | - | - | -
| NONS_ReqTriggers |  |  | Group | Kommuniserer at objektet skal tilkobles et annet fag. |  |  | - | - | - | - | - | -
|  | Har VVS-tilkobling |  | Property | Kommuniserer at objektet skal tilkobles rør (TRUE/FALSE). | Boolean | NONS_ReqTriggers.HasPlumbingConnection | - | - | - | - | - | -
|  | Har mekanisk tilkobling |  | Property | Kommuniserer at objektet skal tilkobles luftbehandling, kjøling og/eller oppvarming (TRUE/FALSE). | Boolean | NONS_ReqTriggers.HasMechanicalConnection | - | - | - | - | - | -
|  | Har byggekontrolltilkobling |  | Property | Kommuniserer at objektet skal tilkobles automasjon (TRUE/FALSE). | Boolean | NONS_ReqTriggers.HasBuildingControlConnection | - | - | - | - | - | -
|  | Har datatilkobling |  | Property | Kommuniserer at objektet skal tilkobles data (TRUE/FALSE). | Boolean | NONS_ReqTriggers.HasDataConnection | - | - | - | - | - | -
|  | Har elektrisk tilkobling |  | Property | Kommuniserer at objektet skal tilkobles strøm (TRUE/FALSE). | Boolean | NONS_ReqTriggers.HasElectricalConnection | - | - | - | - | - | -
|  | Har termiske krav |  | Property | Kommuniserer at rommet/sonen har krav til termiske egenskaper for (TRUE/ FALSE). | Boolean | NONS_ReqTriggers.HasThermalRequirements | - | - | - | - | - | -
| NONS_Revision |  |  | Group | Egenskaper for revisjon |  |  | ✓ | ✓ | ✓ | ✓ | ✓ | ✓
|  | Revisjon Versjonsnummer |  | Property | Gjeldene versjon av elementet | Label | NONS_Process.VersionNumber | ✓ | ✓ | ✓ | ✓ | ✓ | ✓
|  | Beskrivelse av versjon |  | Property | Beskrivelse av endring på elementet i siste versjon. | Text | NONS_Process. VersionDescription | ✓ | ✓ | ✓ | ✓ | ✓ | ✓
|  | Versjonsdato |  | Property | Dato på gjeldende versjon | Time | NONS_Process.VersionDate | ✓ | ✓ | ✓ | ✓ | ✓ | ✓
| NOSSB_Revision |  |  | Group |  |  |  | ✓ | ✓ | ✓ | ✓ | ✓ | ✓
|  | Utført av |  | Property | Utført av | Label | NOSSB_Revision.DesignedBy | ✓ | ✓ | ✓ | ✓ | ✓ | ✓
|  | Kontrollert av |  | Property | Kontrollert av | Label | NOSSB_Revision.ControlledBy | ✓ | ✓ | ✓ | ✓ | ✓ | ✓
|  | Godkjent av |  | Property | Godkjent av | Label | NOSSB_Revision.ApprovedBy | ✓ | ✓ | ✓ | ✓ | ✓ | ✓
| NOSSB_Reference |  |  | Group |  |  |  | (✓) | (✓) | (✓) | - | (✓) | (✓)
|  | Prosesskode |  | Property | Prosesskode iht. Bane NORs eller Statens Vegvesens prosesskoder for arbeidsbeskrivelser og kostnader. | Label | NOSSB_Reference.RefClass | - | - | ✓ | - | ✓ | -
|  | Prosjektnedbrytning/områdekode |  | Property | Angir kode til styringsobjektet som objektet befinner seg i (PNS) | Label | NOSSB_Reference.RefPBS | ✓ | ✓ | ✓ | - | ✓ | ✓
|  | Objekt-ID |  | Property | Unik objekt-ID for objektet. Eksempel er Banedata-ID, NVDB kode eller tilsvarende. | Label | NOSSB_Reference.Objekt-ID | ✓ | ✓ | ✓ | - | ✓ | ✓
|  | Funksjonell Lokasjon |  | Property |  | Label | NOSSB_Reference.FunksjonellLokasjon | - | - | - | - | - | -
| NOSSB_ReqTriggers |  |  | Group | Communicates that the object must be co-designed by another discipline that adds some performance properties (e.g. acoustical or fire safety related) to the object |  |  | - | - | - | - | - | -
|  | Har akustiske krav |  | Property | Communicates the object has acoustical requirements. Activates checking of object according to NOSSB_Acoustic | Boolean | NOSSB_ReqTriggers.HasAcousticReq | - | - | - | - | - | -
|  | Har brannsikkerhetskrav |  | Property | Communicates the object has fire safety requirements. Activates checking of object according to NOSSB_Fire. Applies to elements. | Boolean | NOSSB_ReqTriggers.HasFireSafetyReq | - | - | - | - | - | -
|  | HasFireSafetySpaceReq |  | Property | Communicates the space object has fire safety requirements. Activates checking of object according to NOSSB_FireSpace. Applies to space objects. | Boolean | NOSSB_ReqTriggers.HasFireSafetySpaceReq | - | - | - | - | - | -
|  | HasFireSafetyZoneReq |  | Property | Communicates the space, spatial zone or zone object has fire safety requirements. Activates checking of object according to NOSSB_Firezone. Applies to space, spatial zone and zone objects. | Boolean | NOSSB_ReqTriggers.HasFireSafetyZoneReq | - | - | - | - | - | -
|  | Har miljøkrav |  | Property | Communicates the object has Environmental Documentation Requirements. Activates checking of object according to required RIM-properies. | Boolean | NOSSB_ReqTriggers.HasEnvironmentalReq | - | - | - | - | - | -
|  | Har sikkerhetskrav |  | Property | Security space/zone classification: A space/zone indicating that the space/zone has some kind of security requirements without further specifying them in the model (typically at an early project stage, when actual requirements are given in a separate report, as a preliminary notice for new use cases, to avoid disclosing actual requirements in the model, or to indicate a need for interdisciplinary coordination). | Boolean | NOSSB_ReqTriggers.HasSecurityReq | - | - | - | - | - | -
| Common Properties |  |  | Group |  |  |  | - | - | - | - | - | -
|  | IP_Code |  | Property | from IFC documentation: IP Code, the International Protection Marking, IEC 60529), classifies and rates the degree of protection provided against intrusion. | Label | [MAPPING ERROR] | - | - | - | - | - | -
|  | NominalPowerConsumption |  | Property | from IFC documentation: Nominal total power consumption. | Power | [MAPPING ERROR] | - | - | - | - | - | -
|  | Status |  | Property | from IFC documentation: Status of the element, predominately used in renovation or retrofitting projects. The status can be assigned to as "New" - element designed as new addition, "Existing" - element exists and remains, "Demolish" - element existed but is to be demolished, "Temporary" - element will exists only temporary (like a temporary support structure). | Label | Pset_CableSegmentTypeCommon.Status | - | - | - | - | - | -
| Pset_CableSegmentOccurrence |  |  | Group | from IFC documentation: Maximum value of electric current which can be carried continuously by a conductor, a device or an apparatus, under specified conditions without its steady-state temperature exceeding a specified value. Based on IEC60826-11-13. NOTE: The temperature specified value is maximum Design Ambient Temperature. |  | Pset_CableSegmentOccurrence | - | - | - | - | - | -
|  | CarrierStackNumber |  | Property | from IFC documentation: Number of carrier segments (tray, ladder etc.) that are vertically stacked (vertical is measured as the z-axis of the local coordinate system of the carrier segment). | Integer | Pset_CableSegmentOccurrence.CarrierStackNumber | - | - | - | - | - | -
|  | CurrentCarryingCapacity |  | Property | from IFC documentation: Maximum value of electric current which can be carried continuously by a conductor, a device or an apparatus, under specified conditions without its steady-state temperature exceeding a specified value. Based on IEC60826-11-13. NOTE: The temperature specified value is maximum Design Ambient Temperature. | Electric Current | Pset_CableSegmentOccurrence.CurrentCarryingCapacity | - | - | - | - | - | -
|  | DesignAmbientTemperature |  | Property | from IFC documentation: The highest and lowest local ambient temperature likely to be encountered. | Label | Pset_CableSegmentOccurrence.DesignAmbientTemperature | - | - | - | - | - | -
|  | DistanceBetweenParallelCircuits |  | Property | from IFC documentation: Distance measured between parallel circuits. | Length | Pset_CableSegmentOccurrence.DistanceBetweenParallelCircuits | - | - | - | - | - | -
|  | InstallationMethod |  | Property | from IFC documentation: Method of installation of cable/conductor. Installation methods are typically defined by reference in standards such as IEC 60364-5-52, table 52A-1 or BS7671 Appendix 4 Table 4A1 etc. Selection of the value to be used should be determined from such a standard according to local usage. | Label | Pset_CableSegmentOccurrence.InstallationMethod | - | - | - | - | - | -
|  | InstallationMethodFlagEnum |  | Property | from IFC documentation: Special installation conditions relating to particular types of installation based on IEC60364-5-52:2001 reference installation methods C and D. | Label | Pset_CableSegmentOccurrence.InstallationMethodFlagEnum | - | - | - | - | - | -
|  |  | BELOWCEILING | Value | from IFC documentation:
|  |  | INDUCT | Value | from IFC documentation:
|  |  | INSOIL | Value | from IFC documentation:
|  |  | NOTKNOWN | Value | from IFC documentation:
|  |  | ONWALL | Value | from IFC documentation:
|  |  | OTHER | Value | from IFC documentation:
|  |  | UNSET | Value | from IFC documentation:
|  | IsHorizontalCable |  | Property | from IFC documentation: Indication of whether the cable occurrences are mounted horizontally (= TRUE) or vertically (= FALSE). | Boolean | Pset_CableSegmentOccurrence.IsHorizontalCable | - | - | - | - | - | -
|  | IsMountedFlatCable |  | Property | from IFC documentation: Indication of whether the cable occurrences are mounted flat (= TRUE) or in a trefoil pattern (= FALSE). | Boolean | Pset_CableSegmentOccurrence.IsMountedFlatCable | - | - | - | - | - | -
|  | MaximumCableLength |  | Property | from IFC documentation: Maximum cable length based on voltagedrop. NOTE: This value may also be specified as a constraint within an IFC model if required but is included within the property set at this stage pending implementation of the required capabilities within software applications. | Length | Pset_CableSegmentOccurrence.MaximumCableLength | - | - | - | - | - | -
|  | MountingMethod |  | Property | from IFC documentation: The method of mounting cable segment occurrences on a cable carrier occurrence from which the method required can be selected. This is for the purpose of carrying out 'worst case' cable sizing calculations and may be a conceptual requirement rather than a statement of the physical occurrences of cable and carrier segments. | Label | Pset_CableSegmentOccurrence.MountingMethod | - | - | - | - | - | -
|  |  | LADDER | Value | from IFC documentation:
|  |  | NOTKNOWN | Value | from IFC documentation:
|  |  | OTHER | Value | from IFC documentation:
|  |  | PERFORATEDTRAY | Value | from IFC documentation:
|  |  | UNSET | Value | from IFC documentation:
|  | NumberOfParallelCircuits |  | Property | from IFC documentation: Number of parallel circuits. | Count | Pset_CableSegmentOccurrence.NumberOfParallelCircuits | - | - | - | - | - | -
|  | PowerLoss |  | Property | from IFC documentation: The power loss in [W]. | Power | Pset_CableSegmentOccurrence.PowerLoss | - | - | - | - | - | -
|  | SequentialCode |  | Property | from IFC documentation: Indicates the sequential code of the cable or wire. | Label | Pset_CableSegmentOccurrence.SequentialCode | - | - | - | - | - | -
|  | SoilConductivity |  | Property | from IFC documentation: Thermal conductivity of soil. Generally, within standards such as IEC 60364-5-52, table 52A-16, the resistivity of soil is required (measured in [SI] units of degK.m /W). This is the reciprocal of the conductivity value and needs to be calculated accordingly. | Thermal Conductivity | Pset_CableSegmentOccurrence.SoilConductivity | - | - | - | - | - | -
|  | UserCorrectionFactor |  | Property | from IFC documentation: An arbitrary correction factor that may be applied by the user. | Real | Pset_CableSegmentOccurrence.UserCorrectionFactor | - | - | - | - | - | -
| Pset_CableSegmentTypeCableSegment |  |  | Group | from IFC documentation: Total weight of object |  | [MAPPING ERROR] | - | - | - | - | - | -
|  | ACResistance |  | Property | from IFC documentation: The resistance under AC. | Electric Resistance | Pset_CableSegmentTypeCableSegment.ACResistance | - | - | - | - | - | -
|  | CurrentCarryingCapacity |  | Property | from IFC documentation: Maximum value of electric current which can be carried continuously by a conductor, a device or an apparatus, under specified conditions without its steady-state temperature exceeding a specified value. Based on IEC60826-11-13. NOTE: The temperature specified value is maximum Design Ambient Temperature. | Electric Current | Pset_CableSegmentTypeCableSegment.CurrentCarryingCapacity | - | - | - | - | - | -
|  | DCResistance |  | Property | from IFC documentation: The resistance under direct current and 20 degrees centigrade. | Electric Resistance | Pset_CableSegmentTypeCableSegment.DCResistance | - | - | - | - | - | -
|  | FunctionReliable |  | Property | from IFC documentation: Element (such as cable, bus, core) maintain given properties/functions over a given (tested) time and conditions. According to IEC standard. | Boolean | Pset_CableSegmentTypeCableSegment.FunctionReliable | - | - | - | - | - | -
|  | HalogenProof |  | Property | from IFC documentation: Produces small amount of smoke and irritating Deaerator/Gas. | Boolean | Pset_CableSegmentTypeCableSegment.HalogenProof | - | - | - | - | - | -
|  | HasProtectiveEarth |  | Property | from IFC documentation: Indicates whether the object has a protective earth connection (=TRUE) or not (= FALSE). | Boolean | Pset_CableSegmentTypeCableSegment.HasProtectiveEarth | - | - | - | - | - | -
|  | InsulationVoltage |  | Property | from IFC documentation: The insulation voltage. | Electric Voltage | Pset_CableSegmentTypeCableSegment.InsulationVoltage | - | - | - | - | - | -
|  | MassPerLength |  | Property | from IFC documentation: Mass per length, i.e. mass of a beam with a unit length of extrusion. For example measured in kg/m. | Mass Per Length | Pset_CableSegmentTypeCableSegment.MassPerLength | - | - | - | - | - | -
|  | MaximumBendingRadius |  | Property | from IFC documentation: The maximum bending radius that the cable could withstand. | Length (positive, >0) | Pset_CableSegmentTypeCableSegment.MaximumBendingRadius | - | - | - | - | - | -
|  | MaximumCurrent |  | Property | from IFC documentation: The maximum allowed current that a device is certified to handle. | Electric Current | Pset_CableSegmentTypeCableSegment.MaximumCurrent | - | - | - | - | - | -
|  | MaximumOperatingTemperature |  | Property | from IFC documentation: The maximum temperature at which a cable or bus is certified to operate. | ThermodynamicTemperature | Pset_CableSegmentTypeCableSegment.MaximumOperatingTemperature | - | - | - | - | - | -
|  | MaximumShortCircuitTemperature |  | Property | from IFC documentation: The maximum short circuit temperature at which a cable or bus is certified to operate. | ThermodynamicTemperature | Pset_CableSegmentTypeCableSegment.MaximumShortCircuitTemperature | - | - | - | - | - | -
|  | NumberOfCores |  | Property | from IFC documentation: The number of cores. | Count | Pset_CableSegmentTypeCableSegment.NumberOfCores | - | - | - | - | - | -
|  | NumberOfWires |  | Property | from IFC documentation: The number of wires used in the element. | Count | Pset_CableSegmentTypeCableSegment.NumberOfWires | - | - | - | - | - | -
|  | OverallDiameter |  | Property | from IFC documentation: The overall diameter of a object. | Length (positive, >0) | Pset_CableSegmentTypeCableSegment.OverallDiameter | - | - | - | - | - | -
|  | RatedTemperature |  | Property | from IFC documentation: The range of allowed temperature that a device is certified to handle. The upper bound of this value is the maximum. | Label | Pset_CableSegmentTypeCableSegment.RatedTemperature | - | - | - | - | - | -
|  | RatedVoltage |  | Property | from IFC documentation: The range of allowed voltage that a device is certified to handle. The upper bound of this value is the maximum. | Label | Pset_CableSegmentTypeCableSegment.RatedVoltage | - | - | - | - | - | -
|  | ScreenDiameter |  | Property | from IFC documentation: The diameter of the screen around an object (if present). | Length (positive, >0) | Pset_CableSegmentTypeCableSegment.ScreenDiameter | - | - | - | - | - | -
|  | SelfExtinguishing60332_1 |  | Property | from IFC documentation: Self Extinguishing cable/core according to IEC 60332.1. | Boolean | Pset_CableSegmentTypeCableSegment.SelfExtinguishing60332_1 | - | - | - | - | - | -
|  | SelfExtinguishing60332_3 |  | Property | from IFC documentation: Self Extinguishing cable/core according to IEC 60332.3. | Boolean | Pset_CableSegmentTypeCableSegment.SelfExtinguishing60332_3 | - | - | - | - | - | -
|  | SpecialConstruction |  | Property | from IFC documentation: Special construction capabilities like self-supporting, flat devidable cable or bus flat non devidable cable or bus supporting elements inside (steal, textile, concentric conductor). Note that materials used should be agreed between exchange participants before use. | Label | Pset_CableSegmentTypeCableSegment.SpecialConstruction | - | - | - | - | - | -
|  | Standard |  | Property | from IFC documentation: The designation of the standard applicable for the definition of the object used. | Label | Pset_CableSegmentTypeCableSegment.Standard | - | - | - | - | - | -
|  | Weight |  | Property | from IFC documentation: Total weight of object | Mass | Pset_CableSegmentTypeCableSegment.Weight | - | - | - | - | - | -
| Pset_ElectricalDeviceCommon |  |  | Group | from IFC documentation: IK Code according to IEC 62262 (2002) is a numeric classification for the degree of protection provided by enclosures for electrical equipment against external mechanical impacts.NOTE In earlier labeling, the third numeral (1..) had been occasionally added to the closely related IP Code on ingress protection, to indicate the level of impact protection. |  | Pset_ElectricalDeviceCommon | - | - | - | - | - | -
|  | ConductorFunction |  | Property | from IFC documentation: Indicates function of the conductors to which the load is connected. Where L1, L2 and L3 represent the phase lines according to IEC 60446 notation (sometimes phase lines may be referenced by color [Red, Blue, Yellow] or by number [1, 2, 3] etc). Protective Earth is sometimes also known as CPC or common protective conductor. Note that for an electrical device, a set of line conductor functions may be applied. | Label | Pset_ElectricalDeviceCommon.ConductorFunction | - | - | - | - | - | -
|  |  | NEUTRAL | Value | from IFC documentation:
|  |  | NOTKNOWN | Value | from IFC documentation:
|  |  | OTHER | Value | from IFC documentation:
|  |  | PHASE_L1 | Value | from IFC documentation:
|  |  | PHASE_L2 | Value | from IFC documentation:
|  |  | PHASE_L3 | Value | from IFC documentation:
|  |  | PROTECTIVEEARTH | Value | from IFC documentation:
|  |  | PROTECTIVEEARTHNEUTRAL | Value | from IFC documentation:
|  |  | UNSET | Value | from IFC documentation:
|  | EarthingStyle |  | Property | from IFC documentation: Indicates the earthing style of the electric device. | Label | Pset_ElectricalDeviceCommon.EarthingStyle | - | - | - | - | - | -
|  | HasProtectiveEarth |  | Property | from IFC documentation: Indicates whether the object has a protective earth connection (=TRUE) or not (= FALSE). | Boolean | Pset_ElectricalDeviceCommon.HasProtectiveEarth | - | - | - | - | - | -
|  | HeatDissipation |  | Property | from IFC documentation: Indicates the heat dissipation of the electric device measured in power. | Power | Pset_ElectricalDeviceCommon.HeatDissipation | - | - | - | - | - | -
|  | IK_Code |  | Property | from IFC documentation: IK Code according to IEC 62262 (2002) is a numeric classification for the degree of protection provided by enclosures for electrical equipment against external mechanical impacts.NOTE In earlier labeling, the third numeral (1..) had been occasionally added to the closely related IP Code on ingress protection, to indicate the level of impact protection. | Label | Pset_ElectricalDeviceCommon.IK_Code | - | - | - | - | - | -
|  | InsulationStandardClass |  | Property | from IFC documentation: Insulation standard classes provides basic protection information against electric shock. Defines levels of insulation required in terms of constructional requirements (creepage and clearance distances) and electrical requirements (compliance with electric strength tests). Basic insulation is considered to be shorted under single fault conditions. The actual values required depend on the working voltage to which the insulation is subjected, as well as other factors. Also indicates whether the electrical device has a protective earth connection. | Label | Pset_ElectricalDeviceCommon.InsulationStandardClass | - | - | - | - | - | -
|  |  | CLASS0APPLIANCE | Value | from IFC documentation:
|  |  | CLASS0IAPPLIANCE | Value | from IFC documentation:
|  |  | CLASSIAPPLIANCE | Value | from IFC documentation:
|  |  | CLASSIIAPPLIANCE | Value | from IFC documentation:
|  |  | CLASSIIIAPPLIANCE | Value | from IFC documentation:
|  |  | NOTKNOWN | Value | from IFC documentation:
|  |  | OTHER | Value | from IFC documentation:
|  |  | UNSET | Value | from IFC documentation:
|  | NominalFrequencyRange |  | Property | from IFC documentation: The upper and lower limits of frequency for which the operation of the device is certified. | Label | Pset_ElectricalDeviceCommon.NominalFrequencyRange | - | - | - | - | - | -
|  | NumberOfPoles |  | Property | from IFC documentation: Number of poles that the object would affect. | Count | Pset_ElectricalDeviceCommon.NumberOfPoles | - | - | - | - | - | -
|  | NumberOfPowerSupplyPorts |  | Property | from IFC documentation: Indicates the number of power supply ports of the electric device. | Label | Pset_ElectricalDeviceCommon.NumberOfPowerSupplyPorts | - | - | - | - | - | -
|  | Power |  | Property | from IFC documentation: The actual power and operable range. | Label | Pset_ElectricalDeviceCommon.Power | - | - | - | - | - | -
|  | PowerFactor |  | Property | from IFC documentation: Power factor; usually as ratio. | Ratio (normalised, 0-1) | Pset_ElectricalDeviceCommon.PowerFactor | - | - | - | - | - | -
|  | RatedCurrent |  | Property | from IFC documentation: The current that a device is designed to handle. | Label | Pset_ElectricalDeviceCommon.RatedCurrent | - | - | - | - | - | -
|  | RatedVoltage |  | Property | from IFC documentation: The range of allowed voltage that a device is certified to handle. The upper bound of this value is the maximum. | Label | Pset_ElectricalDeviceCommon.RatedVoltage | - | - | - | - | - | -
| Pset_InstallationOccurrence |  |  | Group | from IFC documentation: Date on which the element is installed. |  | Pset_InstallationOccurrence | - | - | - | - | - | -
|  | AcceptanceDate |  | Property | from IFC documentation: Date on which the element is accepted by the manager or administrator. | Label | Pset_InstallationOccurrence.AcceptanceDate | - | - | - | - | - | -
|  | InstallationDate |  | Property | from IFC documentation: Date on which the element is installed. | Label | Pset_InstallationOccurrence.InstallationDate | - | - | - | - | - | -
|  | PutIntoOperationDate |  | Property | from IFC documentation: Date on which the element is put into operation. | Label | Pset_InstallationOccurrence.PutIntoOperationDate | - | - | - | - | - | -
| Pset_ManufacturerOccurrence |  |  | Group | from IFC documentation: The date that the manufactured item was purchased. |  | Pset_ManufacturerOccurrence | - | - | - | - | - | -
|  | AcquisitionDate |  | Property | from IFC documentation: The date that the manufactured item was purchased. | Label | Pset_ManufacturerOccurrence.AcquisitionDate | - | - | - | - | - | -
|  | AssemblyPlace |  | Property | from IFC documentation: Enumeration defining where the assembly is intended to take place, either in a factory, other offsite location or on the building site. | Label | Pset_ManufacturerOccurrence.AssemblyPlace | - | - | - | - | - | -
|  |  | FACTORY | Value | from IFC documentation:
|  |  | NOTKNOWN | Value | from IFC documentation:
|  |  | OFFSITE | Value | from IFC documentation:
|  |  | OTHER | Value | from IFC documentation:
|  |  | SITE | Value | from IFC documentation:
|  |  | UNSET | Value | from IFC documentation:
|  | BarCode |  | Property | from IFC documentation: The identity of the bar code given to an occurrence of the product. | Identifier | Pset_ManufacturerOccurrence.BarCode | - | - | - | - | - | -
|  | BatchReference |  | Property | from IFC documentation: The identity of the batch reference from which an occurrence of a product is taken. | Identifier | Pset_ManufacturerOccurrence.BatchReference | - | - | - | - | - | -
|  | ManufacturingDate |  | Property | from IFC documentation: Date on which the element was manufactured. | Label | Pset_ManufacturerOccurrence.ManufacturingDate | - | - | - | - | - | -
|  | SerialNumber |  | Property | from IFC documentation: The manufacturer's serial number assigned to an occurrence of a product. | Identifier | Pset_ManufacturerOccurrence.SerialNumber | - | - | - | - | - | -
| Pset_ManufacturerTypeInformation |  |  | Group | from IFC documentation: Enumeration defining where the assembly is intended to take place, either in a factory, other offsite location or on the building site. |  | Pset_ManufacturerTypeInformation | - | - | - | - | - | -
|  | ArticleNumber |  | Property | from IFC documentation: Article number or reference that is be applied to a configured product according to a standard scheme for article number definition as defined by the manufacturer. It is often used as the purchasing number. | Identifier | Pset_ManufacturerTypeInformation.ArticleNumber | - | - | - | - | - | -
|  | AssemblyPlace |  | Property | from IFC documentation: Enumeration defining where the assembly is intended to take place, either in a factory, other offsite location or on the building site. | Label | Pset_ManufacturerTypeInformation.AssemblyPlace | - | - | - | - | - | -
|  |  | FACTORY | Value | from IFC documentation:
|  |  | NOTKNOWN | Value | from IFC documentation:
|  |  | OFFSITE | Value | from IFC documentation:
|  |  | OTHER | Value | from IFC documentation:
|  |  | SITE | Value | from IFC documentation:
|  |  | UNSET | Value | from IFC documentation:
|  | GlobalTradeItemNumber |  | Property | from IFC documentation: The Global Trade Item Number (GTIN) is an identifier for trade items developed by GS1 (www.gs1.org). | Identifier | Pset_ManufacturerTypeInformation.GlobalTradeItemNumber | - | - | - | - | - | -
|  | Manufacturer |  | Property | from IFC documentation: The organization that manufactured and/or assembled the item. | Label | Pset_ManufacturerTypeInformation.Manufacturer | - | - | - | - | - | -
|  | ModelLabel |  | Property | from IFC documentation: The descriptive model name of the product model (or product line) as assigned by the manufacturer of the manufactured item. | Label | Pset_ManufacturerTypeInformation.ModelLabel | - | - | - | - | - | -
|  | ModelReference |  | Property | from IFC documentation: The model number or designator of the product model (or product line) as assigned by the manufacturer of the manufactured item. | Label | Pset_ManufacturerTypeInformation.ModelReference | - | - | - | - | - | -
|  | OperationalDocument |  | Property | from IFC documentation: Manufacturer's operational document | Label | Pset_ManufacturerTypeInformation.OperationalDocument | - | - | - | - | - | -
|  | PerformanceCertificate |  | Property | from IFC documentation: Manufacturer's performance certificate | Label | Pset_ManufacturerTypeInformation.PerformanceCertificate | - | - | - | - | - | -
|  | ProductionYear |  | Property | from IFC documentation: The year of production of the manufactured item. | Label | Pset_ManufacturerTypeInformation.ProductionYear | - | - | - | - | - | -
|  | SafetyDocument |  | Property | from IFC documentation: Manufacturer's safety document | Label | Pset_ManufacturerTypeInformation.SafetyDocument | - | - | - | - | - | -
| Qto_CableSegmentBaseQuantities |  |  | Group | from IFC documentation: Total Gross Weight of the object without any add-on parts and not taking into account possible processing features (cut-out's, etc.) or openings and recesses. |  | Qto_CableSegmentBaseQuantities | - | - | - | - | - | -
|  | CrossSectionArea |  | Property | from IFC documentation: Total area of the cross section (or profile) of the object. | Label | Qto_CableSegmentBaseQuantities.CrossSectionArea | - | - | - | - | - | -
|  | GrossWeight |  | Property | from IFC documentation: Total Gross Weight of the object without any add-on parts and not taking into account possible processing features (cut-out's, etc.) or openings and recesses. | Label | Qto_CableSegmentBaseQuantities.GrossWeight | - | - | - | - | - | -
|  | Length |  | Property | from IFC documentation: The length of the object. | Label | Qto_CableSegmentBaseQuantities.Length | - | - | - | - | - | -
|  | OuterSurfaceArea |  | Property | from IFC documentation: Total area of the extruded surfaces of the object (not taking into account the end cap areas), normally generated as perimeter * length. | Label | Qto_CableSegmentBaseQuantities.OuterSurfaceArea | - | - | - | - | - | -
Kontakttråd |  |  |  | Object | En elektrisk leder i et kontaktledningsanlegg som strømavtagere kommer i kontakt med. |  | IfcCableSegment.CONTACTWIRESEGMENT | (✓) | (✓) | (✓) | (✓) | (✓) | (✓)
| Attributter |  |  | Group |  |  |  | - | - | - | - | - | -
|  | Navn |  | Property |  | Label | ifcRoot.Name | - | - | - | - | - | -
|  | Beskrivelse |  | Property |  | Text | ifcRoot.Description | - | - | - | - | - | -
|  | Systemnavn |  | Property |  | Label | [Assignment To System].Systemnavn | - | - | - | - | - | -
|  | GUID |  | Property |  | Label | IfcRoot.GlobalID | - | - | - | - | - | -
| NONS_Process |  |  | Group | Egenskaper for prosessinformasjon. Egenskapene legges på objektforekomster i elementer. |  |  | (✓) | (✓) | (✓) | (✓) | (✓) | (✓)
|  | Postnummer |  | Property | Postnummer i beskrivelsen. | Label | NONS_Process.BoqID | - | - | ✓ | - | ✓ | -
|  | Kontraktsnummer produksjon |  | Property | Kontrakt-/entreprisenummer på utførsel/bygging. Kommuniserer hvem som er ansvarlig for utførelsen. Hvis det benyttes underentrepriser på flere nivåer i utførelsen, skal prosjektet avgjøre om nummeret skal angis laveste eller høyeste nivå eller på alle nivåene. | Label | NONS_Process.ConstructionContract | - | - | ✓ | ✓ | ✓ | ✓
|  | Kontrollsone |  | Property | Beskriver det enkelte objekts tilhørighet til kontrollsoner. Kontrollsoner er ikke et soneobjekt, men det området i modellen som man velger å kontrollere. Hvis et objekt tilhører flere kontrollsoner (for eksempel ett dekke som skal inngå i kontroll av objekter i kontrollsonene både over og under dekket), angis alle disse i samme streng atskilt med semikolon («;»). | Label | NONS_Process.ControlVolume | - | - | - | - | - | -
|  | Kontraktsnummer prosjektering |  | Property | Kontrakt-/entreprisenummer på prosjektering. Kommuniserer hvem som er ansvarlig for prosjekteringen. | Label | NONS_Process.DesignContract | ✓ | ✓ | ✓ | - | ✓ | -
|  | Utendørs |  | Property | For å kunne skille ut tekniske installasjoner som ligger utenfor bygget, brukes en egendefinert egenskap med en av de tillatte verdiene, som er True eller False. Dette gjelder for komponenter og deler av systemer som ligger utenfor bygget, og som inngår i systemet der systemkomponenten og/eller størsteparten av systemet ligger inne i bygget. | Boolean | NONS_Process.IsOutside | - | - | ✓ | ✓ | ✓ | ✓
|  | Anskaffet |  | Property | Kommuniserer at produktet som objektet representerer er innkjøpt. Selv om objektet ikke er ferdig prosjektert skal geometri og egenskaper være representative for det innkjøpte produktet. Denne kan brukes som alternativ til kode under ConstructedStatus som angir om produktet som objektet representerer er innkjøpt. | Boolean | NONS_Process.IsProcured | - | - | - | - | ✓ | ✓
|  | Milepel |  | Property | Prosjektfase eller mellomliggende milepel. Beskriver hvilket leveransekrav som prosesstatusen gjelder i forhold til. | Label | NONS_Process.Milestone | - | - | - | - | - | -
|  | MMI |  | Property | Kommuniserer objektets modenhetsgrad i beslutnings- og kvalitetssikringsprosessen, uavhengig av fase. Denne egenskapen brukes som alternativ til DesignedStatus, ConstructedStatus og OperationalStatus. | Label | NONS_Process.ProcessStatus | ✓ | ✓ | ✓ | ✓ | ✓ | ✓
|  | Fase bygget |  | Property | Fase bygget iht. definert avtalt faseplan | Label | NONS_Process.PhaseBuilt | - | - | - | - | - | -
|  | Fase revet |  | Property | Fase revet iht. definert avtalt faseplan | Label | NONS_Process.PhaseDemolished | - | - | - | - | - | -
|  | Geometri for eksisterende situasjon |  | Property | Beskriver hva grunnlagsmodellen er basert på . Eksempler kan være eldre planprosess, banedata/kabelkart, FKB/SOSI, ortofoto og scann med lav kvalitet og scann med høy kvalitet. | Label | NONS_Process.GeometryDerivedFrom | - | - | - | - | - | -
|  | Beskrivelse av geometri for eksisterende situasjon |  | Property | Beskrivende tekst. For eksempel hvem som har utført innmålinger, dato mm. | Label | NONS_Process.GeometrySource | - | - | - | - | - | -
| NONS_ReqTriggers |  |  | Group | Kommuniserer at objektet skal tilkobles et annet fag. |  |  | - | - | - | - | - | -
|  | Har VVS-tilkobling |  | Property | Kommuniserer at objektet skal tilkobles rør (TRUE/FALSE). | Boolean | NONS_ReqTriggers.HasPlumbingConnection | - | - | - | - | - | -
|  | Har mekanisk tilkobling |  | Property | Kommuniserer at objektet skal tilkobles luftbehandling, kjøling og/eller oppvarming (TRUE/FALSE). | Boolean | NONS_ReqTriggers.HasMechanicalConnection | - | - | - | - | - | -
|  | Har byggekontrolltilkobling |  | Property | Kommuniserer at objektet skal tilkobles automasjon (TRUE/FALSE). | Boolean | NONS_ReqTriggers.HasBuildingControlConnection | - | - | - | - | - | -
|  | Har datatilkobling |  | Property | Kommuniserer at objektet skal tilkobles data (TRUE/FALSE). | Boolean | NONS_ReqTriggers.HasDataConnection | - | - | - | - | - | -
|  | Har elektrisk tilkobling |  | Property | Kommuniserer at objektet skal tilkobles strøm (TRUE/FALSE). | Boolean | NONS_ReqTriggers.HasElectricalConnection | - | - | - | - | - | -
|  | Har termiske krav |  | Property | Kommuniserer at rommet/sonen har krav til termiske egenskaper for (TRUE/ FALSE). | Boolean | NONS_ReqTriggers.HasThermalRequirements | - | - | - | - | - | -
| NONS_Revision |  |  | Group | Egenskaper for revisjon |  |  | ✓ | ✓ | ✓ | ✓ | ✓ | ✓
|  | Revisjon Versjonsnummer |  | Property | Gjeldene versjon av elementet | Label | NONS_Process.VersionNumber | ✓ | ✓ | ✓ | ✓ | ✓ | ✓
|  | Beskrivelse av versjon |  | Property | Beskrivelse av endring på elementet i siste versjon. | Text | NONS_Process. VersionDescription | ✓ | ✓ | ✓ | ✓ | ✓ | ✓
|  | Versjonsdato |  | Property | Dato på gjeldende versjon | Time | NONS_Process.VersionDate | ✓ | ✓ | ✓ | ✓ | ✓ | ✓
| NOSSB_Revision |  |  | Group |  |  |  | ✓ | ✓ | ✓ | ✓ | ✓ | ✓
|  | Utført av |  | Property | Utført av | Label | NOSSB_Revision.DesignedBy | ✓ | ✓ | ✓ | ✓ | ✓ | ✓
|  | Kontrollert av |  | Property | Kontrollert av | Label | NOSSB_Revision.ControlledBy | ✓ | ✓ | ✓ | ✓ | ✓ | ✓
|  | Godkjent av |  | Property | Godkjent av | Label | NOSSB_Revision.ApprovedBy | ✓ | ✓ | ✓ | ✓ | ✓ | ✓
| NOSSB_Reference |  |  | Group |  |  |  | (✓) | (✓) | (✓) | - | (✓) | (✓)
|  | Prosesskode |  | Property | Prosesskode iht. Bane NORs eller Statens Vegvesens prosesskoder for arbeidsbeskrivelser og kostnader. | Label | NOSSB_Reference.RefClass | - | - | ✓ | - | ✓ | -
|  | Prosjektnedbrytning/områdekode |  | Property | Angir kode til styringsobjektet som objektet befinner seg i (PNS) | Label | NOSSB_Reference.RefPBS | ✓ | ✓ | ✓ | - | ✓ | ✓
|  | Objekt-ID |  | Property | Unik objekt-ID for objektet. Eksempel er Banedata-ID, NVDB kode eller tilsvarende. | Label | NOSSB_Reference.Objekt-ID | ✓ | ✓ | ✓ | - | ✓ | ✓
|  | Funksjonell Lokasjon |  | Property |  | Label | NOSSB_Reference.FunksjonellLokasjon | - | - | - | - | - | -
| NOSSB_ReqTriggers |  |  | Group | Communicates that the object must be co-designed by another discipline that adds some performance properties (e.g. acoustical or fire safety related) to the object |  |  | - | - | - | - | - | -
|  | Har akustiske krav |  | Property | Communicates the object has acoustical requirements. Activates checking of object according to NOSSB_Acoustic | Boolean | NOSSB_ReqTriggers.HasAcousticReq | - | - | - | - | - | -
|  | Har brannsikkerhetskrav |  | Property | Communicates the object has fire safety requirements. Activates checking of object according to NOSSB_Fire. Applies to elements. | Boolean | NOSSB_ReqTriggers.HasFireSafetyReq | - | - | - | - | - | -
|  | HasFireSafetySpaceReq |  | Property | Communicates the space object has fire safety requirements. Activates checking of object according to NOSSB_FireSpace. Applies to space objects. | Boolean | NOSSB_ReqTriggers.HasFireSafetySpaceReq | - | - | - | - | - | -
|  | HasFireSafetyZoneReq |  | Property | Communicates the space, spatial zone or zone object has fire safety requirements. Activates checking of object according to NOSSB_Firezone. Applies to space, spatial zone and zone objects. | Boolean | NOSSB_ReqTriggers.HasFireSafetyZoneReq | - | - | - | - | - | -
|  | Har miljøkrav |  | Property | Communicates the object has Environmental Documentation Requirements. Activates checking of object according to required RIM-properies. | Boolean | NOSSB_ReqTriggers.HasEnvironmentalReq | - | - | - | - | - | -
|  | Har sikkerhetskrav |  | Property | Security space/zone classification: A space/zone indicating that the space/zone has some kind of security requirements without further specifying them in the model (typically at an early project stage, when actual requirements are given in a separate report, as a preliminary notice for new use cases, to avoid disclosing actual requirements in the model, or to indicate a need for interdisciplinary coordination). | Boolean | NOSSB_ReqTriggers.HasSecurityReq | - | - | - | - | - | -
| Common Properties |  |  | Group |  |  |  | - | - | - | - | - | -
|  | IP_Code |  | Property | from IFC documentation: IP Code, the International Protection Marking, IEC 60529), classifies and rates the degree of protection provided against intrusion. | Label | [MAPPING ERROR] | - | - | - | - | - | -
|  | NominalPowerConsumption |  | Property | from IFC documentation: Nominal total power consumption. | Power | [MAPPING ERROR] | - | - | - | - | - | -
|  | Status |  | Property | from IFC documentation: Status of the element, predominately used in renovation or retrofitting projects. The status can be assigned to as "New" - element designed as new addition, "Existing" - element exists and remains, "Demolish" - element existed but is to be demolished, "Temporary" - element will exists only temporary (like a temporary support structure). | Label | Pset_CableSegmentTypeCommon.Status | - | - | - | - | - | -
| Pset_CableSegmentTypeContactWire |  |  | Group | from IFC documentation: Indicates the ability to withstand breakage apart under applied force. |  | [MAPPING ERROR] | - | - | - | - | - | -
|  | ACResistance |  | Property | from IFC documentation: The resistance under AC. | Electric Resistance | Pset_CableSegmentTypeContactWire.ACResistance | - | - | - | - | - | -
|  | CrossSectionalArea |  | Property | from IFC documentation: Cross section area of the phase(s) lead(s). | Area | Pset_CableSegmentTypeContactWire.CrossSectionalArea | - | - | - | - | - | -
|  | CurrentCarryingCapacity |  | Property | from IFC documentation: Maximum value of electric current which can be carried continuously by a conductor, a device or an apparatus, under specified conditions without its steady-state temperature exceeding a specified value. Based on IEC60826-11-13. NOTE: The temperature specified value is maximum Design Ambient Temperature. | Electric Current | Pset_CableSegmentTypeContactWire.CurrentCarryingCapacity | - | - | - | - | - | -
|  | DCResistance |  | Property | from IFC documentation: The resistance under direct current and 20 degrees centigrade. | Electric Resistance | Pset_CableSegmentTypeContactWire.DCResistance | - | - | - | - | - | -
|  | MassPerLength |  | Property | from IFC documentation: Mass per length, i.e. mass of a beam with a unit length of extrusion. For example measured in kg/m. | Mass Per Length | Pset_CableSegmentTypeContactWire.MassPerLength | - | - | - | - | - | -
|  | TensileStrength |  | Property | from IFC documentation: Indicates the ability to withstand breakage apart under applied force. | Pressure | Pset_CableSegmentTypeContactWire.TensileStrength | - | - | - | - | - | -
|  | ThermalExpansionCoefficient |  | Property | from IFC documentation: A measure of the expansion coefficient for warming up the material about one Kelvin. | Thermal Expansion Coefficient | Pset_CableSegmentTypeContactWire.ThermalExpansionCoefficient | - | - | - | - | - | -
|  | TorsionalStrength |  | Property | from IFC documentation: Shear strength in torsion. | Pressure | Pset_CableSegmentTypeContactWire.TorsionalStrength | - | - | - | - | - | -
|  | YoungModulus |  | Property | from IFC documentation: A measure of the Young's modulus of elasticity of the material. | Modulus Of Elasticity | Pset_CableSegmentTypeContactWire.YoungModulus | - | - | - | - | - | -
| Pset_ElectricalDeviceCommon |  |  | Group | from IFC documentation: IK Code according to IEC 62262 (2002) is a numeric classification for the degree of protection provided by enclosures for electrical equipment against external mechanical impacts.NOTE In earlier labeling, the third numeral (1..) had been occasionally added to the closely related IP Code on ingress protection, to indicate the level of impact protection. |  | Pset_ElectricalDeviceCommon | - | - | - | - | - | -
|  | ConductorFunction |  | Property | from IFC documentation: Indicates function of the conductors to which the load is connected. Where L1, L2 and L3 represent the phase lines according to IEC 60446 notation (sometimes phase lines may be referenced by color [Red, Blue, Yellow] or by number [1, 2, 3] etc). Protective Earth is sometimes also known as CPC or common protective conductor. Note that for an electrical device, a set of line conductor functions may be applied. | Label | Pset_ElectricalDeviceCommon.ConductorFunction | - | - | - | - | - | -
|  |  | NEUTRAL | Value | from IFC documentation:
|  |  | NOTKNOWN | Value | from IFC documentation:
|  |  | OTHER | Value | from IFC documentation:
|  |  | PHASE_L1 | Value | from IFC documentation:
|  |  | PHASE_L2 | Value | from IFC documentation:
|  |  | PHASE_L3 | Value | from IFC documentation:
|  |  | PROTECTIVEEARTH | Value | from IFC documentation:
|  |  | PROTECTIVEEARTHNEUTRAL | Value | from IFC documentation:
|  |  | UNSET | Value | from IFC documentation:
|  | EarthingStyle |  | Property | from IFC documentation: Indicates the earthing style of the electric device. | Label | Pset_ElectricalDeviceCommon.EarthingStyle | - | - | - | - | - | -
|  | HasProtectiveEarth |  | Property | from IFC documentation: Indicates whether the object has a protective earth connection (=TRUE) or not (= FALSE). | Boolean | Pset_ElectricalDeviceCommon.HasProtectiveEarth | - | - | - | - | - | -
|  | HeatDissipation |  | Property | from IFC documentation: Indicates the heat dissipation of the electric device measured in power. | Power | Pset_ElectricalDeviceCommon.HeatDissipation | - | - | - | - | - | -
|  | IK_Code |  | Property | from IFC documentation: IK Code according to IEC 62262 (2002) is a numeric classification for the degree of protection provided by enclosures for electrical equipment against external mechanical impacts.NOTE In earlier labeling, the third numeral (1..) had been occasionally added to the closely related IP Code on ingress protection, to indicate the level of impact protection. | Label | Pset_ElectricalDeviceCommon.IK_Code | - | - | - | - | - | -
|  | InsulationStandardClass |  | Property | from IFC documentation: Insulation standard classes provides basic protection information against electric shock. Defines levels of insulation required in terms of constructional requirements (creepage and clearance distances) and electrical requirements (compliance with electric strength tests). Basic insulation is considered to be shorted under single fault conditions. The actual values required depend on the working voltage to which the insulation is subjected, as well as other factors. Also indicates whether the electrical device has a protective earth connection. | Label | Pset_ElectricalDeviceCommon.InsulationStandardClass | - | - | - | - | - | -
|  |  | CLASS0APPLIANCE | Value | from IFC documentation:
|  |  | CLASS0IAPPLIANCE | Value | from IFC documentation:
|  |  | CLASSIAPPLIANCE | Value | from IFC documentation:
|  |  | CLASSIIAPPLIANCE | Value | from IFC documentation:
|  |  | CLASSIIIAPPLIANCE | Value | from IFC documentation:
|  |  | NOTKNOWN | Value | from IFC documentation:
|  |  | OTHER | Value | from IFC documentation:
|  |  | UNSET | Value | from IFC documentation:
|  | NominalFrequencyRange |  | Property | from IFC documentation: The upper and lower limits of frequency for which the operation of the device is certified. | Label | Pset_ElectricalDeviceCommon.NominalFrequencyRange | - | - | - | - | - | -
|  | NumberOfPoles |  | Property | from IFC documentation: Number of poles that the object would affect. | Count | Pset_ElectricalDeviceCommon.NumberOfPoles | - | - | - | - | - | -
|  | NumberOfPowerSupplyPorts |  | Property | from IFC documentation: Indicates the number of power supply ports of the electric device. | Label | Pset_ElectricalDeviceCommon.NumberOfPowerSupplyPorts | - | - | - | - | - | -
|  | Power |  | Property | from IFC documentation: The actual power and operable range. | Label | Pset_ElectricalDeviceCommon.Power | - | - | - | - | - | -
|  | PowerFactor |  | Property | from IFC documentation: Power factor; usually as ratio. | Ratio (normalised, 0-1) | Pset_ElectricalDeviceCommon.PowerFactor | - | - | - | - | - | -
|  | RatedCurrent |  | Property | from IFC documentation: The current that a device is designed to handle. | Label | Pset_ElectricalDeviceCommon.RatedCurrent | - | - | - | - | - | -
|  | RatedVoltage |  | Property | from IFC documentation: The range of allowed voltage that a device is certified to handle. The upper bound of this value is the maximum. | Label | Pset_ElectricalDeviceCommon.RatedVoltage | - | - | - | - | - | -
| Pset_InstallationOccurrence |  |  | Group | from IFC documentation: Date on which the element is installed. |  | Pset_InstallationOccurrence | - | - | - | - | - | -
|  | AcceptanceDate |  | Property | from IFC documentation: Date on which the element is accepted by the manager or administrator. | Label | Pset_InstallationOccurrence.AcceptanceDate | - | - | - | - | - | -
|  | InstallationDate |  | Property | from IFC documentation: Date on which the element is installed. | Label | Pset_InstallationOccurrence.InstallationDate | - | - | - | - | - | -
|  | PutIntoOperationDate |  | Property | from IFC documentation: Date on which the element is put into operation. | Label | Pset_InstallationOccurrence.PutIntoOperationDate | - | - | - | - | - | -
| Pset_ManufacturerOccurrence |  |  | Group | from IFC documentation: The date that the manufactured item was purchased. |  | Pset_ManufacturerOccurrence | - | - | - | - | - | -
|  | AcquisitionDate |  | Property | from IFC documentation: The date that the manufactured item was purchased. | Label | Pset_ManufacturerOccurrence.AcquisitionDate | - | - | - | - | - | -
|  | AssemblyPlace |  | Property | from IFC documentation: Enumeration defining where the assembly is intended to take place, either in a factory, other offsite location or on the building site. | Label | Pset_ManufacturerOccurrence.AssemblyPlace | - | - | - | - | - | -
|  |  | FACTORY | Value | from IFC documentation:
|  |  | NOTKNOWN | Value | from IFC documentation:
|  |  | OFFSITE | Value | from IFC documentation:
|  |  | OTHER | Value | from IFC documentation:
|  |  | SITE | Value | from IFC documentation:
|  |  | UNSET | Value | from IFC documentation:
|  | BarCode |  | Property | from IFC documentation: The identity of the bar code given to an occurrence of the product. | Identifier | Pset_ManufacturerOccurrence.BarCode | - | - | - | - | - | -
|  | BatchReference |  | Property | from IFC documentation: The identity of the batch reference from which an occurrence of a product is taken. | Identifier | Pset_ManufacturerOccurrence.BatchReference | - | - | - | - | - | -
|  | ManufacturingDate |  | Property | from IFC documentation: Date on which the element was manufactured. | Label | Pset_ManufacturerOccurrence.ManufacturingDate | - | - | - | - | - | -
|  | SerialNumber |  | Property | from IFC documentation: The manufacturer's serial number assigned to an occurrence of a product. | Identifier | Pset_ManufacturerOccurrence.SerialNumber | - | - | - | - | - | -
| Pset_ManufacturerTypeInformation |  |  | Group | from IFC documentation: Enumeration defining where the assembly is intended to take place, either in a factory, other offsite location or on the building site. |  | Pset_ManufacturerTypeInformation | - | - | - | - | - | -
|  | ArticleNumber |  | Property | from IFC documentation: Article number or reference that is be applied to a configured product according to a standard scheme for article number definition as defined by the manufacturer. It is often used as the purchasing number. | Identifier | Pset_ManufacturerTypeInformation.ArticleNumber | - | - | - | - | - | -
|  | AssemblyPlace |  | Property | from IFC documentation: Enumeration defining where the assembly is intended to take place, either in a factory, other offsite location or on the building site. | Label | Pset_ManufacturerTypeInformation.AssemblyPlace | - | - | - | - | - | -
|  |  | FACTORY | Value | from IFC documentation:
|  |  | NOTKNOWN | Value | from IFC documentation:
|  |  | OFFSITE | Value | from IFC documentation:
|  |  | OTHER | Value | from IFC documentation:
|  |  | SITE | Value | from IFC documentation:
|  |  | UNSET | Value | from IFC documentation:
|  | GlobalTradeItemNumber |  | Property | from IFC documentation: The Global Trade Item Number (GTIN) is an identifier for trade items developed by GS1 (www.gs1.org). | Identifier | Pset_ManufacturerTypeInformation.GlobalTradeItemNumber | - | - | - | - | - | -
|  | Manufacturer |  | Property | from IFC documentation: The organization that manufactured and/or assembled the item. | Label | Pset_ManufacturerTypeInformation.Manufacturer | - | - | - | - | - | -
|  | ModelLabel |  | Property | from IFC documentation: The descriptive model name of the product model (or product line) as assigned by the manufacturer of the manufactured item. | Label | Pset_ManufacturerTypeInformation.ModelLabel | - | - | - | - | - | -
|  | ModelReference |  | Property | from IFC documentation: The model number or designator of the product model (or product line) as assigned by the manufacturer of the manufactured item. | Label | Pset_ManufacturerTypeInformation.ModelReference | - | - | - | - | - | -
|  | OperationalDocument |  | Property | from IFC documentation: Manufacturer's operational document | Label | Pset_ManufacturerTypeInformation.OperationalDocument | - | - | - | - | - | -
|  | PerformanceCertificate |  | Property | from IFC documentation: Manufacturer's performance certificate | Label | Pset_ManufacturerTypeInformation.PerformanceCertificate | - | - | - | - | - | -
|  | ProductionYear |  | Property | from IFC documentation: The year of production of the manufactured item. | Label | Pset_ManufacturerTypeInformation.ProductionYear | - | - | - | - | - | -
|  | SafetyDocument |  | Property | from IFC documentation: Manufacturer's safety document | Label | Pset_ManufacturerTypeInformation.SafetyDocument | - | - | - | - | - | -
| Qto_CableSegmentBaseQuantities |  |  | Group | from IFC documentation: Total Gross Weight of the object without any add-on parts and not taking into account possible processing features (cut-out's, etc.) or openings and recesses. |  | Qto_CableSegmentBaseQuantities | - | - | - | - | - | -
|  | CrossSectionArea |  | Property | from IFC documentation: Total area of the cross section (or profile) of the object. | Label | Qto_CableSegmentBaseQuantities.CrossSectionArea | - | - | - | - | - | -
|  | GrossWeight |  | Property | from IFC documentation: Total Gross Weight of the object without any add-on parts and not taking into account possible processing features (cut-out's, etc.) or openings and recesses. | Label | Qto_CableSegmentBaseQuantities.GrossWeight | - | - | - | - | - | -
|  | Length |  | Property | from IFC documentation: The length of the object. | Label | Qto_CableSegmentBaseQuantities.Length | - | - | - | - | - | -
|  | OuterSurfaceArea |  | Property | from IFC documentation: Total area of the extruded surfaces of the object (not taking into account the end cap areas), normally generated as perimeter * length. | Label | Qto_CableSegmentBaseQuantities.OuterSurfaceArea | - | - | - | - | - | -
Samleskinne |  |  |  | Object | Elektrisk leder som lager en felles forbindelse mellom flere elektriske kretser. Egenskapene til en samleskinne er de samme som for et kabelsegment og fanges opp av kabelsegment egenskapssettet. |  | IfcCableSegment.PredefinedType.BUSBARSEGMENT | (✓) | (✓) | (✓) | (✓) | (✓) | (✓)
| Attributter |  |  | Group |  |  |  | - | - | - | - | - | -
|  | Navn |  | Property |  | Label | ifcRoot.Name | - | - | - | - | - | -
|  | Beskrivelse |  | Property |  | Text | ifcRoot.Description | - | - | - | - | - | -
|  | Systemnavn |  | Property |  | Label | [Assignment To System].Systemnavn | - | - | - | - | - | -
|  | GUID |  | Property |  | Label | IfcRoot.GlobalID | - | - | - | - | - | -
| NONS_Process |  |  | Group | Egenskaper for prosessinformasjon. Egenskapene legges på objektforekomster i elementer. |  |  | (✓) | (✓) | (✓) | (✓) | (✓) | (✓)
|  | Postnummer |  | Property | Postnummer i beskrivelsen. | Label | NONS_Process.BoqID | - | - | ✓ | - | ✓ | -
|  | Kontraktsnummer produksjon |  | Property | Kontrakt-/entreprisenummer på utførsel/bygging. Kommuniserer hvem som er ansvarlig for utførelsen. Hvis det benyttes underentrepriser på flere nivåer i utførelsen, skal prosjektet avgjøre om nummeret skal angis laveste eller høyeste nivå eller på alle nivåene. | Label | NONS_Process.ConstructionContract | - | - | ✓ | ✓ | ✓ | ✓
|  | Kontrollsone |  | Property | Beskriver det enkelte objekts tilhørighet til kontrollsoner. Kontrollsoner er ikke et soneobjekt, men det området i modellen som man velger å kontrollere. Hvis et objekt tilhører flere kontrollsoner (for eksempel ett dekke som skal inngå i kontroll av objekter i kontrollsonene både over og under dekket), angis alle disse i samme streng atskilt med semikolon («;»). | Label | NONS_Process.ControlVolume | - | - | - | - | - | -
|  | Kontraktsnummer prosjektering |  | Property | Kontrakt-/entreprisenummer på prosjektering. Kommuniserer hvem som er ansvarlig for prosjekteringen. | Label | NONS_Process.DesignContract | ✓ | ✓ | ✓ | - | ✓ | -
|  | Utendørs |  | Property | For å kunne skille ut tekniske installasjoner som ligger utenfor bygget, brukes en egendefinert egenskap med en av de tillatte verdiene, som er True eller False. Dette gjelder for komponenter og deler av systemer som ligger utenfor bygget, og som inngår i systemet der systemkomponenten og/eller størsteparten av systemet ligger inne i bygget. | Boolean | NONS_Process.IsOutside | - | - | ✓ | ✓ | ✓ | ✓
|  | Anskaffet |  | Property | Kommuniserer at produktet som objektet representerer er innkjøpt. Selv om objektet ikke er ferdig prosjektert skal geometri og egenskaper være representative for det innkjøpte produktet. Denne kan brukes som alternativ til kode under ConstructedStatus som angir om produktet som objektet representerer er innkjøpt. | Boolean | NONS_Process.IsProcured | - | - | - | - | ✓ | ✓
|  | Milepel |  | Property | Prosjektfase eller mellomliggende milepel. Beskriver hvilket leveransekrav som prosesstatusen gjelder i forhold til. | Label | NONS_Process.Milestone | - | - | - | - | - | -
|  | MMI |  | Property | Kommuniserer objektets modenhetsgrad i beslutnings- og kvalitetssikringsprosessen, uavhengig av fase. Denne egenskapen brukes som alternativ til DesignedStatus, ConstructedStatus og OperationalStatus. | Label | NONS_Process.ProcessStatus | ✓ | ✓ | ✓ | ✓ | ✓ | ✓
|  | Fase bygget |  | Property | Fase bygget iht. definert avtalt faseplan | Label | NONS_Process.PhaseBuilt | - | - | - | - | - | -
|  | Fase revet |  | Property | Fase revet iht. definert avtalt faseplan | Label | NONS_Process.PhaseDemolished | - | - | - | - | - | -
|  | Geometri for eksisterende situasjon |  | Property | Beskriver hva grunnlagsmodellen er basert på . Eksempler kan være eldre planprosess, banedata/kabelkart, FKB/SOSI, ortofoto og scann med lav kvalitet og scann med høy kvalitet. | Label | NONS_Process.GeometryDerivedFrom | - | - | - | - | - | -
|  | Beskrivelse av geometri for eksisterende situasjon |  | Property | Beskrivende tekst. For eksempel hvem som har utført innmålinger, dato mm. | Label | NONS_Process.GeometrySource | - | - | - | - | - | -
| NONS_ReqTriggers |  |  | Group | Kommuniserer at objektet skal tilkobles et annet fag. |  |  | - | - | - | - | - | -
|  | Har VVS-tilkobling |  | Property | Kommuniserer at objektet skal tilkobles rør (TRUE/FALSE). | Boolean | NONS_ReqTriggers.HasPlumbingConnection | - | - | - | - | - | -
|  | Har mekanisk tilkobling |  | Property | Kommuniserer at objektet skal tilkobles luftbehandling, kjøling og/eller oppvarming (TRUE/FALSE). | Boolean | NONS_ReqTriggers.HasMechanicalConnection | - | - | - | - | - | -
|  | Har byggekontrolltilkobling |  | Property | Kommuniserer at objektet skal tilkobles automasjon (TRUE/FALSE). | Boolean | NONS_ReqTriggers.HasBuildingControlConnection | - | - | - | - | - | -
|  | Har datatilkobling |  | Property | Kommuniserer at objektet skal tilkobles data (TRUE/FALSE). | Boolean | NONS_ReqTriggers.HasDataConnection | - | - | - | - | - | -
|  | Har elektrisk tilkobling |  | Property | Kommuniserer at objektet skal tilkobles strøm (TRUE/FALSE). | Boolean | NONS_ReqTriggers.HasElectricalConnection | - | - | - | - | - | -
|  | Har termiske krav |  | Property | Kommuniserer at rommet/sonen har krav til termiske egenskaper for (TRUE/ FALSE). | Boolean | NONS_ReqTriggers.HasThermalRequirements | - | - | - | - | - | -
| NONS_Revision |  |  | Group | Egenskaper for revisjon |  |  | ✓ | ✓ | ✓ | ✓ | ✓ | ✓
|  | Revisjon Versjonsnummer |  | Property | Gjeldene versjon av elementet | Label | NONS_Process.VersionNumber | ✓ | ✓ | ✓ | ✓ | ✓ | ✓
|  | Beskrivelse av versjon |  | Property | Beskrivelse av endring på elementet i siste versjon. | Text | NONS_Process. VersionDescription | ✓ | ✓ | ✓ | ✓ | ✓ | ✓
|  | Versjonsdato |  | Property | Dato på gjeldende versjon | Time | NONS_Process.VersionDate | ✓ | ✓ | ✓ | ✓ | ✓ | ✓
| NOSSB_Revision |  |  | Group |  |  |  | ✓ | ✓ | ✓ | ✓ | ✓ | ✓
|  | Utført av |  | Property | Utført av | Label | NOSSB_Revision.DesignedBy | ✓ | ✓ | ✓ | ✓ | ✓ | ✓
|  | Kontrollert av |  | Property | Kontrollert av | Label | NOSSB_Revision.ControlledBy | ✓ | ✓ | ✓ | ✓ | ✓ | ✓
|  | Godkjent av |  | Property | Godkjent av | Label | NOSSB_Revision.ApprovedBy | ✓ | ✓ | ✓ | ✓ | ✓ | ✓
| NOSSB_Reference |  |  | Group |  |  |  | (✓) | (✓) | (✓) | - | (✓) | (✓)
|  | Prosesskode |  | Property | Prosesskode iht. Bane NORs eller Statens Vegvesens prosesskoder for arbeidsbeskrivelser og kostnader. | Label | NOSSB_Reference.RefClass | - | - | ✓ | - | ✓ | -
|  | Prosjektnedbrytning/områdekode |  | Property | Angir kode til styringsobjektet som objektet befinner seg i (PNS) | Label | NOSSB_Reference.RefPBS | ✓ | ✓ | ✓ | - | ✓ | ✓
|  | Objekt-ID |  | Property | Unik objekt-ID for objektet. Eksempel er Banedata-ID, NVDB kode eller tilsvarende. | Label | NOSSB_Reference.Objekt-ID | ✓ | ✓ | ✓ | - | ✓ | ✓
|  | Funksjonell Lokasjon |  | Property |  | Label | NOSSB_Reference.FunksjonellLokasjon | - | - | - | - | - | -
| NOSSB_ReqTriggers |  |  | Group | Communicates that the object must be co-designed by another discipline that adds some performance properties (e.g. acoustical or fire safety related) to the object |  |  | - | - | - | - | - | -
|  | Har akustiske krav |  | Property | Communicates the object has acoustical requirements. Activates checking of object according to NOSSB_Acoustic | Boolean | NOSSB_ReqTriggers.HasAcousticReq | - | - | - | - | - | -
|  | Har brannsikkerhetskrav |  | Property | Communicates the object has fire safety requirements. Activates checking of object according to NOSSB_Fire. Applies to elements. | Boolean | NOSSB_ReqTriggers.HasFireSafetyReq | - | - | - | - | - | -
|  | HasFireSafetySpaceReq |  | Property | Communicates the space object has fire safety requirements. Activates checking of object according to NOSSB_FireSpace. Applies to space objects. | Boolean | NOSSB_ReqTriggers.HasFireSafetySpaceReq | - | - | - | - | - | -
|  | HasFireSafetyZoneReq |  | Property | Communicates the space, spatial zone or zone object has fire safety requirements. Activates checking of object according to NOSSB_Firezone. Applies to space, spatial zone and zone objects. | Boolean | NOSSB_ReqTriggers.HasFireSafetyZoneReq | - | - | - | - | - | -
|  | Har miljøkrav |  | Property | Communicates the object has Environmental Documentation Requirements. Activates checking of object according to required RIM-properies. | Boolean | NOSSB_ReqTriggers.HasEnvironmentalReq | - | - | - | - | - | -
|  | Har sikkerhetskrav |  | Property | Security space/zone classification: A space/zone indicating that the space/zone has some kind of security requirements without further specifying them in the model (typically at an early project stage, when actual requirements are given in a separate report, as a preliminary notice for new use cases, to avoid disclosing actual requirements in the model, or to indicate a need for interdisciplinary coordination). | Boolean | NOSSB_ReqTriggers.HasSecurityReq | - | - | - | - | - | -
| Common Properties |  |  | Group |  |  |  | - | - | - | - | - | -
|  | IP_Code |  | Property | from IFC documentation: IP Code, the International Protection Marking, IEC 60529), classifies and rates the degree of protection provided against intrusion. | Label | [MAPPING ERROR] | - | - | - | - | - | -
|  | NominalPowerConsumption |  | Property | from IFC documentation: Nominal total power consumption. | Power | [MAPPING ERROR] | - | - | - | - | - | -
|  | Status |  | Property | from IFC documentation: Status of the element, predominately used in renovation or retrofitting projects. The status can be assigned to as "New" - element designed as new addition, "Existing" - element exists and remains, "Demolish" - element existed but is to be demolished, "Temporary" - element will exists only temporary (like a temporary support structure). | Label | Pset_CableSegmentTypeCommon.Status | - | - | - | - | - | -
| Pset_CableSegmentTypeBusBarSegment |  |  | Group | from IFC documentation: Indicates the ability to withstand breakage apart under applied force. |  | [MAPPING ERROR] | - | - | - | - | - | -
|  | ACResistance |  | Property | from IFC documentation: The resistance under AC. | Electric Resistance | Pset_CableSegmentTypeBusBarSegment.ACResistance | - | - | - | - | - | -
|  | CrossSectionalArea |  | Property | from IFC documentation: Cross section area of the phase(s) lead(s). | Area | Pset_CableSegmentTypeBusBarSegment.CrossSectionalArea | - | - | - | - | - | -
|  | CurrentCarryingCapacity |  | Property | from IFC documentation: Maximum value of electric current which can be carried continuously by a conductor, a device or an apparatus, under specified conditions without its steady-state temperature exceeding a specified value. Based on IEC60826-11-13. NOTE: The temperature specified value is maximum Design Ambient Temperature. | Electric Current | Pset_CableSegmentTypeBusBarSegment.CurrentCarryingCapacity | - | - | - | - | - | -
|  | DCResistance |  | Property | from IFC documentation: The resistance under direct current and 20 degrees centigrade. | Electric Resistance | Pset_CableSegmentTypeBusBarSegment.DCResistance | - | - | - | - | - | -
|  | InsulationMethod |  | Property | from IFC documentation: The method used to insulate. | Label | Pset_CableSegmentTypeBusBarSegment.InsulationMethod | - | - | - | - | - | -
|  |  | LONGRODINSULATOR | Value | from IFC documentation:
|  |  | NOTKNOWN | Value | from IFC documentation:
|  |  | OTHER | Value | from IFC documentation:
|  |  | PININSULATOR | Value | from IFC documentation:
|  |  | POSTINSULATOR | Value | from IFC documentation:
|  |  | UNSET | Value | from IFC documentation:
|  | IsHorizontalBusbar |  | Property | from IFC documentation: Indication of whether the busbar occurrences are routed horizontally (= TRUE) or vertically (= FALSE). | Boolean | Pset_CableSegmentTypeBusBarSegment.IsHorizontalBusbar | - | - | - | - | - | -
|  | MassPerLength |  | Property | from IFC documentation: Mass per length, i.e. mass of a beam with a unit length of extrusion. For example measured in kg/m. | Mass Per Length | Pset_CableSegmentTypeBusBarSegment.MassPerLength | - | - | - | - | - | -
|  | NominalCurrent |  | Property | from IFC documentation: The nominal current that is designed to be measured. | Electric Current | Pset_CableSegmentTypeBusBarSegment.NominalCurrent | - | - | - | - | - | -
|  | OperationalTemperatureRange |  | Property | from IFC documentation: The temperature range in which the device operates normally. | Label | Pset_CableSegmentTypeBusBarSegment.OperationalTemperatureRange | - | - | - | - | - | -
|  | OverallDiameter |  | Property | from IFC documentation: The overall diameter of a object. | Length (positive, >0) | Pset_CableSegmentTypeBusBarSegment.OverallDiameter | - | - | - | - | - | -
|  | RatedVoltage |  | Property | from IFC documentation: The range of allowed voltage that a device is certified to handle. The upper bound of this value is the maximum. | Label | Pset_CableSegmentTypeBusBarSegment.RatedVoltage | - | - | - | - | - | -
|  | TensileStrength |  | Property | from IFC documentation: Indicates the ability to withstand breakage apart under applied force. | Pressure | Pset_CableSegmentTypeBusBarSegment.TensileStrength | - | - | - | - | - | -
|  | ThermalExpansionCoefficient |  | Property | from IFC documentation: A measure of the expansion coefficient for warming up the material about one Kelvin. | Thermal Expansion Coefficient | Pset_CableSegmentTypeBusBarSegment.ThermalExpansionCoefficient | - | - | - | - | - | -
|  | UltimateTensileStrength |  | Property | from IFC documentation: Indicates the maximum stress that a material or element can withstand before breaking while being stretched or pulled. | Force | Pset_CableSegmentTypeBusBarSegment.UltimateTensileStrength | - | - | - | - | - | -
|  | YoungModulus |  | Property | from IFC documentation: A measure of the Young's modulus of elasticity of the material. | Modulus Of Elasticity | Pset_CableSegmentTypeBusBarSegment.YoungModulus | - | - | - | - | - | -
| Pset_ElectricalDeviceCommon |  |  | Group | from IFC documentation: IK Code according to IEC 62262 (2002) is a numeric classification for the degree of protection provided by enclosures for electrical equipment against external mechanical impacts.NOTE In earlier labeling, the third numeral (1..) had been occasionally added to the closely related IP Code on ingress protection, to indicate the level of impact protection. |  | Pset_ElectricalDeviceCommon | - | - | - | - | - | -
|  | ConductorFunction |  | Property | from IFC documentation: Indicates function of the conductors to which the load is connected. Where L1, L2 and L3 represent the phase lines according to IEC 60446 notation (sometimes phase lines may be referenced by color [Red, Blue, Yellow] or by number [1, 2, 3] etc). Protective Earth is sometimes also known as CPC or common protective conductor. Note that for an electrical device, a set of line conductor functions may be applied. | Label | Pset_ElectricalDeviceCommon.ConductorFunction | - | - | - | - | - | -
|  |  | NEUTRAL | Value | from IFC documentation:
|  |  | NOTKNOWN | Value | from IFC documentation:
|  |  | OTHER | Value | from IFC documentation:
|  |  | PHASE_L1 | Value | from IFC documentation:
|  |  | PHASE_L2 | Value | from IFC documentation:
|  |  | PHASE_L3 | Value | from IFC documentation:
|  |  | PROTECTIVEEARTH | Value | from IFC documentation:
|  |  | PROTECTIVEEARTHNEUTRAL | Value | from IFC documentation:
|  |  | UNSET | Value | from IFC documentation:
|  | EarthingStyle |  | Property | from IFC documentation: Indicates the earthing style of the electric device. | Label | Pset_ElectricalDeviceCommon.EarthingStyle | - | - | - | - | - | -
|  | HasProtectiveEarth |  | Property | from IFC documentation: Indicates whether the object has a protective earth connection (=TRUE) or not (= FALSE). | Boolean | Pset_ElectricalDeviceCommon.HasProtectiveEarth | - | - | - | - | - | -
|  | HeatDissipation |  | Property | from IFC documentation: Indicates the heat dissipation of the electric device measured in power. | Power | Pset_ElectricalDeviceCommon.HeatDissipation | - | - | - | - | - | -
|  | IK_Code |  | Property | from IFC documentation: IK Code according to IEC 62262 (2002) is a numeric classification for the degree of protection provided by enclosures for electrical equipment against external mechanical impacts.NOTE In earlier labeling, the third numeral (1..) had been occasionally added to the closely related IP Code on ingress protection, to indicate the level of impact protection. | Label | Pset_ElectricalDeviceCommon.IK_Code | - | - | - | - | - | -
|  | InsulationStandardClass |  | Property | from IFC documentation: Insulation standard classes provides basic protection information against electric shock. Defines levels of insulation required in terms of constructional requirements (creepage and clearance distances) and electrical requirements (compliance with electric strength tests). Basic insulation is considered to be shorted under single fault conditions. The actual values required depend on the working voltage to which the insulation is subjected, as well as other factors. Also indicates whether the electrical device has a protective earth connection. | Label | Pset_ElectricalDeviceCommon.InsulationStandardClass | - | - | - | - | - | -
|  |  | CLASS0APPLIANCE | Value | from IFC documentation:
|  |  | CLASS0IAPPLIANCE | Value | from IFC documentation:
|  |  | CLASSIAPPLIANCE | Value | from IFC documentation:
|  |  | CLASSIIAPPLIANCE | Value | from IFC documentation:
|  |  | CLASSIIIAPPLIANCE | Value | from IFC documentation:
|  |  | NOTKNOWN | Value | from IFC documentation:
|  |  | OTHER | Value | from IFC documentation:
|  |  | UNSET | Value | from IFC documentation:
|  | NominalFrequencyRange |  | Property | from IFC documentation: The upper and lower limits of frequency for which the operation of the device is certified. | Label | Pset_ElectricalDeviceCommon.NominalFrequencyRange | - | - | - | - | - | -
|  | NumberOfPoles |  | Property | from IFC documentation: Number of poles that the object would affect. | Count | Pset_ElectricalDeviceCommon.NumberOfPoles | - | - | - | - | - | -
|  | NumberOfPowerSupplyPorts |  | Property | from IFC documentation: Indicates the number of power supply ports of the electric device. | Label | Pset_ElectricalDeviceCommon.NumberOfPowerSupplyPorts | - | - | - | - | - | -
|  | Power |  | Property | from IFC documentation: The actual power and operable range. | Label | Pset_ElectricalDeviceCommon.Power | - | - | - | - | - | -
|  | PowerFactor |  | Property | from IFC documentation: Power factor; usually as ratio. | Ratio (normalised, 0-1) | Pset_ElectricalDeviceCommon.PowerFactor | - | - | - | - | - | -
|  | RatedCurrent |  | Property | from IFC documentation: The current that a device is designed to handle. | Label | Pset_ElectricalDeviceCommon.RatedCurrent | - | - | - | - | - | -
|  | RatedVoltage |  | Property | from IFC documentation: The range of allowed voltage that a device is certified to handle. The upper bound of this value is the maximum. | Label | Pset_ElectricalDeviceCommon.RatedVoltage | - | - | - | - | - | -
| Pset_InstallationOccurrence |  |  | Group | from IFC documentation: Date on which the element is installed. |  | Pset_InstallationOccurrence | - | - | - | - | - | -
|  | AcceptanceDate |  | Property | from IFC documentation: Date on which the element is accepted by the manager or administrator. | Label | Pset_InstallationOccurrence.AcceptanceDate | - | - | - | - | - | -
|  | InstallationDate |  | Property | from IFC documentation: Date on which the element is installed. | Label | Pset_InstallationOccurrence.InstallationDate | - | - | - | - | - | -
|  | PutIntoOperationDate |  | Property | from IFC documentation: Date on which the element is put into operation. | Label | Pset_InstallationOccurrence.PutIntoOperationDate | - | - | - | - | - | -
| Pset_ManufacturerOccurrence |  |  | Group | from IFC documentation: The date that the manufactured item was purchased. |  | Pset_ManufacturerOccurrence | - | - | - | - | - | -
|  | AcquisitionDate |  | Property | from IFC documentation: The date that the manufactured item was purchased. | Label | Pset_ManufacturerOccurrence.AcquisitionDate | - | - | - | - | - | -
|  | AssemblyPlace |  | Property | from IFC documentation: Enumeration defining where the assembly is intended to take place, either in a factory, other offsite location or on the building site. | Label | Pset_ManufacturerOccurrence.AssemblyPlace | - | - | - | - | - | -
|  |  | FACTORY | Value | from IFC documentation:
|  |  | NOTKNOWN | Value | from IFC documentation:
|  |  | OFFSITE | Value | from IFC documentation:
|  |  | OTHER | Value | from IFC documentation:
|  |  | SITE | Value | from IFC documentation:
|  |  | UNSET | Value | from IFC documentation:
|  | BarCode |  | Property | from IFC documentation: The identity of the bar code given to an occurrence of the product. | Identifier | Pset_ManufacturerOccurrence.BarCode | - | - | - | - | - | -
|  | BatchReference |  | Property | from IFC documentation: The identity of the batch reference from which an occurrence of a product is taken. | Identifier | Pset_ManufacturerOccurrence.BatchReference | - | - | - | - | - | -
|  | ManufacturingDate |  | Property | from IFC documentation: Date on which the element was manufactured. | Label | Pset_ManufacturerOccurrence.ManufacturingDate | - | - | - | - | - | -
|  | SerialNumber |  | Property | from IFC documentation: The manufacturer's serial number assigned to an occurrence of a product. | Identifier | Pset_ManufacturerOccurrence.SerialNumber | - | - | - | - | - | -
| Pset_ManufacturerTypeInformation |  |  | Group | from IFC documentation: Enumeration defining where the assembly is intended to take place, either in a factory, other offsite location or on the building site. |  | Pset_ManufacturerTypeInformation | - | - | - | - | - | -
|  | ArticleNumber |  | Property | from IFC documentation: Article number or reference that is be applied to a configured product according to a standard scheme for article number definition as defined by the manufacturer. It is often used as the purchasing number. | Identifier | Pset_ManufacturerTypeInformation.ArticleNumber | - | - | - | - | - | -
|  | AssemblyPlace |  | Property | from IFC documentation: Enumeration defining where the assembly is intended to take place, either in a factory, other offsite location or on the building site. | Label | Pset_ManufacturerTypeInformation.AssemblyPlace | - | - | - | - | - | -
|  |  | FACTORY | Value | from IFC documentation:
|  |  | NOTKNOWN | Value | from IFC documentation:
|  |  | OFFSITE | Value | from IFC documentation:
|  |  | OTHER | Value | from IFC documentation:
|  |  | SITE | Value | from IFC documentation:
|  |  | UNSET | Value | from IFC documentation:
|  | GlobalTradeItemNumber |  | Property | from IFC documentation: The Global Trade Item Number (GTIN) is an identifier for trade items developed by GS1 (www.gs1.org). | Identifier | Pset_ManufacturerTypeInformation.GlobalTradeItemNumber | - | - | - | - | - | -
|  | Manufacturer |  | Property | from IFC documentation: The organization that manufactured and/or assembled the item. | Label | Pset_ManufacturerTypeInformation.Manufacturer | - | - | - | - | - | -
|  | ModelLabel |  | Property | from IFC documentation: The descriptive model name of the product model (or product line) as assigned by the manufacturer of the manufactured item. | Label | Pset_ManufacturerTypeInformation.ModelLabel | - | - | - | - | - | -
|  | ModelReference |  | Property | from IFC documentation: The model number or designator of the product model (or product line) as assigned by the manufacturer of the manufactured item. | Label | Pset_ManufacturerTypeInformation.ModelReference | - | - | - | - | - | -
|  | OperationalDocument |  | Property | from IFC documentation: Manufacturer's operational document | Label | Pset_ManufacturerTypeInformation.OperationalDocument | - | - | - | - | - | -
|  | PerformanceCertificate |  | Property | from IFC documentation: Manufacturer's performance certificate | Label | Pset_ManufacturerTypeInformation.PerformanceCertificate | - | - | - | - | - | -
|  | ProductionYear |  | Property | from IFC documentation: The year of production of the manufactured item. | Label | Pset_ManufacturerTypeInformation.ProductionYear | - | - | - | - | - | -
|  | SafetyDocument |  | Property | from IFC documentation: Manufacturer's safety document | Label | Pset_ManufacturerTypeInformation.SafetyDocument | - | - | - | - | - | -
| Qto_CableSegmentBaseQuantities |  |  | Group | from IFC documentation: Total Gross Weight of the object without any add-on parts and not taking into account possible processing features (cut-out's, etc.) or openings and recesses. |  | Qto_CableSegmentBaseQuantities | - | - | - | - | - | -
|  | CrossSectionArea |  | Property | from IFC documentation: Total area of the cross section (or profile) of the object. | Label | Qto_CableSegmentBaseQuantities.CrossSectionArea | - | - | - | - | - | -
|  | GrossWeight |  | Property | from IFC documentation: Total Gross Weight of the object without any add-on parts and not taking into account possible processing features (cut-out's, etc.) or openings and recesses. | Label | Qto_CableSegmentBaseQuantities.GrossWeight | - | - | - | - | - | -
|  | Length |  | Property | from IFC documentation: The length of the object. | Label | Qto_CableSegmentBaseQuantities.Length | - | - | - | - | - | -
|  | OuterSurfaceArea |  | Property | from IFC documentation: Total area of the extruded surfaces of the object (not taking into account the end cap areas), normally generated as perimeter * length. | Label | Qto_CableSegmentBaseQuantities.OuterSurfaceArea | - | - | - | - | - | -
Kabeldel |  |  |  | Object | Tilpasningesstykker i et teknisk system |  | IfcCableFitting | (✓) | (✓) | (✓) | (✓) | (✓) | (✓)
| Attributter |  |  | Group |  |  |  | - | - | - | - | - | -
|  | Navn |  | Property |  | Label | ifcRoot.Name | - | - | - | - | - | -
|  | Beskrivelse |  | Property |  | Text | ifcRoot.Description | - | - | - | - | - | -
|  | Forhåndsdefinert type |  | Property |  |  | [MAPPING ERROR] | - | - | - | - | - | -
|  | Systemnavn |  | Property |  | Label | [Assignment To System].Systemnavn | - | - | - | - | - | -
|  | GUID |  | Property |  | Label | IfcRoot.GlobalID | - | - | - | - | - | -
| NONS_Process |  |  | Group | Egenskaper for prosessinformasjon. Egenskapene legges på objektforekomster i elementer. |  |  | (✓) | (✓) | (✓) | (✓) | (✓) | (✓)
|  | Postnummer |  | Property | Postnummer i beskrivelsen. | Label | NONS_Process.BoqID | - | - | ✓ | - | ✓ | -
|  | Kontraktsnummer produksjon |  | Property | Kontrakt-/entreprisenummer på utførsel/bygging. Kommuniserer hvem som er ansvarlig for utførelsen. Hvis det benyttes underentrepriser på flere nivåer i utførelsen, skal prosjektet avgjøre om nummeret skal angis laveste eller høyeste nivå eller på alle nivåene. | Label | NONS_Process.ConstructionContract | - | - | ✓ | ✓ | ✓ | ✓
|  | Kontrollsone |  | Property | Beskriver det enkelte objekts tilhørighet til kontrollsoner. Kontrollsoner er ikke et soneobjekt, men det området i modellen som man velger å kontrollere. Hvis et objekt tilhører flere kontrollsoner (for eksempel ett dekke som skal inngå i kontroll av objekter i kontrollsonene både over og under dekket), angis alle disse i samme streng atskilt med semikolon («;»). | Label | NONS_Process.ControlVolume | - | - | - | - | - | -
|  | Kontraktsnummer prosjektering |  | Property | Kontrakt-/entreprisenummer på prosjektering. Kommuniserer hvem som er ansvarlig for prosjekteringen. | Label | NONS_Process.DesignContract | ✓ | ✓ | ✓ | - | ✓ | -
|  | Utendørs |  | Property | For å kunne skille ut tekniske installasjoner som ligger utenfor bygget, brukes en egendefinert egenskap med en av de tillatte verdiene, som er True eller False. Dette gjelder for komponenter og deler av systemer som ligger utenfor bygget, og som inngår i systemet der systemkomponenten og/eller størsteparten av systemet ligger inne i bygget. | Boolean | NONS_Process.IsOutside | - | - | ✓ | ✓ | ✓ | ✓
|  | Anskaffet |  | Property | Kommuniserer at produktet som objektet representerer er innkjøpt. Selv om objektet ikke er ferdig prosjektert skal geometri og egenskaper være representative for det innkjøpte produktet. Denne kan brukes som alternativ til kode under ConstructedStatus som angir om produktet som objektet representerer er innkjøpt. | Boolean | NONS_Process.IsProcured | - | - | - | - | ✓ | ✓
|  | Milepel |  | Property | Prosjektfase eller mellomliggende milepel. Beskriver hvilket leveransekrav som prosesstatusen gjelder i forhold til. | Label | NONS_Process.Milestone | - | - | - | - | - | -
|  | MMI |  | Property | Kommuniserer objektets modenhetsgrad i beslutnings- og kvalitetssikringsprosessen, uavhengig av fase. Denne egenskapen brukes som alternativ til DesignedStatus, ConstructedStatus og OperationalStatus. | Label | NONS_Process.ProcessStatus | ✓ | ✓ | ✓ | ✓ | ✓ | ✓
|  | Fase bygget |  | Property | Fase bygget iht. definert avtalt faseplan | Label | NONS_Process.PhaseBuilt | - | - | - | - | - | -
|  | Fase revet |  | Property | Fase revet iht. definert avtalt faseplan | Label | NONS_Process.PhaseDemolished | - | - | - | - | - | -
|  | Geometri for eksisterende situasjon |  | Property | Beskriver hva grunnlagsmodellen er basert på . Eksempler kan være eldre planprosess, banedata/kabelkart, FKB/SOSI, ortofoto og scann med lav kvalitet og scann med høy kvalitet. | Label | NONS_Process.GeometryDerivedFrom | - | - | - | - | - | -
|  | Beskrivelse av geometri for eksisterende situasjon |  | Property | Beskrivende tekst. For eksempel hvem som har utført innmålinger, dato mm. | Label | NONS_Process.GeometrySource | - | - | - | - | - | -
| NONS_ReqTriggers |  |  | Group | Kommuniserer at objektet skal tilkobles et annet fag. |  |  | - | - | - | - | - | -
|  | Har VVS-tilkobling |  | Property | Kommuniserer at objektet skal tilkobles rør (TRUE/FALSE). | Boolean | NONS_ReqTriggers.HasPlumbingConnection | - | - | - | - | - | -
|  | Har mekanisk tilkobling |  | Property | Kommuniserer at objektet skal tilkobles luftbehandling, kjøling og/eller oppvarming (TRUE/FALSE). | Boolean | NONS_ReqTriggers.HasMechanicalConnection | - | - | - | - | - | -
|  | Har byggekontrolltilkobling |  | Property | Kommuniserer at objektet skal tilkobles automasjon (TRUE/FALSE). | Boolean | NONS_ReqTriggers.HasBuildingControlConnection | - | - | - | - | - | -
|  | Har datatilkobling |  | Property | Kommuniserer at objektet skal tilkobles data (TRUE/FALSE). | Boolean | NONS_ReqTriggers.HasDataConnection | - | - | - | - | - | -
|  | Har elektrisk tilkobling |  | Property | Kommuniserer at objektet skal tilkobles strøm (TRUE/FALSE). | Boolean | NONS_ReqTriggers.HasElectricalConnection | - | - | - | - | - | -
|  | Har termiske krav |  | Property | Kommuniserer at rommet/sonen har krav til termiske egenskaper for (TRUE/ FALSE). | Boolean | NONS_ReqTriggers.HasThermalRequirements | - | - | - | - | - | -
| NONS_Revision |  |  | Group | Egenskaper for revisjon |  |  | ✓ | ✓ | ✓ | ✓ | ✓ | ✓
|  | Revisjon Versjonsnummer |  | Property | Gjeldene versjon av elementet | Label | NONS_Process.VersionNumber | ✓ | ✓ | ✓ | ✓ | ✓ | ✓
|  | Beskrivelse av versjon |  | Property | Beskrivelse av endring på elementet i siste versjon. | Text | NONS_Process. VersionDescription | ✓ | ✓ | ✓ | ✓ | ✓ | ✓
|  | Versjonsdato |  | Property | Dato på gjeldende versjon | Time | NONS_Process.VersionDate | ✓ | ✓ | ✓ | ✓ | ✓ | ✓
| NOSSB_Revision |  |  | Group |  |  |  | ✓ | ✓ | ✓ | ✓ | ✓ | ✓
|  | Utført av |  | Property | Utført av | Label | NOSSB_Revision.DesignedBy | ✓ | ✓ | ✓ | ✓ | ✓ | ✓
|  | Kontrollert av |  | Property | Kontrollert av | Label | NOSSB_Revision.ControlledBy | ✓ | ✓ | ✓ | ✓ | ✓ | ✓
|  | Godkjent av |  | Property | Godkjent av | Label | NOSSB_Revision.ApprovedBy | ✓ | ✓ | ✓ | ✓ | ✓ | ✓
| NOSSB_Reference |  |  | Group |  |  |  | (✓) | (✓) | (✓) | - | (✓) | (✓)
|  | Prosesskode |  | Property | Prosesskode iht. Bane NORs eller Statens Vegvesens prosesskoder for arbeidsbeskrivelser og kostnader. | Label | NOSSB_Reference.RefClass | - | - | ✓ | - | ✓ | -
|  | Prosjektnedbrytning/områdekode |  | Property | Angir kode til styringsobjektet som objektet befinner seg i (PNS) | Label | NOSSB_Reference.RefPBS | ✓ | ✓ | ✓ | - | ✓ | ✓
|  | Objekt-ID |  | Property | Unik objekt-ID for objektet. Eksempel er Banedata-ID, NVDB kode eller tilsvarende. | Label | NOSSB_Reference.Objekt-ID | ✓ | ✓ | ✓ | - | ✓ | ✓
|  | Funksjonell Lokasjon |  | Property |  | Label | NOSSB_Reference.FunksjonellLokasjon | - | - | - | - | - | -
| NOSSB_ReqTriggers |  |  | Group | Communicates that the object must be co-designed by another discipline that adds some performance properties (e.g. acoustical or fire safety related) to the object |  |  | - | - | - | - | - | -
|  | Har akustiske krav |  | Property | Communicates the object has acoustical requirements. Activates checking of object according to NOSSB_Acoustic | Boolean | NOSSB_ReqTriggers.HasAcousticReq | - | - | - | - | - | -
|  | Har brannsikkerhetskrav |  | Property | Communicates the object has fire safety requirements. Activates checking of object according to NOSSB_Fire. Applies to elements. | Boolean | NOSSB_ReqTriggers.HasFireSafetyReq | - | - | - | - | - | -
|  | HasFireSafetySpaceReq |  | Property | Communicates the space object has fire safety requirements. Activates checking of object according to NOSSB_FireSpace. Applies to space objects. | Boolean | NOSSB_ReqTriggers.HasFireSafetySpaceReq | - | - | - | - | - | -
|  | HasFireSafetyZoneReq |  | Property | Communicates the space, spatial zone or zone object has fire safety requirements. Activates checking of object according to NOSSB_Firezone. Applies to space, spatial zone and zone objects. | Boolean | NOSSB_ReqTriggers.HasFireSafetyZoneReq | - | - | - | - | - | -
|  | Har miljøkrav |  | Property | Communicates the object has Environmental Documentation Requirements. Activates checking of object according to required RIM-properies. | Boolean | NOSSB_ReqTriggers.HasEnvironmentalReq | - | - | - | - | - | -
|  | Har sikkerhetskrav |  | Property | Security space/zone classification: A space/zone indicating that the space/zone has some kind of security requirements without further specifying them in the model (typically at an early project stage, when actual requirements are given in a separate report, as a preliminary notice for new use cases, to avoid disclosing actual requirements in the model, or to indicate a need for interdisciplinary coordination). | Boolean | NOSSB_ReqTriggers.HasSecurityReq | - | - | - | - | - | -
| Common Properties |  |  | Group |  |  |  | - | - | - | - | - | -
|  | IP_Code |  | Property | from IFC documentation: IP Code, the International Protection Marking, IEC 60529), classifies and rates the degree of protection provided against intrusion. | Label | [MAPPING ERROR] | - | - | - | - | - | -
|  | NominalPowerConsumption |  | Property | from IFC documentation: Nominal total power consumption. | Power | [MAPPING ERROR] | - | - | - | - | - | -
|  | Status |  | Property | from IFC documentation: Status of the element, predominately used in renovation or retrofitting projects. The status can be assigned to as "New" - element designed as new addition, "Existing" - element exists and remains, "Demolish" - element existed but is to be demolished, "Temporary" - element will exists only temporary (like a temporary support structure). | Label | Pset_CableFittingTypeCommon.Status | - | - | - | - | - | -
| Pset_ElectricalDeviceCommon |  |  | Group | from IFC documentation: IK Code according to IEC 62262 (2002) is a numeric classification for the degree of protection provided by enclosures for electrical equipment against external mechanical impacts.NOTE In earlier labeling, the third numeral (1..) had been occasionally added to the closely related IP Code on ingress protection, to indicate the level of impact protection. |  | Pset_ElectricalDeviceCommon | - | - | - | - | - | -
|  | ConductorFunction |  | Property | from IFC documentation: Indicates function of the conductors to which the load is connected. Where L1, L2 and L3 represent the phase lines according to IEC 60446 notation (sometimes phase lines may be referenced by color [Red, Blue, Yellow] or by number [1, 2, 3] etc). Protective Earth is sometimes also known as CPC or common protective conductor. Note that for an electrical device, a set of line conductor functions may be applied. | Label | Pset_ElectricalDeviceCommon.ConductorFunction | - | - | - | - | - | -
|  |  | NEUTRAL | Value | from IFC documentation:
|  |  | NOTKNOWN | Value | from IFC documentation:
|  |  | OTHER | Value | from IFC documentation:
|  |  | PHASE_L1 | Value | from IFC documentation:
|  |  | PHASE_L2 | Value | from IFC documentation:
|  |  | PHASE_L3 | Value | from IFC documentation:
|  |  | PROTECTIVEEARTH | Value | from IFC documentation:
|  |  | PROTECTIVEEARTHNEUTRAL | Value | from IFC documentation:
|  |  | UNSET | Value | from IFC documentation:
|  | EarthingStyle |  | Property | from IFC documentation: Indicates the earthing style of the electric device. | Label | Pset_ElectricalDeviceCommon.EarthingStyle | - | - | - | - | - | -
|  | HasProtectiveEarth |  | Property | from IFC documentation: Indicates whether the object has a protective earth connection (=TRUE) or not (= FALSE). | Boolean | Pset_ElectricalDeviceCommon.HasProtectiveEarth | - | - | - | - | - | -
|  | HeatDissipation |  | Property | from IFC documentation: Indicates the heat dissipation of the electric device measured in power. | Power | Pset_ElectricalDeviceCommon.HeatDissipation | - | - | - | - | - | -
|  | IK_Code |  | Property | from IFC documentation: IK Code according to IEC 62262 (2002) is a numeric classification for the degree of protection provided by enclosures for electrical equipment against external mechanical impacts.NOTE In earlier labeling, the third numeral (1..) had been occasionally added to the closely related IP Code on ingress protection, to indicate the level of impact protection. | Label | Pset_ElectricalDeviceCommon.IK_Code | - | - | - | - | - | -
|  | InsulationStandardClass |  | Property | from IFC documentation: Insulation standard classes provides basic protection information against electric shock. Defines levels of insulation required in terms of constructional requirements (creepage and clearance distances) and electrical requirements (compliance with electric strength tests). Basic insulation is considered to be shorted under single fault conditions. The actual values required depend on the working voltage to which the insulation is subjected, as well as other factors. Also indicates whether the electrical device has a protective earth connection. | Label | Pset_ElectricalDeviceCommon.InsulationStandardClass | - | - | - | - | - | -
|  |  | CLASS0APPLIANCE | Value | from IFC documentation:
|  |  | CLASS0IAPPLIANCE | Value | from IFC documentation:
|  |  | CLASSIAPPLIANCE | Value | from IFC documentation:
|  |  | CLASSIIAPPLIANCE | Value | from IFC documentation:
|  |  | CLASSIIIAPPLIANCE | Value | from IFC documentation:
|  |  | NOTKNOWN | Value | from IFC documentation:
|  |  | OTHER | Value | from IFC documentation:
|  |  | UNSET | Value | from IFC documentation:
|  | NominalFrequencyRange |  | Property | from IFC documentation: The upper and lower limits of frequency for which the operation of the device is certified. | Label | Pset_ElectricalDeviceCommon.NominalFrequencyRange | - | - | - | - | - | -
|  | NumberOfPoles |  | Property | from IFC documentation: Number of poles that the object would affect. | Count | Pset_ElectricalDeviceCommon.NumberOfPoles | - | - | - | - | - | -
|  | NumberOfPowerSupplyPorts |  | Property | from IFC documentation: Indicates the number of power supply ports of the electric device. | Label | Pset_ElectricalDeviceCommon.NumberOfPowerSupplyPorts | - | - | - | - | - | -
|  | Power |  | Property | from IFC documentation: The actual power and operable range. | Label | Pset_ElectricalDeviceCommon.Power | - | - | - | - | - | -
|  | PowerFactor |  | Property | from IFC documentation: Power factor; usually as ratio. | Ratio (normalised, 0-1) | Pset_ElectricalDeviceCommon.PowerFactor | - | - | - | - | - | -
|  | RatedCurrent |  | Property | from IFC documentation: The current that a device is designed to handle. | Label | Pset_ElectricalDeviceCommon.RatedCurrent | - | - | - | - | - | -
|  | RatedVoltage |  | Property | from IFC documentation: The range of allowed voltage that a device is certified to handle. The upper bound of this value is the maximum. | Label | Pset_ElectricalDeviceCommon.RatedVoltage | - | - | - | - | - | -
| Pset_InstallationOccurrence |  |  | Group | from IFC documentation: Date on which the element is installed. |  | Pset_InstallationOccurrence | - | - | - | - | - | -
|  | AcceptanceDate |  | Property | from IFC documentation: Date on which the element is accepted by the manager or administrator. | Label | Pset_InstallationOccurrence.AcceptanceDate | - | - | - | - | - | -
|  | InstallationDate |  | Property | from IFC documentation: Date on which the element is installed. | Label | Pset_InstallationOccurrence.InstallationDate | - | - | - | - | - | -
|  | PutIntoOperationDate |  | Property | from IFC documentation: Date on which the element is put into operation. | Label | Pset_InstallationOccurrence.PutIntoOperationDate | - | - | - | - | - | -
| Pset_ManufacturerOccurrence |  |  | Group | from IFC documentation: The date that the manufactured item was purchased. |  | Pset_ManufacturerOccurrence | - | - | - | - | - | -
|  | AcquisitionDate |  | Property | from IFC documentation: The date that the manufactured item was purchased. | Label | Pset_ManufacturerOccurrence.AcquisitionDate | - | - | - | - | - | -
|  | AssemblyPlace |  | Property | from IFC documentation: Enumeration defining where the assembly is intended to take place, either in a factory, other offsite location or on the building site. | Label | Pset_ManufacturerOccurrence.AssemblyPlace | - | - | - | - | - | -
|  |  | FACTORY | Value | from IFC documentation:
|  |  | NOTKNOWN | Value | from IFC documentation:
|  |  | OFFSITE | Value | from IFC documentation:
|  |  | OTHER | Value | from IFC documentation:
|  |  | SITE | Value | from IFC documentation:
|  |  | UNSET | Value | from IFC documentation:
|  | BarCode |  | Property | from IFC documentation: The identity of the bar code given to an occurrence of the product. | Identifier | Pset_ManufacturerOccurrence.BarCode | - | - | - | - | - | -
|  | BatchReference |  | Property | from IFC documentation: The identity of the batch reference from which an occurrence of a product is taken. | Identifier | Pset_ManufacturerOccurrence.BatchReference | - | - | - | - | - | -
|  | ManufacturingDate |  | Property | from IFC documentation: Date on which the element was manufactured. | Label | Pset_ManufacturerOccurrence.ManufacturingDate | - | - | - | - | - | -
|  | SerialNumber |  | Property | from IFC documentation: The manufacturer's serial number assigned to an occurrence of a product. | Identifier | Pset_ManufacturerOccurrence.SerialNumber | - | - | - | - | - | -
| Pset_ManufacturerTypeInformation |  |  | Group | from IFC documentation: Enumeration defining where the assembly is intended to take place, either in a factory, other offsite location or on the building site. |  | Pset_ManufacturerTypeInformation | - | - | - | - | - | -
|  | ArticleNumber |  | Property | from IFC documentation: Article number or reference that is be applied to a configured product according to a standard scheme for article number definition as defined by the manufacturer. It is often used as the purchasing number. | Identifier | Pset_ManufacturerTypeInformation.ArticleNumber | - | - | - | - | - | -
|  | AssemblyPlace |  | Property | from IFC documentation: Enumeration defining where the assembly is intended to take place, either in a factory, other offsite location or on the building site. | Label | Pset_ManufacturerTypeInformation.AssemblyPlace | - | - | - | - | - | -
|  |  | FACTORY | Value | from IFC documentation:
|  |  | NOTKNOWN | Value | from IFC documentation:
|  |  | OFFSITE | Value | from IFC documentation:
|  |  | OTHER | Value | from IFC documentation:
|  |  | SITE | Value | from IFC documentation:
|  |  | UNSET | Value | from IFC documentation:
|  | GlobalTradeItemNumber |  | Property | from IFC documentation: The Global Trade Item Number (GTIN) is an identifier for trade items developed by GS1 (www.gs1.org). | Identifier | Pset_ManufacturerTypeInformation.GlobalTradeItemNumber | - | - | - | - | - | -
|  | Manufacturer |  | Property | from IFC documentation: The organization that manufactured and/or assembled the item. | Label | Pset_ManufacturerTypeInformation.Manufacturer | - | - | - | - | - | -
|  | ModelLabel |  | Property | from IFC documentation: The descriptive model name of the product model (or product line) as assigned by the manufacturer of the manufactured item. | Label | Pset_ManufacturerTypeInformation.ModelLabel | - | - | - | - | - | -
|  | ModelReference |  | Property | from IFC documentation: The model number or designator of the product model (or product line) as assigned by the manufacturer of the manufactured item. | Label | Pset_ManufacturerTypeInformation.ModelReference | - | - | - | - | - | -
|  | OperationalDocument |  | Property | from IFC documentation: Manufacturer's operational document | Label | Pset_ManufacturerTypeInformation.OperationalDocument | - | - | - | - | - | -
|  | PerformanceCertificate |  | Property | from IFC documentation: Manufacturer's performance certificate | Label | Pset_ManufacturerTypeInformation.PerformanceCertificate | - | - | - | - | - | -
|  | ProductionYear |  | Property | from IFC documentation: The year of production of the manufactured item. | Label | Pset_ManufacturerTypeInformation.ProductionYear | - | - | - | - | - | -
|  | SafetyDocument |  | Property | from IFC documentation: Manufacturer's safety document | Label | Pset_ManufacturerTypeInformation.SafetyDocument | - | - | - | - | - | -
| Qto_CableFittingBaseQuantities |  |  | Group | from IFC documentation: Total Gross Weight of the object without any add-on parts and not taking into account possible processing features (cut-out's, etc.) or openings and recesses. |  | Qto_CableFittingBaseQuantities | - | - | - | - | - | -
|  | GrossWeight |  | Property | from IFC documentation: Total Gross Weight of the object without any add-on parts and not taking into account possible processing features (cut-out's, etc.) or openings and recesses. | Label | Qto_CableFittingBaseQuantities.GrossWeight | - | - | - | - | - | -
Bæreline |  |  |  | Object | Vaier for oppheng og avspenning av kontakttråd. |  | IfcCableCarrierSegment.CATENARYWIRE | (✓) | (✓) | (✓) | (✓) | (✓) | (✓)
| Attributter |  |  | Group |  |  |  | - | - | - | - | - | -
|  | Navn |  | Property |  | Label | ifcRoot.Name | - | - | - | - | - | -
|  | Beskrivelse |  | Property |  | Text | ifcRoot.Description | - | - | - | - | - | -
|  | Systemnavn |  | Property |  | Label | [Assignment To System].Systemnavn | - | - | - | - | - | -
|  | GUID |  | Property |  | Label | IfcRoot.GlobalID | - | - | - | - | - | -
| NONS_Process |  |  | Group | Egenskaper for prosessinformasjon. Egenskapene legges på objektforekomster i elementer. |  |  | (✓) | (✓) | (✓) | (✓) | (✓) | (✓)
|  | Postnummer |  | Property | Postnummer i beskrivelsen. | Label | NONS_Process.BoqID | - | - | ✓ | - | ✓ | -
|  | Kontraktsnummer produksjon |  | Property | Kontrakt-/entreprisenummer på utførsel/bygging. Kommuniserer hvem som er ansvarlig for utførelsen. Hvis det benyttes underentrepriser på flere nivåer i utførelsen, skal prosjektet avgjøre om nummeret skal angis laveste eller høyeste nivå eller på alle nivåene. | Label | NONS_Process.ConstructionContract | - | - | ✓ | ✓ | ✓ | ✓
|  | Kontrollsone |  | Property | Beskriver det enkelte objekts tilhørighet til kontrollsoner. Kontrollsoner er ikke et soneobjekt, men det området i modellen som man velger å kontrollere. Hvis et objekt tilhører flere kontrollsoner (for eksempel ett dekke som skal inngå i kontroll av objekter i kontrollsonene både over og under dekket), angis alle disse i samme streng atskilt med semikolon («;»). | Label | NONS_Process.ControlVolume | - | - | - | - | - | -
|  | Kontraktsnummer prosjektering |  | Property | Kontrakt-/entreprisenummer på prosjektering. Kommuniserer hvem som er ansvarlig for prosjekteringen. | Label | NONS_Process.DesignContract | ✓ | ✓ | ✓ | - | ✓ | -
|  | Utendørs |  | Property | For å kunne skille ut tekniske installasjoner som ligger utenfor bygget, brukes en egendefinert egenskap med en av de tillatte verdiene, som er True eller False. Dette gjelder for komponenter og deler av systemer som ligger utenfor bygget, og som inngår i systemet der systemkomponenten og/eller størsteparten av systemet ligger inne i bygget. | Boolean | NONS_Process.IsOutside | - | - | ✓ | ✓ | ✓ | ✓
|  | Anskaffet |  | Property | Kommuniserer at produktet som objektet representerer er innkjøpt. Selv om objektet ikke er ferdig prosjektert skal geometri og egenskaper være representative for det innkjøpte produktet. Denne kan brukes som alternativ til kode under ConstructedStatus som angir om produktet som objektet representerer er innkjøpt. | Boolean | NONS_Process.IsProcured | - | - | - | - | ✓ | ✓
|  | Milepel |  | Property | Prosjektfase eller mellomliggende milepel. Beskriver hvilket leveransekrav som prosesstatusen gjelder i forhold til. | Label | NONS_Process.Milestone | - | - | - | - | - | -
|  | MMI |  | Property | Kommuniserer objektets modenhetsgrad i beslutnings- og kvalitetssikringsprosessen, uavhengig av fase. Denne egenskapen brukes som alternativ til DesignedStatus, ConstructedStatus og OperationalStatus. | Label | NONS_Process.ProcessStatus | ✓ | ✓ | ✓ | ✓ | ✓ | ✓
|  | Fase bygget |  | Property | Fase bygget iht. definert avtalt faseplan | Label | NONS_Process.PhaseBuilt | - | - | - | - | - | -
|  | Fase revet |  | Property | Fase revet iht. definert avtalt faseplan | Label | NONS_Process.PhaseDemolished | - | - | - | - | - | -
|  | Geometri for eksisterende situasjon |  | Property | Beskriver hva grunnlagsmodellen er basert på . Eksempler kan være eldre planprosess, banedata/kabelkart, FKB/SOSI, ortofoto og scann med lav kvalitet og scann med høy kvalitet. | Label | NONS_Process.GeometryDerivedFrom | - | - | - | - | - | -
|  | Beskrivelse av geometri for eksisterende situasjon |  | Property | Beskrivende tekst. For eksempel hvem som har utført innmålinger, dato mm. | Label | NONS_Process.GeometrySource | - | - | - | - | - | -
| NONS_Revision |  |  | Group | Egenskaper for revisjon |  |  | ✓ | ✓ | ✓ | ✓ | ✓ | ✓
|  | Revisjon Versjonsnummer |  | Property | Gjeldene versjon av elementet | Label | NONS_Process.VersionNumber | ✓ | ✓ | ✓ | ✓ | ✓ | ✓
|  | Beskrivelse av versjon |  | Property | Beskrivelse av endring på elementet i siste versjon. | Text | NONS_Process. VersionDescription | ✓ | ✓ | ✓ | ✓ | ✓ | ✓
|  | Versjonsdato |  | Property | Dato på gjeldende versjon | Time | NONS_Process.VersionDate | ✓ | ✓ | ✓ | ✓ | ✓ | ✓
| NOSSB_Revision |  |  | Group |  |  |  | ✓ | ✓ | ✓ | ✓ | ✓ | ✓
|  | Utført av |  | Property | Utført av | Label | NOSSB_Revision.DesignedBy | ✓ | ✓ | ✓ | ✓ | ✓ | ✓
|  | Kontrollert av |  | Property | Kontrollert av | Label | NOSSB_Revision.ControlledBy | ✓ | ✓ | ✓ | ✓ | ✓ | ✓
|  | Godkjent av |  | Property | Godkjent av | Label | NOSSB_Revision.ApprovedBy | ✓ | ✓ | ✓ | ✓ | ✓ | ✓
| NOSSB_Reference |  |  | Group |  |  |  | (✓) | (✓) | (✓) | - | (✓) | (✓)
|  | Prosesskode |  | Property | Prosesskode iht. Bane NORs eller Statens Vegvesens prosesskoder for arbeidsbeskrivelser og kostnader. | Label | NOSSB_Reference.RefClass | - | - | ✓ | - | ✓ | -
|  | Prosjektnedbrytning/områdekode |  | Property | Angir kode til styringsobjektet som objektet befinner seg i (PNS) | Label | NOSSB_Reference.RefPBS | ✓ | ✓ | ✓ | - | ✓ | ✓
|  | Objekt-ID |  | Property | Unik objekt-ID for objektet. Eksempel er Banedata-ID, NVDB kode eller tilsvarende. | Label | NOSSB_Reference.Objekt-ID | ✓ | ✓ | ✓ | - | ✓ | ✓
|  | Funksjonell Lokasjon |  | Property |  | Label | NOSSB_Reference.FunksjonellLokasjon | - | - | - | - | - | -
| NOSSB_ReqTriggers |  |  | Group | Communicates that the object must be co-designed by another discipline that adds some performance properties (e.g. acoustical or fire safety related) to the object |  |  | - | - | - | - | - | -
|  | Har akustiske krav |  | Property | Communicates the object has acoustical requirements. Activates checking of object according to NOSSB_Acoustic | Boolean | NOSSB_ReqTriggers.HasAcousticReq | - | - | - | - | - | -
|  | Har brannsikkerhetskrav |  | Property | Communicates the object has fire safety requirements. Activates checking of object according to NOSSB_Fire. Applies to elements. | Boolean | NOSSB_ReqTriggers.HasFireSafetyReq | - | - | - | - | - | -
|  | HasFireSafetySpaceReq |  | Property | Communicates the space object has fire safety requirements. Activates checking of object according to NOSSB_FireSpace. Applies to space objects. | Boolean | NOSSB_ReqTriggers.HasFireSafetySpaceReq | - | - | - | - | - | -
|  | HasFireSafetyZoneReq |  | Property | Communicates the space, spatial zone or zone object has fire safety requirements. Activates checking of object according to NOSSB_Firezone. Applies to space, spatial zone and zone objects. | Boolean | NOSSB_ReqTriggers.HasFireSafetyZoneReq | - | - | - | - | - | -
|  | Har miljøkrav |  | Property | Communicates the object has Environmental Documentation Requirements. Activates checking of object according to required RIM-properies. | Boolean | NOSSB_ReqTriggers.HasEnvironmentalReq | - | - | - | - | - | -
|  | Har sikkerhetskrav |  | Property | Security space/zone classification: A space/zone indicating that the space/zone has some kind of security requirements without further specifying them in the model (typically at an early project stage, when actual requirements are given in a separate report, as a preliminary notice for new use cases, to avoid disclosing actual requirements in the model, or to indicate a need for interdisciplinary coordination). | Boolean | NOSSB_ReqTriggers.HasSecurityReq | - | - | - | - | - | -
| Common Properties |  |  | Group |  |  |  | - | - | - | - | - | -
|  | IP_Code |  | Property | from IFC documentation: IP Code, the International Protection Marking, IEC 60529), classifies and rates the degree of protection provided against intrusion. | Label | [MAPPING ERROR] | - | - | - | - | - | -
|  | NominalPowerConsumption |  | Property | from IFC documentation: Nominal total power consumption. | Power | [MAPPING ERROR] | - | - | - | - | - | -
|  | Status |  | Property | from IFC documentation: Status of the element, predominately used in renovation or retrofitting projects. The status can be assigned to as "New" - element designed as new addition, "Existing" - element exists and remains, "Demolish" - element existed but is to be demolished, "Temporary" - element will exists only temporary (like a temporary support structure). | Label | Pset_CableCarrierSegmentTypeCommon.Status | - | - | - | - | - | -
| Pset_CableCarrierSegmentTypeCatenaryWire |  |  | Group | from IFC documentation: Indicates the ability to withstand breakage apart under applied force. |  | [MAPPING ERROR] | - | - | - | - | - | -
|  | ACResistance |  | Property | from IFC documentation: The resistance under AC. | Electric Resistance | Pset_CableCarrierSegmentTypeCatenaryWire.ACResistance | - | - | - | - | - | -
|  | CatenaryWireType |  | Property | from IFC documentation: Indicate the type of Catenary wire. | Label | Pset_CableCarrierSegmentTypeCatenaryWire.CatenaryWireType | - | - | - | - | - | -
|  | CurrentCarryingCapacity |  | Property | from IFC documentation: Maximum value of electric current which can be carried continuously by a conductor, a device or an apparatus, under specified conditions without its steady-state temperature exceeding a specified value. Based on IEC60826-11-13. NOTE: The temperature specified value is maximum Design Ambient Temperature. | Electric Current | Pset_CableCarrierSegmentTypeCatenaryWire.CurrentCarryingCapacity | - | - | - | - | - | -
|  | DCResistance |  | Property | from IFC documentation: The resistance under direct current and 20 degrees centigrade. | Electric Resistance | Pset_CableCarrierSegmentTypeCatenaryWire.DCResistance | - | - | - | - | - | -
|  | LayRatio |  | Property | from IFC documentation: The ratio between lay length and the diameter of the single conductor. | Ratio (positive, >0) | Pset_CableCarrierSegmentTypeCatenaryWire.LayRatio | - | - | - | - | - | -
|  | MassPerLength |  | Property | from IFC documentation: Mass per length, i.e. mass of a beam with a unit length of extrusion. For example measured in kg/m. | Mass Per Length | Pset_CableCarrierSegmentTypeCatenaryWire.MassPerLength | - | - | - | - | - | -
|  | MechanicalTension |  | Property | from IFC documentation: Nominal value of mechanical force applied to a flow segment. | Force | Pset_CableCarrierSegmentTypeCatenaryWire.MechanicalTension | - | - | - | - | - | -
|  | PhysicalDescriptionReference |  | Property | from IFC documentation: Physical description as external reference of the equipment, including e.g.weight, shape, model, length, height, diameter. | Label | Pset_CableCarrierSegmentTypeCatenaryWire.PhysicalDescriptionReference | - | - | - | - | - | -
|  | StrandingMethod |  | Property | from IFC documentation: Specifies the method used to strand the cable. Stranding is the process where a particular number of stranding elements are joined together while winding them round a common axis. | Label | Pset_CableCarrierSegmentTypeCatenaryWire.StrandingMethod | - | - | - | - | - | -
|  | TensileStrength |  | Property | from IFC documentation: Indicates the ability to withstand breakage apart under applied force. | Pressure | Pset_CableCarrierSegmentTypeCatenaryWire.TensileStrength | - | - | - | - | - | -
|  | ThermalExpansionCoefficient |  | Property | from IFC documentation: A measure of the expansion coefficient for warming up the material about one Kelvin. | Thermal Expansion Coefficient | Pset_CableCarrierSegmentTypeCatenaryWire.ThermalExpansionCoefficient | - | - | - | - | - | -
|  | UltimateTensileStrength |  | Property | from IFC documentation: Indicates the maximum stress that a material or element can withstand before breaking while being stretched or pulled. | Force | Pset_CableCarrierSegmentTypeCatenaryWire.UltimateTensileStrength | - | - | - | - | - | -
|  | YoungModulus |  | Property | from IFC documentation: A measure of the Young's modulus of elasticity of the material. | Modulus Of Elasticity | Pset_CableCarrierSegmentTypeCatenaryWire.YoungModulus | - | - | - | - | - | -
| Pset_ElectricalDeviceCommon |  |  | Group | from IFC documentation: IK Code according to IEC 62262 (2002) is a numeric classification for the degree of protection provided by enclosures for electrical equipment against external mechanical impacts.NOTE In earlier labeling, the third numeral (1..) had been occasionally added to the closely related IP Code on ingress protection, to indicate the level of impact protection. |  | Pset_ElectricalDeviceCommon | - | - | - | - | - | -
|  | ConductorFunction |  | Property | from IFC documentation: Indicates function of the conductors to which the load is connected. Where L1, L2 and L3 represent the phase lines according to IEC 60446 notation (sometimes phase lines may be referenced by color [Red, Blue, Yellow] or by number [1, 2, 3] etc). Protective Earth is sometimes also known as CPC or common protective conductor. Note that for an electrical device, a set of line conductor functions may be applied. | Label | Pset_ElectricalDeviceCommon.ConductorFunction | - | - | - | - | - | -
|  |  | NEUTRAL | Value | from IFC documentation:
|  |  | NOTKNOWN | Value | from IFC documentation:
|  |  | OTHER | Value | from IFC documentation:
|  |  | PHASE_L1 | Value | from IFC documentation:
|  |  | PHASE_L2 | Value | from IFC documentation:
|  |  | PHASE_L3 | Value | from IFC documentation:
|  |  | PROTECTIVEEARTH | Value | from IFC documentation:
|  |  | PROTECTIVEEARTHNEUTRAL | Value | from IFC documentation:
|  |  | UNSET | Value | from IFC documentation:
|  | EarthingStyle |  | Property | from IFC documentation: Indicates the earthing style of the electric device. | Label | Pset_ElectricalDeviceCommon.EarthingStyle | - | - | - | - | - | -
|  | HasProtectiveEarth |  | Property | from IFC documentation: Indicates whether the object has a protective earth connection (=TRUE) or not (= FALSE). | Boolean | Pset_ElectricalDeviceCommon.HasProtectiveEarth | - | - | - | - | - | -
|  | HeatDissipation |  | Property | from IFC documentation: Indicates the heat dissipation of the electric device measured in power. | Power | Pset_ElectricalDeviceCommon.HeatDissipation | - | - | - | - | - | -
|  | IK_Code |  | Property | from IFC documentation: IK Code according to IEC 62262 (2002) is a numeric classification for the degree of protection provided by enclosures for electrical equipment against external mechanical impacts.NOTE In earlier labeling, the third numeral (1..) had been occasionally added to the closely related IP Code on ingress protection, to indicate the level of impact protection. | Label | Pset_ElectricalDeviceCommon.IK_Code | - | - | - | - | - | -
|  | InsulationStandardClass |  | Property | from IFC documentation: Insulation standard classes provides basic protection information against electric shock. Defines levels of insulation required in terms of constructional requirements (creepage and clearance distances) and electrical requirements (compliance with electric strength tests). Basic insulation is considered to be shorted under single fault conditions. The actual values required depend on the working voltage to which the insulation is subjected, as well as other factors. Also indicates whether the electrical device has a protective earth connection. | Label | Pset_ElectricalDeviceCommon.InsulationStandardClass | - | - | - | - | - | -
|  |  | CLASS0APPLIANCE | Value | from IFC documentation:
|  |  | CLASS0IAPPLIANCE | Value | from IFC documentation:
|  |  | CLASSIAPPLIANCE | Value | from IFC documentation:
|  |  | CLASSIIAPPLIANCE | Value | from IFC documentation:
|  |  | CLASSIIIAPPLIANCE | Value | from IFC documentation:
|  |  | NOTKNOWN | Value | from IFC documentation:
|  |  | OTHER | Value | from IFC documentation:
|  |  | UNSET | Value | from IFC documentation:
|  | NominalFrequencyRange |  | Property | from IFC documentation: The upper and lower limits of frequency for which the operation of the device is certified. | Label | Pset_ElectricalDeviceCommon.NominalFrequencyRange | - | - | - | - | - | -
|  | NumberOfPoles |  | Property | from IFC documentation: Number of poles that the object would affect. | Count | Pset_ElectricalDeviceCommon.NumberOfPoles | - | - | - | - | - | -
|  | NumberOfPowerSupplyPorts |  | Property | from IFC documentation: Indicates the number of power supply ports of the electric device. | Label | Pset_ElectricalDeviceCommon.NumberOfPowerSupplyPorts | - | - | - | - | - | -
|  | Power |  | Property | from IFC documentation: The actual power and operable range. | Label | Pset_ElectricalDeviceCommon.Power | - | - | - | - | - | -
|  | PowerFactor |  | Property | from IFC documentation: Power factor; usually as ratio. | Ratio (normalised, 0-1) | Pset_ElectricalDeviceCommon.PowerFactor | - | - | - | - | - | -
|  | RatedCurrent |  | Property | from IFC documentation: The current that a device is designed to handle. | Label | Pset_ElectricalDeviceCommon.RatedCurrent | - | - | - | - | - | -
|  | RatedVoltage |  | Property | from IFC documentation: The range of allowed voltage that a device is certified to handle. The upper bound of this value is the maximum. | Label | Pset_ElectricalDeviceCommon.RatedVoltage | - | - | - | - | - | -
| Pset_InstallationOccurrence |  |  | Group | from IFC documentation: Date on which the element is installed. |  | Pset_InstallationOccurrence | - | - | - | - | - | -
|  | AcceptanceDate |  | Property | from IFC documentation: Date on which the element is accepted by the manager or administrator. | Label | Pset_InstallationOccurrence.AcceptanceDate | - | - | - | - | - | -
|  | InstallationDate |  | Property | from IFC documentation: Date on which the element is installed. | Label | Pset_InstallationOccurrence.InstallationDate | - | - | - | - | - | -
|  | PutIntoOperationDate |  | Property | from IFC documentation: Date on which the element is put into operation. | Label | Pset_InstallationOccurrence.PutIntoOperationDate | - | - | - | - | - | -
| Pset_ManufacturerOccurrence |  |  | Group | from IFC documentation: The date that the manufactured item was purchased. |  | Pset_ManufacturerOccurrence | - | - | - | - | - | -
|  | AcquisitionDate |  | Property | from IFC documentation: The date that the manufactured item was purchased. | Label | Pset_ManufacturerOccurrence.AcquisitionDate | - | - | - | - | - | -
|  | AssemblyPlace |  | Property | from IFC documentation: Enumeration defining where the assembly is intended to take place, either in a factory, other offsite location or on the building site. | Label | Pset_ManufacturerOccurrence.AssemblyPlace | - | - | - | - | - | -
|  |  | FACTORY | Value | from IFC documentation:
|  |  | NOTKNOWN | Value | from IFC documentation:
|  |  | OFFSITE | Value | from IFC documentation:
|  |  | OTHER | Value | from IFC documentation:
|  |  | SITE | Value | from IFC documentation:
|  |  | UNSET | Value | from IFC documentation:
|  | BarCode |  | Property | from IFC documentation: The identity of the bar code given to an occurrence of the product. | Identifier | Pset_ManufacturerOccurrence.BarCode | - | - | - | - | - | -
|  | BatchReference |  | Property | from IFC documentation: The identity of the batch reference from which an occurrence of a product is taken. | Identifier | Pset_ManufacturerOccurrence.BatchReference | - | - | - | - | - | -
|  | ManufacturingDate |  | Property | from IFC documentation: Date on which the element was manufactured. | Label | Pset_ManufacturerOccurrence.ManufacturingDate | - | - | - | - | - | -
|  | SerialNumber |  | Property | from IFC documentation: The manufacturer's serial number assigned to an occurrence of a product. | Identifier | Pset_ManufacturerOccurrence.SerialNumber | - | - | - | - | - | -
| Pset_ManufacturerTypeInformation |  |  | Group | from IFC documentation: Enumeration defining where the assembly is intended to take place, either in a factory, other offsite location or on the building site. |  | Pset_ManufacturerTypeInformation | - | - | - | - | - | -
|  | ArticleNumber |  | Property | from IFC documentation: Article number or reference that is be applied to a configured product according to a standard scheme for article number definition as defined by the manufacturer. It is often used as the purchasing number. | Identifier | Pset_ManufacturerTypeInformation.ArticleNumber | - | - | - | - | - | -
|  | AssemblyPlace |  | Property | from IFC documentation: Enumeration defining where the assembly is intended to take place, either in a factory, other offsite location or on the building site. | Label | Pset_ManufacturerTypeInformation.AssemblyPlace | - | - | - | - | - | -
|  |  | FACTORY | Value | from IFC documentation:
|  |  | NOTKNOWN | Value | from IFC documentation:
|  |  | OFFSITE | Value | from IFC documentation:
|  |  | OTHER | Value | from IFC documentation:
|  |  | SITE | Value | from IFC documentation:
|  |  | UNSET | Value | from IFC documentation:
|  | GlobalTradeItemNumber |  | Property | from IFC documentation: The Global Trade Item Number (GTIN) is an identifier for trade items developed by GS1 (www.gs1.org). | Identifier | Pset_ManufacturerTypeInformation.GlobalTradeItemNumber | - | - | - | - | - | -
|  | Manufacturer |  | Property | from IFC documentation: The organization that manufactured and/or assembled the item. | Label | Pset_ManufacturerTypeInformation.Manufacturer | - | - | - | - | - | -
|  | ModelLabel |  | Property | from IFC documentation: The descriptive model name of the product model (or product line) as assigned by the manufacturer of the manufactured item. | Label | Pset_ManufacturerTypeInformation.ModelLabel | - | - | - | - | - | -
|  | ModelReference |  | Property | from IFC documentation: The model number or designator of the product model (or product line) as assigned by the manufacturer of the manufactured item. | Label | Pset_ManufacturerTypeInformation.ModelReference | - | - | - | - | - | -
|  | OperationalDocument |  | Property | from IFC documentation: Manufacturer's operational document | Label | Pset_ManufacturerTypeInformation.OperationalDocument | - | - | - | - | - | -
|  | PerformanceCertificate |  | Property | from IFC documentation: Manufacturer's performance certificate | Label | Pset_ManufacturerTypeInformation.PerformanceCertificate | - | - | - | - | - | -
|  | ProductionYear |  | Property | from IFC documentation: The year of production of the manufactured item. | Label | Pset_ManufacturerTypeInformation.ProductionYear | - | - | - | - | - | -
|  | SafetyDocument |  | Property | from IFC documentation: Manufacturer's safety document | Label | Pset_ManufacturerTypeInformation.SafetyDocument | - | - | - | - | - | -
| Qto_CableCarrierSegmentBaseQuantities |  |  | Group | from IFC documentation: Total Gross Weight of the object without any add-on parts and not taking into account possible processing features (cut-out's, etc.) or openings and recesses. |  | Qto_CableCarrierSegmentBaseQuantities | - | - | - | - | - | -
|  | CrossSectionArea |  | Property | from IFC documentation: Total area of the cross section (or profile) of the object. | Label | Qto_CableCarrierSegmentBaseQuantities.CrossSectionArea | - | - | - | - | - | -
|  | GrossWeight |  | Property | from IFC documentation: Total Gross Weight of the object without any add-on parts and not taking into account possible processing features (cut-out's, etc.) or openings and recesses. | Label | Qto_CableCarrierSegmentBaseQuantities.GrossWeight | - | - | - | - | - | -
|  | Length |  | Property | from IFC documentation: The length of the object. | Label | Qto_CableCarrierSegmentBaseQuantities.Length | - | - | - | - | - | -
|  | OuterSurfaceArea |  | Property | from IFC documentation: Total area of the extruded surfaces of the object (not taking into account the end cap areas), normally generated as perimeter * length. | Label | Qto_CableCarrierSegmentBaseQuantities.OuterSurfaceArea | - | - | - | - | - | -
Y-line |  |  |  | Object | Y-line montert inn i parallell mellom bæreline og kontakttråd symmetrisk om utliggere som forbindes med kontakttråden ved hjelp av en til fire hengetråder |  | IfcCableCarrierSegment.CATENARYWIRE | (✓) | (✓) | (✓) | (✓) | (✓) | (✓)
| Attributter |  |  | Group |  |  |  | - | - | - | - | - | -
|  | Navn |  | Property |  | Label | ifcRoot.Name | - | - | - | - | - | -
|  | Beskrivelse |  | Property |  | Text | ifcRoot.Description | - | - | - | - | - | -
|  | Systemnavn |  | Property |  | Label | [Assignment To System].Systemnavn | - | - | - | - | - | -
|  | GUID |  | Property |  | Label | IfcRoot.GlobalID | - | - | - | - | - | -
| NONS_Process |  |  | Group | Egenskaper for prosessinformasjon. Egenskapene legges på objektforekomster i elementer. |  |  | (✓) | (✓) | (✓) | (✓) | (✓) | (✓)
|  | Postnummer |  | Property | Postnummer i beskrivelsen. | Label | NONS_Process.BoqID | - | - | ✓ | - | ✓ | -
|  | Kontraktsnummer produksjon |  | Property | Kontrakt-/entreprisenummer på utførsel/bygging. Kommuniserer hvem som er ansvarlig for utførelsen. Hvis det benyttes underentrepriser på flere nivåer i utførelsen, skal prosjektet avgjøre om nummeret skal angis laveste eller høyeste nivå eller på alle nivåene. | Label | NONS_Process.ConstructionContract | - | - | ✓ | ✓ | ✓ | ✓
|  | Kontrollsone |  | Property | Beskriver det enkelte objekts tilhørighet til kontrollsoner. Kontrollsoner er ikke et soneobjekt, men det området i modellen som man velger å kontrollere. Hvis et objekt tilhører flere kontrollsoner (for eksempel ett dekke som skal inngå i kontroll av objekter i kontrollsonene både over og under dekket), angis alle disse i samme streng atskilt med semikolon («;»). | Label | NONS_Process.ControlVolume | - | - | - | - | - | -
|  | Kontraktsnummer prosjektering |  | Property | Kontrakt-/entreprisenummer på prosjektering. Kommuniserer hvem som er ansvarlig for prosjekteringen. | Label | NONS_Process.DesignContract | ✓ | ✓ | ✓ | - | ✓ | -
|  | Utendørs |  | Property | For å kunne skille ut tekniske installasjoner som ligger utenfor bygget, brukes en egendefinert egenskap med en av de tillatte verdiene, som er True eller False. Dette gjelder for komponenter og deler av systemer som ligger utenfor bygget, og som inngår i systemet der systemkomponenten og/eller størsteparten av systemet ligger inne i bygget. | Boolean | NONS_Process.IsOutside | - | - | ✓ | ✓ | ✓ | ✓
|  | Anskaffet |  | Property | Kommuniserer at produktet som objektet representerer er innkjøpt. Selv om objektet ikke er ferdig prosjektert skal geometri og egenskaper være representative for det innkjøpte produktet. Denne kan brukes som alternativ til kode under ConstructedStatus som angir om produktet som objektet representerer er innkjøpt. | Boolean | NONS_Process.IsProcured | - | - | - | - | ✓ | ✓
|  | Milepel |  | Property | Prosjektfase eller mellomliggende milepel. Beskriver hvilket leveransekrav som prosesstatusen gjelder i forhold til. | Label | NONS_Process.Milestone | - | - | - | - | - | -
|  | MMI |  | Property | Kommuniserer objektets modenhetsgrad i beslutnings- og kvalitetssikringsprosessen, uavhengig av fase. Denne egenskapen brukes som alternativ til DesignedStatus, ConstructedStatus og OperationalStatus. | Label | NONS_Process.ProcessStatus | ✓ | ✓ | ✓ | ✓ | ✓ | ✓
|  | Fase bygget |  | Property | Fase bygget iht. definert avtalt faseplan | Label | NONS_Process.PhaseBuilt | - | - | - | - | - | -
|  | Fase revet |  | Property | Fase revet iht. definert avtalt faseplan | Label | NONS_Process.PhaseDemolished | - | - | - | - | - | -
|  | Geometri for eksisterende situasjon |  | Property | Beskriver hva grunnlagsmodellen er basert på . Eksempler kan være eldre planprosess, banedata/kabelkart, FKB/SOSI, ortofoto og scann med lav kvalitet og scann med høy kvalitet. | Label | NONS_Process.GeometryDerivedFrom | - | - | - | - | - | -
|  | Beskrivelse av geometri for eksisterende situasjon |  | Property | Beskrivende tekst. For eksempel hvem som har utført innmålinger, dato mm. | Label | NONS_Process.GeometrySource | - | - | - | - | - | -
| NONS_Revision |  |  | Group | Egenskaper for revisjon |  |  | ✓ | ✓ | ✓ | ✓ | ✓ | ✓
|  | Revisjon Versjonsnummer |  | Property | Gjeldene versjon av elementet | Label | NONS_Process.VersionNumber | ✓ | ✓ | ✓ | ✓ | ✓ | ✓
|  | Beskrivelse av versjon |  | Property | Beskrivelse av endring på elementet i siste versjon. | Text | NONS_Process. VersionDescription | ✓ | ✓ | ✓ | ✓ | ✓ | ✓
|  | Versjonsdato |  | Property | Dato på gjeldende versjon | Time | NONS_Process.VersionDate | ✓ | ✓ | ✓ | ✓ | ✓ | ✓
| NOSSB_Revision |  |  | Group |  |  |  | ✓ | ✓ | ✓ | ✓ | ✓ | ✓
|  | Utført av |  | Property | Utført av | Label | NOSSB_Revision.DesignedBy | ✓ | ✓ | ✓ | ✓ | ✓ | ✓
|  | Kontrollert av |  | Property | Kontrollert av | Label | NOSSB_Revision.ControlledBy | ✓ | ✓ | ✓ | ✓ | ✓ | ✓
|  | Godkjent av |  | Property | Godkjent av | Label | NOSSB_Revision.ApprovedBy | ✓ | ✓ | ✓ | ✓ | ✓ | ✓
| NOSSB_Reference |  |  | Group |  |  |  | (✓) | (✓) | (✓) | - | (✓) | (✓)
|  | Prosesskode |  | Property | Prosesskode iht. Bane NORs eller Statens Vegvesens prosesskoder for arbeidsbeskrivelser og kostnader. | Label | NOSSB_Reference.RefClass | - | - | ✓ | - | ✓ | -
|  | Prosjektnedbrytning/områdekode |  | Property | Angir kode til styringsobjektet som objektet befinner seg i (PNS) | Label | NOSSB_Reference.RefPBS | ✓ | ✓ | ✓ | - | ✓ | ✓
|  | Objekt-ID |  | Property | Unik objekt-ID for objektet. Eksempel er Banedata-ID, NVDB kode eller tilsvarende. | Label | NOSSB_Reference.Objekt-ID | ✓ | ✓ | ✓ | - | ✓ | ✓
|  | Funksjonell Lokasjon |  | Property |  | Label | NOSSB_Reference.FunksjonellLokasjon | - | - | - | - | - | -
| NOSSB_ReqTriggers |  |  | Group | Communicates that the object must be co-designed by another discipline that adds some performance properties (e.g. acoustical or fire safety related) to the object |  |  | - | - | - | - | - | -
|  | Har akustiske krav |  | Property | Communicates the object has acoustical requirements. Activates checking of object according to NOSSB_Acoustic | Boolean | NOSSB_ReqTriggers.HasAcousticReq | - | - | - | - | - | -
|  | Har brannsikkerhetskrav |  | Property | Communicates the object has fire safety requirements. Activates checking of object according to NOSSB_Fire. Applies to elements. | Boolean | NOSSB_ReqTriggers.HasFireSafetyReq | - | - | - | - | - | -
|  | HasFireSafetySpaceReq |  | Property | Communicates the space object has fire safety requirements. Activates checking of object according to NOSSB_FireSpace. Applies to space objects. | Boolean | NOSSB_ReqTriggers.HasFireSafetySpaceReq | - | - | - | - | - | -
|  | HasFireSafetyZoneReq |  | Property | Communicates the space, spatial zone or zone object has fire safety requirements. Activates checking of object according to NOSSB_Firezone. Applies to space, spatial zone and zone objects. | Boolean | NOSSB_ReqTriggers.HasFireSafetyZoneReq | - | - | - | - | - | -
|  | Har miljøkrav |  | Property | Communicates the object has Environmental Documentation Requirements. Activates checking of object according to required RIM-properies. | Boolean | NOSSB_ReqTriggers.HasEnvironmentalReq | - | - | - | - | - | -
|  | Har sikkerhetskrav |  | Property | Security space/zone classification: A space/zone indicating that the space/zone has some kind of security requirements without further specifying them in the model (typically at an early project stage, when actual requirements are given in a separate report, as a preliminary notice for new use cases, to avoid disclosing actual requirements in the model, or to indicate a need for interdisciplinary coordination). | Boolean | NOSSB_ReqTriggers.HasSecurityReq | - | - | - | - | - | -
| Common Properties |  |  | Group |  |  |  | - | - | - | - | - | -
|  | IP_Code |  | Property | from IFC documentation: IP Code, the International Protection Marking, IEC 60529), classifies and rates the degree of protection provided against intrusion. | Label | [MAPPING ERROR] | - | - | - | - | - | -
|  | NominalPowerConsumption |  | Property | from IFC documentation: Nominal total power consumption. | Power | [MAPPING ERROR] | - | - | - | - | - | -
|  | Status |  | Property | from IFC documentation: Status of the element, predominately used in renovation or retrofitting projects. The status can be assigned to as "New" - element designed as new addition, "Existing" - element exists and remains, "Demolish" - element existed but is to be demolished, "Temporary" - element will exists only temporary (like a temporary support structure). | Label | Pset_CableCarrierSegmentTypeCommon.Status | - | - | - | - | - | -
| Pset_CableCarrierSegmentTypeCatenaryWire |  |  | Group | from IFC documentation: Indicates the ability to withstand breakage apart under applied force. |  | [MAPPING ERROR] | - | - | - | - | - | -
|  | ACResistance |  | Property | from IFC documentation: The resistance under AC. | Electric Resistance | Pset_CableCarrierSegmentTypeCatenaryWire.ACResistance | - | - | - | - | - | -
|  | CatenaryWireType |  | Property | from IFC documentation: Indicate the type of Catenary wire. | Label | Pset_CableCarrierSegmentTypeCatenaryWire.CatenaryWireType | - | - | - | - | - | -
|  | CurrentCarryingCapacity |  | Property | from IFC documentation: Maximum value of electric current which can be carried continuously by a conductor, a device or an apparatus, under specified conditions without its steady-state temperature exceeding a specified value. Based on IEC60826-11-13. NOTE: The temperature specified value is maximum Design Ambient Temperature. | Electric Current | Pset_CableCarrierSegmentTypeCatenaryWire.CurrentCarryingCapacity | - | - | - | - | - | -
|  | DCResistance |  | Property | from IFC documentation: The resistance under direct current and 20 degrees centigrade. | Electric Resistance | Pset_CableCarrierSegmentTypeCatenaryWire.DCResistance | - | - | - | - | - | -
|  | LayRatio |  | Property | from IFC documentation: The ratio between lay length and the diameter of the single conductor. | Ratio (positive, >0) | Pset_CableCarrierSegmentTypeCatenaryWire.LayRatio | - | - | - | - | - | -
|  | MassPerLength |  | Property | from IFC documentation: Mass per length, i.e. mass of a beam with a unit length of extrusion. For example measured in kg/m. | Mass Per Length | Pset_CableCarrierSegmentTypeCatenaryWire.MassPerLength | - | - | - | - | - | -
|  | MechanicalTension |  | Property | from IFC documentation: Nominal value of mechanical force applied to a flow segment. | Force | Pset_CableCarrierSegmentTypeCatenaryWire.MechanicalTension | - | - | - | - | - | -
|  | PhysicalDescriptionReference |  | Property | from IFC documentation: Physical description as external reference of the equipment, including e.g.weight, shape, model, length, height, diameter. | Label | Pset_CableCarrierSegmentTypeCatenaryWire.PhysicalDescriptionReference | - | - | - | - | - | -
|  | StrandingMethod |  | Property | from IFC documentation: Specifies the method used to strand the cable. Stranding is the process where a particular number of stranding elements are joined together while winding them round a common axis. | Label | Pset_CableCarrierSegmentTypeCatenaryWire.StrandingMethod | - | - | - | - | - | -
|  | TensileStrength |  | Property | from IFC documentation: Indicates the ability to withstand breakage apart under applied force. | Pressure | Pset_CableCarrierSegmentTypeCatenaryWire.TensileStrength | - | - | - | - | - | -
|  | ThermalExpansionCoefficient |  | Property | from IFC documentation: A measure of the expansion coefficient for warming up the material about one Kelvin. | Thermal Expansion Coefficient | Pset_CableCarrierSegmentTypeCatenaryWire.ThermalExpansionCoefficient | - | - | - | - | - | -
|  | UltimateTensileStrength |  | Property | from IFC documentation: Indicates the maximum stress that a material or element can withstand before breaking while being stretched or pulled. | Force | Pset_CableCarrierSegmentTypeCatenaryWire.UltimateTensileStrength | - | - | - | - | - | -
|  | YoungModulus |  | Property | from IFC documentation: A measure of the Young's modulus of elasticity of the material. | Modulus Of Elasticity | Pset_CableCarrierSegmentTypeCatenaryWire.YoungModulus | - | - | - | - | - | -
| Pset_ElectricalDeviceCommon |  |  | Group | from IFC documentation: IK Code according to IEC 62262 (2002) is a numeric classification for the degree of protection provided by enclosures for electrical equipment against external mechanical impacts.NOTE In earlier labeling, the third numeral (1..) had been occasionally added to the closely related IP Code on ingress protection, to indicate the level of impact protection. |  | Pset_ElectricalDeviceCommon | - | - | - | - | - | -
|  | ConductorFunction |  | Property | from IFC documentation: Indicates function of the conductors to which the load is connected. Where L1, L2 and L3 represent the phase lines according to IEC 60446 notation (sometimes phase lines may be referenced by color [Red, Blue, Yellow] or by number [1, 2, 3] etc). Protective Earth is sometimes also known as CPC or common protective conductor. Note that for an electrical device, a set of line conductor functions may be applied. | Label | Pset_ElectricalDeviceCommon.ConductorFunction | - | - | - | - | - | -
|  |  | NEUTRAL | Value | from IFC documentation:
|  |  | NOTKNOWN | Value | from IFC documentation:
|  |  | OTHER | Value | from IFC documentation:
|  |  | PHASE_L1 | Value | from IFC documentation:
|  |  | PHASE_L2 | Value | from IFC documentation:
|  |  | PHASE_L3 | Value | from IFC documentation:
|  |  | PROTECTIVEEARTH | Value | from IFC documentation:
|  |  | PROTECTIVEEARTHNEUTRAL | Value | from IFC documentation:
|  |  | UNSET | Value | from IFC documentation:
|  | EarthingStyle |  | Property | from IFC documentation: Indicates the earthing style of the electric device. | Label | Pset_ElectricalDeviceCommon.EarthingStyle | - | - | - | - | - | -
|  | HasProtectiveEarth |  | Property | from IFC documentation: Indicates whether the object has a protective earth connection (=TRUE) or not (= FALSE). | Boolean | Pset_ElectricalDeviceCommon.HasProtectiveEarth | - | - | - | - | - | -
|  | HeatDissipation |  | Property | from IFC documentation: Indicates the heat dissipation of the electric device measured in power. | Power | Pset_ElectricalDeviceCommon.HeatDissipation | - | - | - | - | - | -
|  | IK_Code |  | Property | from IFC documentation: IK Code according to IEC 62262 (2002) is a numeric classification for the degree of protection provided by enclosures for electrical equipment against external mechanical impacts.NOTE In earlier labeling, the third numeral (1..) had been occasionally added to the closely related IP Code on ingress protection, to indicate the level of impact protection. | Label | Pset_ElectricalDeviceCommon.IK_Code | - | - | - | - | - | -
|  | InsulationStandardClass |  | Property | from IFC documentation: Insulation standard classes provides basic protection information against electric shock. Defines levels of insulation required in terms of constructional requirements (creepage and clearance distances) and electrical requirements (compliance with electric strength tests). Basic insulation is considered to be shorted under single fault conditions. The actual values required depend on the working voltage to which the insulation is subjected, as well as other factors. Also indicates whether the electrical device has a protective earth connection. | Label | Pset_ElectricalDeviceCommon.InsulationStandardClass | - | - | - | - | - | -
|  |  | CLASS0APPLIANCE | Value | from IFC documentation:
|  |  | CLASS0IAPPLIANCE | Value | from IFC documentation:
|  |  | CLASSIAPPLIANCE | Value | from IFC documentation:
|  |  | CLASSIIAPPLIANCE | Value | from IFC documentation:
|  |  | CLASSIIIAPPLIANCE | Value | from IFC documentation:
|  |  | NOTKNOWN | Value | from IFC documentation:
|  |  | OTHER | Value | from IFC documentation:
|  |  | UNSET | Value | from IFC documentation:
|  | NominalFrequencyRange |  | Property | from IFC documentation: The upper and lower limits of frequency for which the operation of the device is certified. | Label | Pset_ElectricalDeviceCommon.NominalFrequencyRange | - | - | - | - | - | -
|  | NumberOfPoles |  | Property | from IFC documentation: Number of poles that the object would affect. | Count | Pset_ElectricalDeviceCommon.NumberOfPoles | - | - | - | - | - | -
|  | NumberOfPowerSupplyPorts |  | Property | from IFC documentation: Indicates the number of power supply ports of the electric device. | Label | Pset_ElectricalDeviceCommon.NumberOfPowerSupplyPorts | - | - | - | - | - | -
|  | Power |  | Property | from IFC documentation: The actual power and operable range. | Label | Pset_ElectricalDeviceCommon.Power | - | - | - | - | - | -
|  | PowerFactor |  | Property | from IFC documentation: Power factor; usually as ratio. | Ratio (normalised, 0-1) | Pset_ElectricalDeviceCommon.PowerFactor | - | - | - | - | - | -
|  | RatedCurrent |  | Property | from IFC documentation: The current that a device is designed to handle. | Label | Pset_ElectricalDeviceCommon.RatedCurrent | - | - | - | - | - | -
|  | RatedVoltage |  | Property | from IFC documentation: The range of allowed voltage that a device is certified to handle. The upper bound of this value is the maximum. | Label | Pset_ElectricalDeviceCommon.RatedVoltage | - | - | - | - | - | -
| Pset_InstallationOccurrence |  |  | Group | from IFC documentation: Date on which the element is installed. |  | Pset_InstallationOccurrence | - | - | - | - | - | -
|  | AcceptanceDate |  | Property | from IFC documentation: Date on which the element is accepted by the manager or administrator. | Label | Pset_InstallationOccurrence.AcceptanceDate | - | - | - | - | - | -
|  | InstallationDate |  | Property | from IFC documentation: Date on which the element is installed. | Label | Pset_InstallationOccurrence.InstallationDate | - | - | - | - | - | -
|  | PutIntoOperationDate |  | Property | from IFC documentation: Date on which the element is put into operation. | Label | Pset_InstallationOccurrence.PutIntoOperationDate | - | - | - | - | - | -
| Pset_ManufacturerOccurrence |  |  | Group | from IFC documentation: The date that the manufactured item was purchased. |  | Pset_ManufacturerOccurrence | - | - | - | - | - | -
|  | AcquisitionDate |  | Property | from IFC documentation: The date that the manufactured item was purchased. | Label | Pset_ManufacturerOccurrence.AcquisitionDate | - | - | - | - | - | -
|  | AssemblyPlace |  | Property | from IFC documentation: Enumeration defining where the assembly is intended to take place, either in a factory, other offsite location or on the building site. | Label | Pset_ManufacturerOccurrence.AssemblyPlace | - | - | - | - | - | -
|  |  | FACTORY | Value | from IFC documentation:
|  |  | NOTKNOWN | Value | from IFC documentation:
|  |  | OFFSITE | Value | from IFC documentation:
|  |  | OTHER | Value | from IFC documentation:
|  |  | SITE | Value | from IFC documentation:
|  |  | UNSET | Value | from IFC documentation:
|  | BarCode |  | Property | from IFC documentation: The identity of the bar code given to an occurrence of the product. | Identifier | Pset_ManufacturerOccurrence.BarCode | - | - | - | - | - | -
|  | BatchReference |  | Property | from IFC documentation: The identity of the batch reference from which an occurrence of a product is taken. | Identifier | Pset_ManufacturerOccurrence.BatchReference | - | - | - | - | - | -
|  | ManufacturingDate |  | Property | from IFC documentation: Date on which the element was manufactured. | Label | Pset_ManufacturerOccurrence.ManufacturingDate | - | - | - | - | - | -
|  | SerialNumber |  | Property | from IFC documentation: The manufacturer's serial number assigned to an occurrence of a product. | Identifier | Pset_ManufacturerOccurrence.SerialNumber | - | - | - | - | - | -
| Pset_ManufacturerTypeInformation |  |  | Group | from IFC documentation: Enumeration defining where the assembly is intended to take place, either in a factory, other offsite location or on the building site. |  | Pset_ManufacturerTypeInformation | - | - | - | - | - | -
|  | ArticleNumber |  | Property | from IFC documentation: Article number or reference that is be applied to a configured product according to a standard scheme for article number definition as defined by the manufacturer. It is often used as the purchasing number. | Identifier | Pset_ManufacturerTypeInformation.ArticleNumber | - | - | - | - | - | -
|  | AssemblyPlace |  | Property | from IFC documentation: Enumeration defining where the assembly is intended to take place, either in a factory, other offsite location or on the building site. | Label | Pset_ManufacturerTypeInformation.AssemblyPlace | - | - | - | - | - | -
|  |  | FACTORY | Value | from IFC documentation:
|  |  | NOTKNOWN | Value | from IFC documentation:
|  |  | OFFSITE | Value | from IFC documentation:
|  |  | OTHER | Value | from IFC documentation:
|  |  | SITE | Value | from IFC documentation:
|  |  | UNSET | Value | from IFC documentation:
|  | GlobalTradeItemNumber |  | Property | from IFC documentation: The Global Trade Item Number (GTIN) is an identifier for trade items developed by GS1 (www.gs1.org). | Identifier | Pset_ManufacturerTypeInformation.GlobalTradeItemNumber | - | - | - | - | - | -
|  | Manufacturer |  | Property | from IFC documentation: The organization that manufactured and/or assembled the item. | Label | Pset_ManufacturerTypeInformation.Manufacturer | - | - | - | - | - | -
|  | ModelLabel |  | Property | from IFC documentation: The descriptive model name of the product model (or product line) as assigned by the manufacturer of the manufactured item. | Label | Pset_ManufacturerTypeInformation.ModelLabel | - | - | - | - | - | -
|  | ModelReference |  | Property | from IFC documentation: The model number or designator of the product model (or product line) as assigned by the manufacturer of the manufactured item. | Label | Pset_ManufacturerTypeInformation.ModelReference | - | - | - | - | - | -
|  | OperationalDocument |  | Property | from IFC documentation: Manufacturer's operational document | Label | Pset_ManufacturerTypeInformation.OperationalDocument | - | - | - | - | - | -
|  | PerformanceCertificate |  | Property | from IFC documentation: Manufacturer's performance certificate | Label | Pset_ManufacturerTypeInformation.PerformanceCertificate | - | - | - | - | - | -
|  | ProductionYear |  | Property | from IFC documentation: The year of production of the manufactured item. | Label | Pset_ManufacturerTypeInformation.ProductionYear | - | - | - | - | - | -
|  | SafetyDocument |  | Property | from IFC documentation: Manufacturer's safety document | Label | Pset_ManufacturerTypeInformation.SafetyDocument | - | - | - | - | - | -
| Qto_CableCarrierSegmentBaseQuantities |  |  | Group | from IFC documentation: Total Gross Weight of the object without any add-on parts and not taking into account possible processing features (cut-out's, etc.) or openings and recesses. |  | Qto_CableCarrierSegmentBaseQuantities | - | - | - | - | - | -
|  | CrossSectionArea |  | Property | from IFC documentation: Total area of the cross section (or profile) of the object. | Label | Qto_CableCarrierSegmentBaseQuantities.CrossSectionArea | - | - | - | - | - | -
|  | GrossWeight |  | Property | from IFC documentation: Total Gross Weight of the object without any add-on parts and not taking into account possible processing features (cut-out's, etc.) or openings and recesses. | Label | Qto_CableCarrierSegmentBaseQuantities.GrossWeight | - | - | - | - | - | -
|  | Length |  | Property | from IFC documentation: The length of the object. | Label | Qto_CableCarrierSegmentBaseQuantities.Length | - | - | - | - | - | -
|  | OuterSurfaceArea |  | Property | from IFC documentation: Total area of the extruded surfaces of the object (not taking into account the end cap areas), normally generated as perimeter * length. | Label | Qto_CableCarrierSegmentBaseQuantities.OuterSurfaceArea | - | - | - | - | - | -
Hengetråd |  |  |  | Object | En hengetråd er en kabelholder som brukes til å henge opp kabel fra en annen kabel. Den kan også lede strøm. |  | IfcCableCarrierSegment.DROPPER | (✓) | (✓) | (✓) | (✓) | (✓) | (✓)
| Attributter |  |  | Group |  |  |  | - | - | - | - | - | -
|  | Navn |  | Property |  | Label | ifcRoot.Name | - | - | - | - | - | -
|  | Beskrivelse |  | Property |  | Text | ifcRoot.Description | - | - | - | - | - | -
|  | Systemnavn |  | Property |  | Label | [Assignment To System].Systemnavn | - | - | - | - | - | -
|  | GUID |  | Property |  | Label | IfcRoot.GlobalID | - | - | - | - | - | -
| NONS_Process |  |  | Group | Egenskaper for prosessinformasjon. Egenskapene legges på objektforekomster i elementer. |  |  | (✓) | (✓) | (✓) | (✓) | (✓) | (✓)
|  | Postnummer |  | Property | Postnummer i beskrivelsen. | Label | NONS_Process.BoqID | - | - | ✓ | - | ✓ | -
|  | Kontraktsnummer produksjon |  | Property | Kontrakt-/entreprisenummer på utførsel/bygging. Kommuniserer hvem som er ansvarlig for utførelsen. Hvis det benyttes underentrepriser på flere nivåer i utførelsen, skal prosjektet avgjøre om nummeret skal angis laveste eller høyeste nivå eller på alle nivåene. | Label | NONS_Process.ConstructionContract | - | - | ✓ | ✓ | ✓ | ✓
|  | Kontrollsone |  | Property | Beskriver det enkelte objekts tilhørighet til kontrollsoner. Kontrollsoner er ikke et soneobjekt, men det området i modellen som man velger å kontrollere. Hvis et objekt tilhører flere kontrollsoner (for eksempel ett dekke som skal inngå i kontroll av objekter i kontrollsonene både over og under dekket), angis alle disse i samme streng atskilt med semikolon («;»). | Label | NONS_Process.ControlVolume | - | - | - | - | - | -
|  | Kontraktsnummer prosjektering |  | Property | Kontrakt-/entreprisenummer på prosjektering. Kommuniserer hvem som er ansvarlig for prosjekteringen. | Label | NONS_Process.DesignContract | ✓ | ✓ | ✓ | - | ✓ | -
|  | Utendørs |  | Property | For å kunne skille ut tekniske installasjoner som ligger utenfor bygget, brukes en egendefinert egenskap med en av de tillatte verdiene, som er True eller False. Dette gjelder for komponenter og deler av systemer som ligger utenfor bygget, og som inngår i systemet der systemkomponenten og/eller størsteparten av systemet ligger inne i bygget. | Boolean | NONS_Process.IsOutside | - | - | ✓ | ✓ | ✓ | ✓
|  | Anskaffet |  | Property | Kommuniserer at produktet som objektet representerer er innkjøpt. Selv om objektet ikke er ferdig prosjektert skal geometri og egenskaper være representative for det innkjøpte produktet. Denne kan brukes som alternativ til kode under ConstructedStatus som angir om produktet som objektet representerer er innkjøpt. | Boolean | NONS_Process.IsProcured | - | - | - | - | ✓ | ✓
|  | Milepel |  | Property | Prosjektfase eller mellomliggende milepel. Beskriver hvilket leveransekrav som prosesstatusen gjelder i forhold til. | Label | NONS_Process.Milestone | - | - | - | - | - | -
|  | MMI |  | Property | Kommuniserer objektets modenhetsgrad i beslutnings- og kvalitetssikringsprosessen, uavhengig av fase. Denne egenskapen brukes som alternativ til DesignedStatus, ConstructedStatus og OperationalStatus. | Label | NONS_Process.ProcessStatus | ✓ | ✓ | ✓ | ✓ | ✓ | ✓
|  | Fase bygget |  | Property | Fase bygget iht. definert avtalt faseplan | Label | NONS_Process.PhaseBuilt | - | - | - | - | - | -
|  | Fase revet |  | Property | Fase revet iht. definert avtalt faseplan | Label | NONS_Process.PhaseDemolished | - | - | - | - | - | -
|  | Geometri for eksisterende situasjon |  | Property | Beskriver hva grunnlagsmodellen er basert på . Eksempler kan være eldre planprosess, banedata/kabelkart, FKB/SOSI, ortofoto og scann med lav kvalitet og scann med høy kvalitet. | Label | NONS_Process.GeometryDerivedFrom | - | - | - | - | - | -
|  | Beskrivelse av geometri for eksisterende situasjon |  | Property | Beskrivende tekst. For eksempel hvem som har utført innmålinger, dato mm. | Label | NONS_Process.GeometrySource | - | - | - | - | - | -
| NONS_Revision |  |  | Group | Egenskaper for revisjon |  |  | ✓ | ✓ | ✓ | ✓ | ✓ | ✓
|  | Revisjon Versjonsnummer |  | Property | Gjeldene versjon av elementet | Label | NONS_Process.VersionNumber | ✓ | ✓ | ✓ | ✓ | ✓ | ✓
|  | Beskrivelse av versjon |  | Property | Beskrivelse av endring på elementet i siste versjon. | Text | NONS_Process. VersionDescription | ✓ | ✓ | ✓ | ✓ | ✓ | ✓
|  | Versjonsdato |  | Property | Dato på gjeldende versjon | Time | NONS_Process.VersionDate | ✓ | ✓ | ✓ | ✓ | ✓ | ✓
| NOSSB_Revision |  |  | Group |  |  |  | ✓ | ✓ | ✓ | ✓ | ✓ | ✓
|  | Utført av |  | Property | Utført av | Label | NOSSB_Revision.DesignedBy | ✓ | ✓ | ✓ | ✓ | ✓ | ✓
|  | Kontrollert av |  | Property | Kontrollert av | Label | NOSSB_Revision.ControlledBy | ✓ | ✓ | ✓ | ✓ | ✓ | ✓
|  | Godkjent av |  | Property | Godkjent av | Label | NOSSB_Revision.ApprovedBy | ✓ | ✓ | ✓ | ✓ | ✓ | ✓
| NOSSB_Reference |  |  | Group |  |  |  | (✓) | (✓) | (✓) | - | (✓) | (✓)
|  | Prosesskode |  | Property | Prosesskode iht. Bane NORs eller Statens Vegvesens prosesskoder for arbeidsbeskrivelser og kostnader. | Label | NOSSB_Reference.RefClass | - | - | ✓ | - | ✓ | -
|  | Prosjektnedbrytning/områdekode |  | Property | Angir kode til styringsobjektet som objektet befinner seg i (PNS) | Label | NOSSB_Reference.RefPBS | ✓ | ✓ | ✓ | - | ✓ | ✓
|  | Objekt-ID |  | Property | Unik objekt-ID for objektet. Eksempel er Banedata-ID, NVDB kode eller tilsvarende. | Label | NOSSB_Reference.Objekt-ID | ✓ | ✓ | ✓ | - | ✓ | ✓
|  | Funksjonell Lokasjon |  | Property |  | Label | NOSSB_Reference.FunksjonellLokasjon | - | - | - | - | - | -
| NOSSB_ReqTriggers |  |  | Group | Communicates that the object must be co-designed by another discipline that adds some performance properties (e.g. acoustical or fire safety related) to the object |  |  | - | - | - | - | - | -
|  | Har akustiske krav |  | Property | Communicates the object has acoustical requirements. Activates checking of object according to NOSSB_Acoustic | Boolean | NOSSB_ReqTriggers.HasAcousticReq | - | - | - | - | - | -
|  | Har brannsikkerhetskrav |  | Property | Communicates the object has fire safety requirements. Activates checking of object according to NOSSB_Fire. Applies to elements. | Boolean | NOSSB_ReqTriggers.HasFireSafetyReq | - | - | - | - | - | -
|  | HasFireSafetySpaceReq |  | Property | Communicates the space object has fire safety requirements. Activates checking of object according to NOSSB_FireSpace. Applies to space objects. | Boolean | NOSSB_ReqTriggers.HasFireSafetySpaceReq | - | - | - | - | - | -
|  | HasFireSafetyZoneReq |  | Property | Communicates the space, spatial zone or zone object has fire safety requirements. Activates checking of object according to NOSSB_Firezone. Applies to space, spatial zone and zone objects. | Boolean | NOSSB_ReqTriggers.HasFireSafetyZoneReq | - | - | - | - | - | -
|  | Har miljøkrav |  | Property | Communicates the object has Environmental Documentation Requirements. Activates checking of object according to required RIM-properies. | Boolean | NOSSB_ReqTriggers.HasEnvironmentalReq | - | - | - | - | - | -
|  | Har sikkerhetskrav |  | Property | Security space/zone classification: A space/zone indicating that the space/zone has some kind of security requirements without further specifying them in the model (typically at an early project stage, when actual requirements are given in a separate report, as a preliminary notice for new use cases, to avoid disclosing actual requirements in the model, or to indicate a need for interdisciplinary coordination). | Boolean | NOSSB_ReqTriggers.HasSecurityReq | - | - | - | - | - | -
| Common Properties |  |  | Group |  |  |  | - | - | - | - | - | -
|  | IP_Code |  | Property | from IFC documentation: IP Code, the International Protection Marking, IEC 60529), classifies and rates the degree of protection provided against intrusion. | Label | [MAPPING ERROR] | - | - | - | - | - | -
|  | NominalPowerConsumption |  | Property | from IFC documentation: Nominal total power consumption. | Power | [MAPPING ERROR] | - | - | - | - | - | -
|  | Status |  | Property | from IFC documentation: Status of the element, predominately used in renovation or retrofitting projects. The status can be assigned to as "New" - element designed as new addition, "Existing" - element exists and remains, "Demolish" - element existed but is to be demolished, "Temporary" - element will exists only temporary (like a temporary support structure). | Label | Pset_CableCarrierSegmentTypeCommon.Status | - | - | - | - | - | -
| Pset_CableCarrierSegmentTypeDropper |  |  | Group | from IFC documentation: Indicates the ability to withstand breakage apart under applied force. |  | [MAPPING ERROR] | - | - | - | - | - | -
|  | AssemblyInstruction |  | Property | from IFC documentation: Instructions to describe how the system / equipment / facility is assembled. | Label | Pset_CableCarrierSegmentTypeDropper.AssemblyInstruction | - | - | - | - | - | -
|  | CurrentCarryingCapacity |  | Property | from IFC documentation: Maximum value of electric current which can be carried continuously by a conductor, a device or an apparatus, under specified conditions without its steady-state temperature exceeding a specified value. Based on IEC60826-11-13. NOTE: The temperature specified value is maximum Design Ambient Temperature. | Electric Current | Pset_CableCarrierSegmentTypeDropper.CurrentCarryingCapacity | - | - | - | - | - | -
|  | IsAdjustable |  | Property | from IFC documentation: Indicates whether the element is adjustable or not. | Boolean | Pset_CableCarrierSegmentTypeDropper.IsAdjustable | - | - | - | - | - | -
|  | IsCurrentCarrying |  | Property | from IFC documentation: To indicate whether the current will go through the dropper. | Boolean | Pset_CableCarrierSegmentTypeDropper.IsCurrentCarrying | - | - | - | - | - | -
|  | IsRigid |  | Property | from IFC documentation: Indication of whether the conduit is rigid (= TRUE) or flexible (= FALSE). | Boolean | Pset_CableCarrierSegmentTypeDropper.IsRigid | - | - | - | - | - | -
|  | NominalLoad |  | Property | from IFC documentation: The nominal load that a component can support. | Force | Pset_CableCarrierSegmentTypeDropper.NominalLoad | - | - | - | - | - | -
|  | TensileStrength |  | Property | from IFC documentation: Indicates the ability to withstand breakage apart under applied force. | Pressure | Pset_CableCarrierSegmentTypeDropper.TensileStrength | - | - | - | - | - | -
|  | UltimateTensileStrength |  | Property | from IFC documentation: Indicates the maximum stress that a material or element can withstand before breaking while being stretched or pulled. | Force | Pset_CableCarrierSegmentTypeDropper.UltimateTensileStrength | - | - | - | - | - | -
| Pset_ElectricalDeviceCommon |  |  | Group | from IFC documentation: IK Code according to IEC 62262 (2002) is a numeric classification for the degree of protection provided by enclosures for electrical equipment against external mechanical impacts.NOTE In earlier labeling, the third numeral (1..) had been occasionally added to the closely related IP Code on ingress protection, to indicate the level of impact protection. |  | Pset_ElectricalDeviceCommon | - | - | - | - | - | -
|  | ConductorFunction |  | Property | from IFC documentation: Indicates function of the conductors to which the load is connected. Where L1, L2 and L3 represent the phase lines according to IEC 60446 notation (sometimes phase lines may be referenced by color [Red, Blue, Yellow] or by number [1, 2, 3] etc). Protective Earth is sometimes also known as CPC or common protective conductor. Note that for an electrical device, a set of line conductor functions may be applied. | Label | Pset_ElectricalDeviceCommon.ConductorFunction | - | - | - | - | - | -
|  |  | NEUTRAL | Value | from IFC documentation:
|  |  | NOTKNOWN | Value | from IFC documentation:
|  |  | OTHER | Value | from IFC documentation:
|  |  | PHASE_L1 | Value | from IFC documentation:
|  |  | PHASE_L2 | Value | from IFC documentation:
|  |  | PHASE_L3 | Value | from IFC documentation:
|  |  | PROTECTIVEEARTH | Value | from IFC documentation:
|  |  | PROTECTIVEEARTHNEUTRAL | Value | from IFC documentation:
|  |  | UNSET | Value | from IFC documentation:
|  | EarthingStyle |  | Property | from IFC documentation: Indicates the earthing style of the electric device. | Label | Pset_ElectricalDeviceCommon.EarthingStyle | - | - | - | - | - | -
|  | HasProtectiveEarth |  | Property | from IFC documentation: Indicates whether the object has a protective earth connection (=TRUE) or not (= FALSE). | Boolean | Pset_ElectricalDeviceCommon.HasProtectiveEarth | - | - | - | - | - | -
|  | HeatDissipation |  | Property | from IFC documentation: Indicates the heat dissipation of the electric device measured in power. | Power | Pset_ElectricalDeviceCommon.HeatDissipation | - | - | - | - | - | -
|  | IK_Code |  | Property | from IFC documentation: IK Code according to IEC 62262 (2002) is a numeric classification for the degree of protection provided by enclosures for electrical equipment against external mechanical impacts.NOTE In earlier labeling, the third numeral (1..) had been occasionally added to the closely related IP Code on ingress protection, to indicate the level of impact protection. | Label | Pset_ElectricalDeviceCommon.IK_Code | - | - | - | - | - | -
|  | InsulationStandardClass |  | Property | from IFC documentation: Insulation standard classes provides basic protection information against electric shock. Defines levels of insulation required in terms of constructional requirements (creepage and clearance distances) and electrical requirements (compliance with electric strength tests). Basic insulation is considered to be shorted under single fault conditions. The actual values required depend on the working voltage to which the insulation is subjected, as well as other factors. Also indicates whether the electrical device has a protective earth connection. | Label | Pset_ElectricalDeviceCommon.InsulationStandardClass | - | - | - | - | - | -
|  |  | CLASS0APPLIANCE | Value | from IFC documentation:
|  |  | CLASS0IAPPLIANCE | Value | from IFC documentation:
|  |  | CLASSIAPPLIANCE | Value | from IFC documentation:
|  |  | CLASSIIAPPLIANCE | Value | from IFC documentation:
|  |  | CLASSIIIAPPLIANCE | Value | from IFC documentation:
|  |  | NOTKNOWN | Value | from IFC documentation:
|  |  | OTHER | Value | from IFC documentation:
|  |  | UNSET | Value | from IFC documentation:
|  | NominalFrequencyRange |  | Property | from IFC documentation: The upper and lower limits of frequency for which the operation of the device is certified. | Label | Pset_ElectricalDeviceCommon.NominalFrequencyRange | - | - | - | - | - | -
|  | NumberOfPoles |  | Property | from IFC documentation: Number of poles that the object would affect. | Count | Pset_ElectricalDeviceCommon.NumberOfPoles | - | - | - | - | - | -
|  | NumberOfPowerSupplyPorts |  | Property | from IFC documentation: Indicates the number of power supply ports of the electric device. | Label | Pset_ElectricalDeviceCommon.NumberOfPowerSupplyPorts | - | - | - | - | - | -
|  | Power |  | Property | from IFC documentation: The actual power and operable range. | Label | Pset_ElectricalDeviceCommon.Power | - | - | - | - | - | -
|  | PowerFactor |  | Property | from IFC documentation: Power factor; usually as ratio. | Ratio (normalised, 0-1) | Pset_ElectricalDeviceCommon.PowerFactor | - | - | - | - | - | -
|  | RatedCurrent |  | Property | from IFC documentation: The current that a device is designed to handle. | Label | Pset_ElectricalDeviceCommon.RatedCurrent | - | - | - | - | - | -
|  | RatedVoltage |  | Property | from IFC documentation: The range of allowed voltage that a device is certified to handle. The upper bound of this value is the maximum. | Label | Pset_ElectricalDeviceCommon.RatedVoltage | - | - | - | - | - | -
| Pset_InstallationOccurrence |  |  | Group | from IFC documentation: Date on which the element is installed. |  | Pset_InstallationOccurrence | - | - | - | - | - | -
|  | AcceptanceDate |  | Property | from IFC documentation: Date on which the element is accepted by the manager or administrator. | Label | Pset_InstallationOccurrence.AcceptanceDate | - | - | - | - | - | -
|  | InstallationDate |  | Property | from IFC documentation: Date on which the element is installed. | Label | Pset_InstallationOccurrence.InstallationDate | - | - | - | - | - | -
|  | PutIntoOperationDate |  | Property | from IFC documentation: Date on which the element is put into operation. | Label | Pset_InstallationOccurrence.PutIntoOperationDate | - | - | - | - | - | -
| Pset_ManufacturerOccurrence |  |  | Group | from IFC documentation: The date that the manufactured item was purchased. |  | Pset_ManufacturerOccurrence | - | - | - | - | - | -
|  | AcquisitionDate |  | Property | from IFC documentation: The date that the manufactured item was purchased. | Label | Pset_ManufacturerOccurrence.AcquisitionDate | - | - | - | - | - | -
|  | AssemblyPlace |  | Property | from IFC documentation: Enumeration defining where the assembly is intended to take place, either in a factory, other offsite location or on the building site. | Label | Pset_ManufacturerOccurrence.AssemblyPlace | - | - | - | - | - | -
|  |  | FACTORY | Value | from IFC documentation:
|  |  | NOTKNOWN | Value | from IFC documentation:
|  |  | OFFSITE | Value | from IFC documentation:
|  |  | OTHER | Value | from IFC documentation:
|  |  | SITE | Value | from IFC documentation:
|  |  | UNSET | Value | from IFC documentation:
|  | BarCode |  | Property | from IFC documentation: The identity of the bar code given to an occurrence of the product. | Identifier | Pset_ManufacturerOccurrence.BarCode | - | - | - | - | - | -
|  | BatchReference |  | Property | from IFC documentation: The identity of the batch reference from which an occurrence of a product is taken. | Identifier | Pset_ManufacturerOccurrence.BatchReference | - | - | - | - | - | -
|  | ManufacturingDate |  | Property | from IFC documentation: Date on which the element was manufactured. | Label | Pset_ManufacturerOccurrence.ManufacturingDate | - | - | - | - | - | -
|  | SerialNumber |  | Property | from IFC documentation: The manufacturer's serial number assigned to an occurrence of a product. | Identifier | Pset_ManufacturerOccurrence.SerialNumber | - | - | - | - | - | -
| Pset_ManufacturerTypeInformation |  |  | Group | from IFC documentation: Enumeration defining where the assembly is intended to take place, either in a factory, other offsite location or on the building site. |  | Pset_ManufacturerTypeInformation | - | - | - | - | - | -
|  | ArticleNumber |  | Property | from IFC documentation: Article number or reference that is be applied to a configured product according to a standard scheme for article number definition as defined by the manufacturer. It is often used as the purchasing number. | Identifier | Pset_ManufacturerTypeInformation.ArticleNumber | - | - | - | - | - | -
|  | AssemblyPlace |  | Property | from IFC documentation: Enumeration defining where the assembly is intended to take place, either in a factory, other offsite location or on the building site. | Label | Pset_ManufacturerTypeInformation.AssemblyPlace | - | - | - | - | - | -
|  |  | FACTORY | Value | from IFC documentation:
|  |  | NOTKNOWN | Value | from IFC documentation:
|  |  | OFFSITE | Value | from IFC documentation:
|  |  | OTHER | Value | from IFC documentation:
|  |  | SITE | Value | from IFC documentation:
|  |  | UNSET | Value | from IFC documentation:
|  | GlobalTradeItemNumber |  | Property | from IFC documentation: The Global Trade Item Number (GTIN) is an identifier for trade items developed by GS1 (www.gs1.org). | Identifier | Pset_ManufacturerTypeInformation.GlobalTradeItemNumber | - | - | - | - | - | -
|  | Manufacturer |  | Property | from IFC documentation: The organization that manufactured and/or assembled the item. | Label | Pset_ManufacturerTypeInformation.Manufacturer | - | - | - | - | - | -
|  | ModelLabel |  | Property | from IFC documentation: The descriptive model name of the product model (or product line) as assigned by the manufacturer of the manufactured item. | Label | Pset_ManufacturerTypeInformation.ModelLabel | - | - | - | - | - | -
|  | ModelReference |  | Property | from IFC documentation: The model number or designator of the product model (or product line) as assigned by the manufacturer of the manufactured item. | Label | Pset_ManufacturerTypeInformation.ModelReference | - | - | - | - | - | -
|  | OperationalDocument |  | Property | from IFC documentation: Manufacturer's operational document | Label | Pset_ManufacturerTypeInformation.OperationalDocument | - | - | - | - | - | -
|  | PerformanceCertificate |  | Property | from IFC documentation: Manufacturer's performance certificate | Label | Pset_ManufacturerTypeInformation.PerformanceCertificate | - | - | - | - | - | -
|  | ProductionYear |  | Property | from IFC documentation: The year of production of the manufactured item. | Label | Pset_ManufacturerTypeInformation.ProductionYear | - | - | - | - | - | -
|  | SafetyDocument |  | Property | from IFC documentation: Manufacturer's safety document | Label | Pset_ManufacturerTypeInformation.SafetyDocument | - | - | - | - | - | -
| Qto_CableCarrierSegmentBaseQuantities |  |  | Group | from IFC documentation: Total Gross Weight of the object without any add-on parts and not taking into account possible processing features (cut-out's, etc.) or openings and recesses. |  | Qto_CableCarrierSegmentBaseQuantities | - | - | - | - | - | -
|  | CrossSectionArea |  | Property | from IFC documentation: Total area of the cross section (or profile) of the object. | Label | Qto_CableCarrierSegmentBaseQuantities.CrossSectionArea | - | - | - | - | - | -
|  | GrossWeight |  | Property | from IFC documentation: Total Gross Weight of the object without any add-on parts and not taking into account possible processing features (cut-out's, etc.) or openings and recesses. | Label | Qto_CableCarrierSegmentBaseQuantities.GrossWeight | - | - | - | - | - | -
|  | Length |  | Property | from IFC documentation: The length of the object. | Label | Qto_CableCarrierSegmentBaseQuantities.Length | - | - | - | - | - | -
|  | OuterSurfaceArea |  | Property | from IFC documentation: Total area of the extruded surfaces of the object (not taking into account the end cap areas), normally generated as perimeter * length. | Label | Qto_CableCarrierSegmentBaseQuantities.OuterSurfaceArea | - | - | - | - | - | -
Kabelføringsdel |  |  |  | Object | En kabelføringsdel er en fordeler eller overgang som plasseres ved et knutepunkt eller overgang i en kabelføring. |  | IfcCableCarrierFitting | (✓) | (✓) | (✓) | (✓) | (✓) | (✓)
| Attributter |  |  | Group |  |  |  | - | - | - | - | - | -
|  | Navn |  | Property |  | Label | ifcRoot.Name | - | - | - | - | - | -
|  | Beskrivelse |  | Property |  | Text | ifcRoot.Description | - | - | - | - | - | -
|  | Forhåndsdefinert type |  | Property |  |  | [MAPPING ERROR] | - | - | - | - | - | -
|  | Systemnavn |  | Property |  | Label | [Assignment To System].Systemnavn | - | - | - | - | - | -
|  | GUID |  | Property |  | Label | IfcRoot.GlobalID | - | - | - | - | - | -
| NONS_Process |  |  | Group | Egenskaper for prosessinformasjon. Egenskapene legges på objektforekomster i elementer. |  |  | (✓) | (✓) | (✓) | (✓) | (✓) | (✓)
|  | Postnummer |  | Property | Postnummer i beskrivelsen. | Label | NONS_Process.BoqID | - | - | ✓ | - | ✓ | -
|  | Kontraktsnummer produksjon |  | Property | Kontrakt-/entreprisenummer på utførsel/bygging. Kommuniserer hvem som er ansvarlig for utførelsen. Hvis det benyttes underentrepriser på flere nivåer i utførelsen, skal prosjektet avgjøre om nummeret skal angis laveste eller høyeste nivå eller på alle nivåene. | Label | NONS_Process.ConstructionContract | - | - | ✓ | ✓ | ✓ | ✓
|  | Kontrollsone |  | Property | Beskriver det enkelte objekts tilhørighet til kontrollsoner. Kontrollsoner er ikke et soneobjekt, men det området i modellen som man velger å kontrollere. Hvis et objekt tilhører flere kontrollsoner (for eksempel ett dekke som skal inngå i kontroll av objekter i kontrollsonene både over og under dekket), angis alle disse i samme streng atskilt med semikolon («;»). | Label | NONS_Process.ControlVolume | - | - | - | - | - | -
|  | Kontraktsnummer prosjektering |  | Property | Kontrakt-/entreprisenummer på prosjektering. Kommuniserer hvem som er ansvarlig for prosjekteringen. | Label | NONS_Process.DesignContract | ✓ | ✓ | ✓ | - | ✓ | -
|  | Utendørs |  | Property | For å kunne skille ut tekniske installasjoner som ligger utenfor bygget, brukes en egendefinert egenskap med en av de tillatte verdiene, som er True eller False. Dette gjelder for komponenter og deler av systemer som ligger utenfor bygget, og som inngår i systemet der systemkomponenten og/eller størsteparten av systemet ligger inne i bygget. | Boolean | NONS_Process.IsOutside | - | - | ✓ | ✓ | ✓ | ✓
|  | Anskaffet |  | Property | Kommuniserer at produktet som objektet representerer er innkjøpt. Selv om objektet ikke er ferdig prosjektert skal geometri og egenskaper være representative for det innkjøpte produktet. Denne kan brukes som alternativ til kode under ConstructedStatus som angir om produktet som objektet representerer er innkjøpt. | Boolean | NONS_Process.IsProcured | - | - | - | - | ✓ | ✓
|  | Milepel |  | Property | Prosjektfase eller mellomliggende milepel. Beskriver hvilket leveransekrav som prosesstatusen gjelder i forhold til. | Label | NONS_Process.Milestone | - | - | - | - | - | -
|  | MMI |  | Property | Kommuniserer objektets modenhetsgrad i beslutnings- og kvalitetssikringsprosessen, uavhengig av fase. Denne egenskapen brukes som alternativ til DesignedStatus, ConstructedStatus og OperationalStatus. | Label | NONS_Process.ProcessStatus | ✓ | ✓ | ✓ | ✓ | ✓ | ✓
|  | Fase bygget |  | Property | Fase bygget iht. definert avtalt faseplan | Label | NONS_Process.PhaseBuilt | - | - | - | - | - | -
|  | Fase revet |  | Property | Fase revet iht. definert avtalt faseplan | Label | NONS_Process.PhaseDemolished | - | - | - | - | - | -
|  | Geometri for eksisterende situasjon |  | Property | Beskriver hva grunnlagsmodellen er basert på . Eksempler kan være eldre planprosess, banedata/kabelkart, FKB/SOSI, ortofoto og scann med lav kvalitet og scann med høy kvalitet. | Label | NONS_Process.GeometryDerivedFrom | - | - | - | - | - | -
|  | Beskrivelse av geometri for eksisterende situasjon |  | Property | Beskrivende tekst. For eksempel hvem som har utført innmålinger, dato mm. | Label | NONS_Process.GeometrySource | - | - | - | - | - | -
| NONS_Revision |  |  | Group | Egenskaper for revisjon |  |  | ✓ | ✓ | ✓ | ✓ | ✓ | ✓
|  | Revisjon Versjonsnummer |  | Property | Gjeldene versjon av elementet | Label | NONS_Process.VersionNumber | ✓ | ✓ | ✓ | ✓ | ✓ | ✓
|  | Beskrivelse av versjon |  | Property | Beskrivelse av endring på elementet i siste versjon. | Text | NONS_Process. VersionDescription | ✓ | ✓ | ✓ | ✓ | ✓ | ✓
|  | Versjonsdato |  | Property | Dato på gjeldende versjon | Time | NONS_Process.VersionDate | ✓ | ✓ | ✓ | ✓ | ✓ | ✓
| NOSSB_Revision |  |  | Group |  |  |  | ✓ | ✓ | ✓ | ✓ | ✓ | ✓
|  | Utført av |  | Property | Utført av | Label | NOSSB_Revision.DesignedBy | ✓ | ✓ | ✓ | ✓ | ✓ | ✓
|  | Kontrollert av |  | Property | Kontrollert av | Label | NOSSB_Revision.ControlledBy | ✓ | ✓ | ✓ | ✓ | ✓ | ✓
|  | Godkjent av |  | Property | Godkjent av | Label | NOSSB_Revision.ApprovedBy | ✓ | ✓ | ✓ | ✓ | ✓ | ✓
| NOSSB_Reference |  |  | Group |  |  |  | (✓) | (✓) | (✓) | - | (✓) | (✓)
|  | Prosesskode |  | Property | Prosesskode iht. Bane NORs eller Statens Vegvesens prosesskoder for arbeidsbeskrivelser og kostnader. | Label | NOSSB_Reference.RefClass | - | - | ✓ | - | ✓ | -
|  | Prosjektnedbrytning/områdekode |  | Property | Angir kode til styringsobjektet som objektet befinner seg i (PNS) | Label | NOSSB_Reference.RefPBS | ✓ | ✓ | ✓ | - | ✓ | ✓
|  | Objekt-ID |  | Property | Unik objekt-ID for objektet. Eksempel er Banedata-ID, NVDB kode eller tilsvarende. | Label | NOSSB_Reference.Objekt-ID | ✓ | ✓ | ✓ | - | ✓ | ✓
|  | Funksjonell Lokasjon |  | Property |  | Label | NOSSB_Reference.FunksjonellLokasjon | - | - | - | - | - | -
| NOSSB_ReqTriggers |  |  | Group | Communicates that the object must be co-designed by another discipline that adds some performance properties (e.g. acoustical or fire safety related) to the object |  |  | - | - | - | - | - | -
|  | Har akustiske krav |  | Property | Communicates the object has acoustical requirements. Activates checking of object according to NOSSB_Acoustic | Boolean | NOSSB_ReqTriggers.HasAcousticReq | - | - | - | - | - | -
|  | Har brannsikkerhetskrav |  | Property | Communicates the object has fire safety requirements. Activates checking of object according to NOSSB_Fire. Applies to elements. | Boolean | NOSSB_ReqTriggers.HasFireSafetyReq | - | - | - | - | - | -
|  | HasFireSafetySpaceReq |  | Property | Communicates the space object has fire safety requirements. Activates checking of object according to NOSSB_FireSpace. Applies to space objects. | Boolean | NOSSB_ReqTriggers.HasFireSafetySpaceReq | - | - | - | - | - | -
|  | HasFireSafetyZoneReq |  | Property | Communicates the space, spatial zone or zone object has fire safety requirements. Activates checking of object according to NOSSB_Firezone. Applies to space, spatial zone and zone objects. | Boolean | NOSSB_ReqTriggers.HasFireSafetyZoneReq | - | - | - | - | - | -
|  | Har miljøkrav |  | Property | Communicates the object has Environmental Documentation Requirements. Activates checking of object according to required RIM-properies. | Boolean | NOSSB_ReqTriggers.HasEnvironmentalReq | - | - | - | - | - | -
|  | Har sikkerhetskrav |  | Property | Security space/zone classification: A space/zone indicating that the space/zone has some kind of security requirements without further specifying them in the model (typically at an early project stage, when actual requirements are given in a separate report, as a preliminary notice for new use cases, to avoid disclosing actual requirements in the model, or to indicate a need for interdisciplinary coordination). | Boolean | NOSSB_ReqTriggers.HasSecurityReq | - | - | - | - | - | -
| Common Properties |  |  | Group |  |  |  | - | - | - | - | - | -
|  | IP_Code |  | Property | from IFC documentation: IP Code, the International Protection Marking, IEC 60529), classifies and rates the degree of protection provided against intrusion. | Label | [MAPPING ERROR] | - | - | - | - | - | -
|  | NominalPowerConsumption |  | Property | from IFC documentation: Nominal total power consumption. | Power | [MAPPING ERROR] | - | - | - | - | - | -
|  | Status |  | Property | from IFC documentation: Status of the element, predominately used in renovation or retrofitting projects. The status can be assigned to as "New" - element designed as new addition, "Existing" - element exists and remains, "Demolish" - element existed but is to be demolished, "Temporary" - element will exists only temporary (like a temporary support structure). | Label | Pset_CableCarrierFittingTypeCommon.Status | - | - | - | - | - | -
| Pset_ElectricalDeviceCommon |  |  | Group | from IFC documentation: IK Code according to IEC 62262 (2002) is a numeric classification for the degree of protection provided by enclosures for electrical equipment against external mechanical impacts.NOTE In earlier labeling, the third numeral (1..) had been occasionally added to the closely related IP Code on ingress protection, to indicate the level of impact protection. |  | Pset_ElectricalDeviceCommon | - | - | - | - | - | -
|  | ConductorFunction |  | Property | from IFC documentation: Indicates function of the conductors to which the load is connected. Where L1, L2 and L3 represent the phase lines according to IEC 60446 notation (sometimes phase lines may be referenced by color [Red, Blue, Yellow] or by number [1, 2, 3] etc). Protective Earth is sometimes also known as CPC or common protective conductor. Note that for an electrical device, a set of line conductor functions may be applied. | Label | Pset_ElectricalDeviceCommon.ConductorFunction | - | - | - | - | - | -
|  |  | NEUTRAL | Value | from IFC documentation:
|  |  | NOTKNOWN | Value | from IFC documentation:
|  |  | OTHER | Value | from IFC documentation:
|  |  | PHASE_L1 | Value | from IFC documentation:
|  |  | PHASE_L2 | Value | from IFC documentation:
|  |  | PHASE_L3 | Value | from IFC documentation:
|  |  | PROTECTIVEEARTH | Value | from IFC documentation:
|  |  | PROTECTIVEEARTHNEUTRAL | Value | from IFC documentation:
|  |  | UNSET | Value | from IFC documentation:
|  | EarthingStyle |  | Property | from IFC documentation: Indicates the earthing style of the electric device. | Label | Pset_ElectricalDeviceCommon.EarthingStyle | - | - | - | - | - | -
|  | HasProtectiveEarth |  | Property | from IFC documentation: Indicates whether the object has a protective earth connection (=TRUE) or not (= FALSE). | Boolean | Pset_ElectricalDeviceCommon.HasProtectiveEarth | - | - | - | - | - | -
|  | HeatDissipation |  | Property | from IFC documentation: Indicates the heat dissipation of the electric device measured in power. | Power | Pset_ElectricalDeviceCommon.HeatDissipation | - | - | - | - | - | -
|  | IK_Code |  | Property | from IFC documentation: IK Code according to IEC 62262 (2002) is a numeric classification for the degree of protection provided by enclosures for electrical equipment against external mechanical impacts.NOTE In earlier labeling, the third numeral (1..) had been occasionally added to the closely related IP Code on ingress protection, to indicate the level of impact protection. | Label | Pset_ElectricalDeviceCommon.IK_Code | - | - | - | - | - | -
|  | InsulationStandardClass |  | Property | from IFC documentation: Insulation standard classes provides basic protection information against electric shock. Defines levels of insulation required in terms of constructional requirements (creepage and clearance distances) and electrical requirements (compliance with electric strength tests). Basic insulation is considered to be shorted under single fault conditions. The actual values required depend on the working voltage to which the insulation is subjected, as well as other factors. Also indicates whether the electrical device has a protective earth connection. | Label | Pset_ElectricalDeviceCommon.InsulationStandardClass | - | - | - | - | - | -
|  |  | CLASS0APPLIANCE | Value | from IFC documentation:
|  |  | CLASS0IAPPLIANCE | Value | from IFC documentation:
|  |  | CLASSIAPPLIANCE | Value | from IFC documentation:
|  |  | CLASSIIAPPLIANCE | Value | from IFC documentation:
|  |  | CLASSIIIAPPLIANCE | Value | from IFC documentation:
|  |  | NOTKNOWN | Value | from IFC documentation:
|  |  | OTHER | Value | from IFC documentation:
|  |  | UNSET | Value | from IFC documentation:
|  | NominalFrequencyRange |  | Property | from IFC documentation: The upper and lower limits of frequency for which the operation of the device is certified. | Label | Pset_ElectricalDeviceCommon.NominalFrequencyRange | - | - | - | - | - | -
|  | NumberOfPoles |  | Property | from IFC documentation: Number of poles that the object would affect. | Count | Pset_ElectricalDeviceCommon.NumberOfPoles | - | - | - | - | - | -
|  | NumberOfPowerSupplyPorts |  | Property | from IFC documentation: Indicates the number of power supply ports of the electric device. | Label | Pset_ElectricalDeviceCommon.NumberOfPowerSupplyPorts | - | - | - | - | - | -
|  | Power |  | Property | from IFC documentation: The actual power and operable range. | Label | Pset_ElectricalDeviceCommon.Power | - | - | - | - | - | -
|  | PowerFactor |  | Property | from IFC documentation: Power factor; usually as ratio. | Ratio (normalised, 0-1) | Pset_ElectricalDeviceCommon.PowerFactor | - | - | - | - | - | -
|  | RatedCurrent |  | Property | from IFC documentation: The current that a device is designed to handle. | Label | Pset_ElectricalDeviceCommon.RatedCurrent | - | - | - | - | - | -
|  | RatedVoltage |  | Property | from IFC documentation: The range of allowed voltage that a device is certified to handle. The upper bound of this value is the maximum. | Label | Pset_ElectricalDeviceCommon.RatedVoltage | - | - | - | - | - | -
| Pset_InstallationOccurrence |  |  | Group | from IFC documentation: Date on which the element is installed. |  | Pset_InstallationOccurrence | - | - | - | - | - | -
|  | AcceptanceDate |  | Property | from IFC documentation: Date on which the element is accepted by the manager or administrator. | Label | Pset_InstallationOccurrence.AcceptanceDate | - | - | - | - | - | -
|  | InstallationDate |  | Property | from IFC documentation: Date on which the element is installed. | Label | Pset_InstallationOccurrence.InstallationDate | - | - | - | - | - | -
|  | PutIntoOperationDate |  | Property | from IFC documentation: Date on which the element is put into operation. | Label | Pset_InstallationOccurrence.PutIntoOperationDate | - | - | - | - | - | -
| Pset_ManufacturerOccurrence |  |  | Group | from IFC documentation: The date that the manufactured item was purchased. |  | Pset_ManufacturerOccurrence | - | - | - | - | - | -
|  | AcquisitionDate |  | Property | from IFC documentation: The date that the manufactured item was purchased. | Label | Pset_ManufacturerOccurrence.AcquisitionDate | - | - | - | - | - | -
|  | AssemblyPlace |  | Property | from IFC documentation: Enumeration defining where the assembly is intended to take place, either in a factory, other offsite location or on the building site. | Label | Pset_ManufacturerOccurrence.AssemblyPlace | - | - | - | - | - | -
|  |  | FACTORY | Value | from IFC documentation:
|  |  | NOTKNOWN | Value | from IFC documentation:
|  |  | OFFSITE | Value | from IFC documentation:
|  |  | OTHER | Value | from IFC documentation:
|  |  | SITE | Value | from IFC documentation:
|  |  | UNSET | Value | from IFC documentation:
|  | BarCode |  | Property | from IFC documentation: The identity of the bar code given to an occurrence of the product. | Identifier | Pset_ManufacturerOccurrence.BarCode | - | - | - | - | - | -
|  | BatchReference |  | Property | from IFC documentation: The identity of the batch reference from which an occurrence of a product is taken. | Identifier | Pset_ManufacturerOccurrence.BatchReference | - | - | - | - | - | -
|  | ManufacturingDate |  | Property | from IFC documentation: Date on which the element was manufactured. | Label | Pset_ManufacturerOccurrence.ManufacturingDate | - | - | - | - | - | -
|  | SerialNumber |  | Property | from IFC documentation: The manufacturer's serial number assigned to an occurrence of a product. | Identifier | Pset_ManufacturerOccurrence.SerialNumber | - | - | - | - | - | -
| Pset_ManufacturerTypeInformation |  |  | Group | from IFC documentation: Enumeration defining where the assembly is intended to take place, either in a factory, other offsite location or on the building site. |  | Pset_ManufacturerTypeInformation | - | - | - | - | - | -
|  | ArticleNumber |  | Property | from IFC documentation: Article number or reference that is be applied to a configured product according to a standard scheme for article number definition as defined by the manufacturer. It is often used as the purchasing number. | Identifier | Pset_ManufacturerTypeInformation.ArticleNumber | - | - | - | - | - | -
|  | AssemblyPlace |  | Property | from IFC documentation: Enumeration defining where the assembly is intended to take place, either in a factory, other offsite location or on the building site. | Label | Pset_ManufacturerTypeInformation.AssemblyPlace | - | - | - | - | - | -
|  |  | FACTORY | Value | from IFC documentation:
|  |  | NOTKNOWN | Value | from IFC documentation:
|  |  | OFFSITE | Value | from IFC documentation:
|  |  | OTHER | Value | from IFC documentation:
|  |  | SITE | Value | from IFC documentation:
|  |  | UNSET | Value | from IFC documentation:
|  | GlobalTradeItemNumber |  | Property | from IFC documentation: The Global Trade Item Number (GTIN) is an identifier for trade items developed by GS1 (www.gs1.org). | Identifier | Pset_ManufacturerTypeInformation.GlobalTradeItemNumber | - | - | - | - | - | -
|  | Manufacturer |  | Property | from IFC documentation: The organization that manufactured and/or assembled the item. | Label | Pset_ManufacturerTypeInformation.Manufacturer | - | - | - | - | - | -
|  | ModelLabel |  | Property | from IFC documentation: The descriptive model name of the product model (or product line) as assigned by the manufacturer of the manufactured item. | Label | Pset_ManufacturerTypeInformation.ModelLabel | - | - | - | - | - | -
|  | ModelReference |  | Property | from IFC documentation: The model number or designator of the product model (or product line) as assigned by the manufacturer of the manufactured item. | Label | Pset_ManufacturerTypeInformation.ModelReference | - | - | - | - | - | -
|  | OperationalDocument |  | Property | from IFC documentation: Manufacturer's operational document | Label | Pset_ManufacturerTypeInformation.OperationalDocument | - | - | - | - | - | -
|  | PerformanceCertificate |  | Property | from IFC documentation: Manufacturer's performance certificate | Label | Pset_ManufacturerTypeInformation.PerformanceCertificate | - | - | - | - | - | -
|  | ProductionYear |  | Property | from IFC documentation: The year of production of the manufactured item. | Label | Pset_ManufacturerTypeInformation.ProductionYear | - | - | - | - | - | -
|  | SafetyDocument |  | Property | from IFC documentation: Manufacturer's safety document | Label | Pset_ManufacturerTypeInformation.SafetyDocument | - | - | - | - | - | -
| Qto_CableCarrierFittingBaseQuantities |  |  | Group | from IFC documentation: Total Gross Weight of the object without any add-on parts and not taking into account possible processing features (cut-out's, etc.) or openings and recesses. |  | Qto_CableCarrierFittingBaseQuantities | - | - | - | - | - | -
|  | GrossWeight |  | Property | from IFC documentation: Total Gross Weight of the object without any add-on parts and not taking into account possible processing features (cut-out's, etc.) or openings and recesses. | Label | Qto_CableCarrierFittingBaseQuantities.GrossWeight | - | - | - | - | - | -
Koblingsboks |  |  |  | Object | Anretning for skjøting / sammenkobling av elektriske systemer |  | IfcJunctionBox | (✓) | (✓) | (✓) | (✓) | (✓) | (✓)
| Attributter |  |  | Group |  |  |  | - | - | - | - | - | -
|  | Navn |  | Property |  | Label | ifcRoot.Name | - | - | - | - | - | -
|  | Beskrivelse |  | Property |  | Text | ifcRoot.Description | - | - | - | - | - | -
|  | Forhåndsdefinert type |  | Property |  |  | [MAPPING ERROR] | - | - | - | - | - | -
|  | Systemnavn |  | Property |  | Label | [Assignment To System].Systemnavn | - | - | - | - | - | -
|  | GUID |  | Property |  | Label | IfcRoot.GlobalID | - | - | - | - | - | -
| NONS_Process |  |  | Group | Egenskaper for prosessinformasjon. Egenskapene legges på objektforekomster i elementer. |  |  | (✓) | (✓) | (✓) | (✓) | (✓) | (✓)
|  | Postnummer |  | Property | Postnummer i beskrivelsen. | Label | NONS_Process.BoqID | - | - | ✓ | - | ✓ | -
|  | Kontraktsnummer produksjon |  | Property | Kontrakt-/entreprisenummer på utførsel/bygging. Kommuniserer hvem som er ansvarlig for utførelsen. Hvis det benyttes underentrepriser på flere nivåer i utførelsen, skal prosjektet avgjøre om nummeret skal angis laveste eller høyeste nivå eller på alle nivåene. | Label | NONS_Process.ConstructionContract | - | - | ✓ | ✓ | ✓ | ✓
|  | Kontrollsone |  | Property | Beskriver det enkelte objekts tilhørighet til kontrollsoner. Kontrollsoner er ikke et soneobjekt, men det området i modellen som man velger å kontrollere. Hvis et objekt tilhører flere kontrollsoner (for eksempel ett dekke som skal inngå i kontroll av objekter i kontrollsonene både over og under dekket), angis alle disse i samme streng atskilt med semikolon («;»). | Label | NONS_Process.ControlVolume | - | - | - | - | - | -
|  | Kontraktsnummer prosjektering |  | Property | Kontrakt-/entreprisenummer på prosjektering. Kommuniserer hvem som er ansvarlig for prosjekteringen. | Label | NONS_Process.DesignContract | ✓ | ✓ | ✓ | - | ✓ | -
|  | Utendørs |  | Property | For å kunne skille ut tekniske installasjoner som ligger utenfor bygget, brukes en egendefinert egenskap med en av de tillatte verdiene, som er True eller False. Dette gjelder for komponenter og deler av systemer som ligger utenfor bygget, og som inngår i systemet der systemkomponenten og/eller størsteparten av systemet ligger inne i bygget. | Boolean | NONS_Process.IsOutside | - | - | ✓ | ✓ | ✓ | ✓
|  | Anskaffet |  | Property | Kommuniserer at produktet som objektet representerer er innkjøpt. Selv om objektet ikke er ferdig prosjektert skal geometri og egenskaper være representative for det innkjøpte produktet. Denne kan brukes som alternativ til kode under ConstructedStatus som angir om produktet som objektet representerer er innkjøpt. | Boolean | NONS_Process.IsProcured | - | - | - | - | ✓ | ✓
|  | Milepel |  | Property | Prosjektfase eller mellomliggende milepel. Beskriver hvilket leveransekrav som prosesstatusen gjelder i forhold til. | Label | NONS_Process.Milestone | - | - | - | - | - | -
|  | MMI |  | Property | Kommuniserer objektets modenhetsgrad i beslutnings- og kvalitetssikringsprosessen, uavhengig av fase. Denne egenskapen brukes som alternativ til DesignedStatus, ConstructedStatus og OperationalStatus. | Label | NONS_Process.ProcessStatus | ✓ | ✓ | ✓ | ✓ | ✓ | ✓
|  | Fase bygget |  | Property | Fase bygget iht. definert avtalt faseplan | Label | NONS_Process.PhaseBuilt | - | - | - | - | - | -
|  | Fase revet |  | Property | Fase revet iht. definert avtalt faseplan | Label | NONS_Process.PhaseDemolished | - | - | - | - | - | -
|  | Geometri for eksisterende situasjon |  | Property | Beskriver hva grunnlagsmodellen er basert på . Eksempler kan være eldre planprosess, banedata/kabelkart, FKB/SOSI, ortofoto og scann med lav kvalitet og scann med høy kvalitet. | Label | NONS_Process.GeometryDerivedFrom | - | - | - | - | - | -
|  | Beskrivelse av geometri for eksisterende situasjon |  | Property | Beskrivende tekst. For eksempel hvem som har utført innmålinger, dato mm. | Label | NONS_Process.GeometrySource | - | - | - | - | - | -
| NONS_ReqTriggers |  |  | Group | Kommuniserer at objektet skal tilkobles et annet fag. |  |  | - | - | - | - | - | -
|  | Har VVS-tilkobling |  | Property | Kommuniserer at objektet skal tilkobles rør (TRUE/FALSE). | Boolean | NONS_ReqTriggers.HasPlumbingConnection | - | - | - | - | - | -
|  | Har mekanisk tilkobling |  | Property | Kommuniserer at objektet skal tilkobles luftbehandling, kjøling og/eller oppvarming (TRUE/FALSE). | Boolean | NONS_ReqTriggers.HasMechanicalConnection | - | - | - | - | - | -
|  | Har byggekontrolltilkobling |  | Property | Kommuniserer at objektet skal tilkobles automasjon (TRUE/FALSE). | Boolean | NONS_ReqTriggers.HasBuildingControlConnection | - | - | - | - | - | -
|  | Har datatilkobling |  | Property | Kommuniserer at objektet skal tilkobles data (TRUE/FALSE). | Boolean | NONS_ReqTriggers.HasDataConnection | - | - | - | - | - | -
|  | Har elektrisk tilkobling |  | Property | Kommuniserer at objektet skal tilkobles strøm (TRUE/FALSE). | Boolean | NONS_ReqTriggers.HasElectricalConnection | - | - | - | - | - | -
|  | Har termiske krav |  | Property | Kommuniserer at rommet/sonen har krav til termiske egenskaper for (TRUE/ FALSE). | Boolean | NONS_ReqTriggers.HasThermalRequirements | - | - | - | - | - | -
| NONS_Revision |  |  | Group | Egenskaper for revisjon |  |  | ✓ | ✓ | ✓ | ✓ | ✓ | ✓
|  | Revisjon Versjonsnummer |  | Property | Gjeldene versjon av elementet | Label | NONS_Process.VersionNumber | ✓ | ✓ | ✓ | ✓ | ✓ | ✓
|  | Beskrivelse av versjon |  | Property | Beskrivelse av endring på elementet i siste versjon. | Text | NONS_Process. VersionDescription | ✓ | ✓ | ✓ | ✓ | ✓ | ✓
|  | Versjonsdato |  | Property | Dato på gjeldende versjon | Time | NONS_Process.VersionDate | ✓ | ✓ | ✓ | ✓ | ✓ | ✓
| NOSSB_Revision |  |  | Group |  |  |  | ✓ | ✓ | ✓ | ✓ | ✓ | ✓
|  | Utført av |  | Property | Utført av | Label | NOSSB_Revision.DesignedBy | ✓ | ✓ | ✓ | ✓ | ✓ | ✓
|  | Kontrollert av |  | Property | Kontrollert av | Label | NOSSB_Revision.ControlledBy | ✓ | ✓ | ✓ | ✓ | ✓ | ✓
|  | Godkjent av |  | Property | Godkjent av | Label | NOSSB_Revision.ApprovedBy | ✓ | ✓ | ✓ | ✓ | ✓ | ✓
| NOSSB_Reference |  |  | Group |  |  |  | (✓) | (✓) | (✓) | - | (✓) | (✓)
|  | Prosesskode |  | Property | Prosesskode iht. Bane NORs eller Statens Vegvesens prosesskoder for arbeidsbeskrivelser og kostnader. | Label | NOSSB_Reference.RefClass | - | - | ✓ | - | ✓ | -
|  | Prosjektnedbrytning/områdekode |  | Property | Angir kode til styringsobjektet som objektet befinner seg i (PNS) | Label | NOSSB_Reference.RefPBS | ✓ | ✓ | ✓ | - | ✓ | ✓
|  | Objekt-ID |  | Property | Unik objekt-ID for objektet. Eksempel er Banedata-ID, NVDB kode eller tilsvarende. | Label | NOSSB_Reference.Objekt-ID | ✓ | ✓ | ✓ | - | ✓ | ✓
|  | Funksjonell Lokasjon |  | Property |  | Label | NOSSB_Reference.FunksjonellLokasjon | - | - | - | - | - | -
| NOSSB_ReqTriggers |  |  | Group | Communicates that the object must be co-designed by another discipline that adds some performance properties (e.g. acoustical or fire safety related) to the object |  |  | - | - | - | - | - | -
|  | Har akustiske krav |  | Property | Communicates the object has acoustical requirements. Activates checking of object according to NOSSB_Acoustic | Boolean | NOSSB_ReqTriggers.HasAcousticReq | - | - | - | - | - | -
|  | Har brannsikkerhetskrav |  | Property | Communicates the object has fire safety requirements. Activates checking of object according to NOSSB_Fire. Applies to elements. | Boolean | NOSSB_ReqTriggers.HasFireSafetyReq | - | - | - | - | - | -
|  | HasFireSafetySpaceReq |  | Property | Communicates the space object has fire safety requirements. Activates checking of object according to NOSSB_FireSpace. Applies to space objects. | Boolean | NOSSB_ReqTriggers.HasFireSafetySpaceReq | - | - | - | - | - | -
|  | HasFireSafetyZoneReq |  | Property | Communicates the space, spatial zone or zone object has fire safety requirements. Activates checking of object according to NOSSB_Firezone. Applies to space, spatial zone and zone objects. | Boolean | NOSSB_ReqTriggers.HasFireSafetyZoneReq | - | - | - | - | - | -
|  | Har miljøkrav |  | Property | Communicates the object has Environmental Documentation Requirements. Activates checking of object according to required RIM-properies. | Boolean | NOSSB_ReqTriggers.HasEnvironmentalReq | - | - | - | - | - | -
|  | Har sikkerhetskrav |  | Property | Security space/zone classification: A space/zone indicating that the space/zone has some kind of security requirements without further specifying them in the model (typically at an early project stage, when actual requirements are given in a separate report, as a preliminary notice for new use cases, to avoid disclosing actual requirements in the model, or to indicate a need for interdisciplinary coordination). | Boolean | NOSSB_ReqTriggers.HasSecurityReq | - | - | - | - | - | -
| Common Properties |  |  | Group |  |  |  | - | - | - | - | - | -
|  | IP_Code |  | Property | from IFC documentation: IP Code, the International Protection Marking, IEC 60529), classifies and rates the degree of protection provided against intrusion. | Label | Pset_JunctionBoxTypeCommon.IP_Code | - | - | - | - | - | -
|  | IsExternal |  | Property | from IFC documentation: Indication whether the element is designed for use in the exterior (TRUE) or not (FALSE). If (TRUE) it is an external element and faces the outside of the building. | Boolean | Pset_JunctionBoxTypeCommon.IsExternal | - | - | - | - | - | -
|  | NominalHeight |  | Property | from IFC documentation: The nominal height of the object. The size information is provided in addition to the shape representation and the geometric parameters used within. In cases of inconsistency between the geometric parameters and the size properties, provided in the attached property set, the geometric parameters take precedence. | Length (positive, >0) | Pset_JunctionBoxTypeCommon.NominalHeight | - | - | - | - | - | -
|  | NominalLength |  | Property | from IFC documentation: The nominal overall length of the object. The size information is provided in addition to the shape representation and the geometric parameters used within. In case of inconsistency between the geometric parameters and the size properties, provided in the attached property set, the geometric parameters take precedence. | Length (non-negative, >=0) | Pset_JunctionBoxTypeCommon.NominalLength | - | - | - | - | - | -
|  | NominalPowerConsumption |  | Property | from IFC documentation: Nominal total power consumption. | Power | [MAPPING ERROR] | - | - | - | - | - | -
|  | NominalWidth |  | Property | from IFC documentation: The nominal overall width of the object. The size information is provided in addition to the shape representation and the geometric parameters used within. In cases of inconsistency between the geometric parameters and the size properties, provided in the attached property set, the geometric parameters take precedence. | Length (non-negative, >=0) | Pset_JunctionBoxTypeCommon.NominalWidth | - | - | - | - | - | -
|  | NumberOfGangs |  | Property | from IFC documentation: Number of gangs in the object. | Count | Pset_JunctionBoxTypeCommon.NumberOfGangs | - | - | - | - | - | -
|  | Status |  | Property | from IFC documentation: Status of the element, predominately used in renovation or retrofitting projects. The status can be assigned to as "New" - element designed as new addition, "Existing" - element exists and remains, "Demolish" - element existed but is to be demolished, "Temporary" - element will exists only temporary (like a temporary support structure). | Label | Pset_JunctionBoxTypeCommon.Status | - | - | - | - | - | -
| Pset_ElectricalDeviceCommon |  |  | Group | from IFC documentation: IK Code according to IEC 62262 (2002) is a numeric classification for the degree of protection provided by enclosures for electrical equipment against external mechanical impacts.NOTE In earlier labeling, the third numeral (1..) had been occasionally added to the closely related IP Code on ingress protection, to indicate the level of impact protection. |  | Pset_ElectricalDeviceCommon | - | - | - | - | - | -
|  | ConductorFunction |  | Property | from IFC documentation: Indicates function of the conductors to which the load is connected. Where L1, L2 and L3 represent the phase lines according to IEC 60446 notation (sometimes phase lines may be referenced by color [Red, Blue, Yellow] or by number [1, 2, 3] etc). Protective Earth is sometimes also known as CPC or common protective conductor. Note that for an electrical device, a set of line conductor functions may be applied. | Label | Pset_ElectricalDeviceCommon.ConductorFunction | - | - | - | - | - | -
|  |  | NEUTRAL | Value | from IFC documentation:
|  |  | NOTKNOWN | Value | from IFC documentation:
|  |  | OTHER | Value | from IFC documentation:
|  |  | PHASE_L1 | Value | from IFC documentation:
|  |  | PHASE_L2 | Value | from IFC documentation:
|  |  | PHASE_L3 | Value | from IFC documentation:
|  |  | PROTECTIVEEARTH | Value | from IFC documentation:
|  |  | PROTECTIVEEARTHNEUTRAL | Value | from IFC documentation:
|  |  | UNSET | Value | from IFC documentation:
|  | EarthingStyle |  | Property | from IFC documentation: Indicates the earthing style of the electric device. | Label | Pset_ElectricalDeviceCommon.EarthingStyle | - | - | - | - | - | -
|  | HasProtectiveEarth |  | Property | from IFC documentation: Indicates whether the object has a protective earth connection (=TRUE) or not (= FALSE). | Boolean | Pset_ElectricalDeviceCommon.HasProtectiveEarth | - | - | - | - | - | -
|  | HeatDissipation |  | Property | from IFC documentation: Indicates the heat dissipation of the electric device measured in power. | Power | Pset_ElectricalDeviceCommon.HeatDissipation | - | - | - | - | - | -
|  | IK_Code |  | Property | from IFC documentation: IK Code according to IEC 62262 (2002) is a numeric classification for the degree of protection provided by enclosures for electrical equipment against external mechanical impacts.NOTE In earlier labeling, the third numeral (1..) had been occasionally added to the closely related IP Code on ingress protection, to indicate the level of impact protection. | Label | Pset_ElectricalDeviceCommon.IK_Code | - | - | - | - | - | -
|  | InsulationStandardClass |  | Property | from IFC documentation: Insulation standard classes provides basic protection information against electric shock. Defines levels of insulation required in terms of constructional requirements (creepage and clearance distances) and electrical requirements (compliance with electric strength tests). Basic insulation is considered to be shorted under single fault conditions. The actual values required depend on the working voltage to which the insulation is subjected, as well as other factors. Also indicates whether the electrical device has a protective earth connection. | Label | Pset_ElectricalDeviceCommon.InsulationStandardClass | - | - | - | - | - | -
|  |  | CLASS0APPLIANCE | Value | from IFC documentation:
|  |  | CLASS0IAPPLIANCE | Value | from IFC documentation:
|  |  | CLASSIAPPLIANCE | Value | from IFC documentation:
|  |  | CLASSIIAPPLIANCE | Value | from IFC documentation:
|  |  | CLASSIIIAPPLIANCE | Value | from IFC documentation:
|  |  | NOTKNOWN | Value | from IFC documentation:
|  |  | OTHER | Value | from IFC documentation:
|  |  | UNSET | Value | from IFC documentation:
|  | NominalFrequencyRange |  | Property | from IFC documentation: The upper and lower limits of frequency for which the operation of the device is certified. | Label | Pset_ElectricalDeviceCommon.NominalFrequencyRange | - | - | - | - | - | -
|  | NumberOfPoles |  | Property | from IFC documentation: Number of poles that the object would affect. | Count | Pset_ElectricalDeviceCommon.NumberOfPoles | - | - | - | - | - | -
|  | NumberOfPowerSupplyPorts |  | Property | from IFC documentation: Indicates the number of power supply ports of the electric device. | Label | Pset_ElectricalDeviceCommon.NumberOfPowerSupplyPorts | - | - | - | - | - | -
|  | Power |  | Property | from IFC documentation: The actual power and operable range. | Label | Pset_ElectricalDeviceCommon.Power | - | - | - | - | - | -
|  | PowerFactor |  | Property | from IFC documentation: Power factor; usually as ratio. | Ratio (normalised, 0-1) | Pset_ElectricalDeviceCommon.PowerFactor | - | - | - | - | - | -
|  | RatedCurrent |  | Property | from IFC documentation: The current that a device is designed to handle. | Label | Pset_ElectricalDeviceCommon.RatedCurrent | - | - | - | - | - | -
|  | RatedVoltage |  | Property | from IFC documentation: The range of allowed voltage that a device is certified to handle. The upper bound of this value is the maximum. | Label | Pset_ElectricalDeviceCommon.RatedVoltage | - | - | - | - | - | -
| Pset_InstallationOccurrence |  |  | Group | from IFC documentation: Date on which the element is installed. |  | Pset_InstallationOccurrence | - | - | - | - | - | -
|  | AcceptanceDate |  | Property | from IFC documentation: Date on which the element is accepted by the manager or administrator. | Label | Pset_InstallationOccurrence.AcceptanceDate | - | - | - | - | - | -
|  | InstallationDate |  | Property | from IFC documentation: Date on which the element is installed. | Label | Pset_InstallationOccurrence.InstallationDate | - | - | - | - | - | -
|  | PutIntoOperationDate |  | Property | from IFC documentation: Date on which the element is put into operation. | Label | Pset_InstallationOccurrence.PutIntoOperationDate | - | - | - | - | - | -
| Pset_JunctionBoxTypeCommon |  |  | Group | from IFC documentation: The clear depth. |  | Pset_JunctionBoxTypeCommon | - | - | - | - | - | -
|  | ClearDepth |  | Property | from IFC documentation: The clear depth. | Length (positive, >0) | Pset_JunctionBoxTypeCommon.ClearDepth | - | - | - | - | - | -
|  | JunctionBoxMountingType |  | Property | from IFC documentation: Method of mounting to be adopted for the type of junction box. | Label | Pset_JunctionBoxTypeCommon.JunctionBoxMountingType | - | - | - | - | - | -
|  |  | CUT_IN | Value | from IFC documentation:
|  |  | FACENAIL | Value | from IFC documentation:
|  |  | NOTKNOWN | Value | from IFC documentation:
|  |  | OTHER | Value | from IFC documentation:
|  |  | SIDENAIL | Value | from IFC documentation:
|  |  | UNSET | Value | from IFC documentation:
|  | PlacingType |  | Property | from IFC documentation: Location at which the type of junction box can be located. | Label | Pset_JunctionBoxTypeCommon.PlacingType | - | - | - | - | - | -
|  |  | CEILING | Value | from IFC documentation:
|  |  | FLOOR | Value | from IFC documentation:
|  |  | NOTKNOWN | Value | from IFC documentation:
|  |  | OTHER | Value | from IFC documentation:
|  |  | UNSET | Value | from IFC documentation:
|  |  | WALL | Value | from IFC documentation:
|  | ShapeType |  | Property | from IFC documentation: Shape of the junction box. | Label | Pset_JunctionBoxTypeCommon.ShapeType | - | - | - | - | - | -
|  |  | NOTKNOWN | Value | from IFC documentation:
|  |  | OTHER | Value | from IFC documentation:
|  |  | RECTANGULAR | Value | from IFC documentation:
|  |  | ROUND | Value | from IFC documentation:
|  |  | SLOT | Value | from IFC documentation:
|  |  | UNSET | Value | from IFC documentation:
| Pset_ManufacturerOccurrence |  |  | Group | from IFC documentation: The date that the manufactured item was purchased. |  | Pset_ManufacturerOccurrence | - | - | - | - | - | -
|  | AcquisitionDate |  | Property | from IFC documentation: The date that the manufactured item was purchased. | Label | Pset_ManufacturerOccurrence.AcquisitionDate | - | - | - | - | - | -
|  | AssemblyPlace |  | Property | from IFC documentation: Enumeration defining where the assembly is intended to take place, either in a factory, other offsite location or on the building site. | Label | Pset_ManufacturerOccurrence.AssemblyPlace | - | - | - | - | - | -
|  |  | FACTORY | Value | from IFC documentation:
|  |  | NOTKNOWN | Value | from IFC documentation:
|  |  | OFFSITE | Value | from IFC documentation:
|  |  | OTHER | Value | from IFC documentation:
|  |  | SITE | Value | from IFC documentation:
|  |  | UNSET | Value | from IFC documentation:
|  | BarCode |  | Property | from IFC documentation: The identity of the bar code given to an occurrence of the product. | Identifier | Pset_ManufacturerOccurrence.BarCode | - | - | - | - | - | -
|  | BatchReference |  | Property | from IFC documentation: The identity of the batch reference from which an occurrence of a product is taken. | Identifier | Pset_ManufacturerOccurrence.BatchReference | - | - | - | - | - | -
|  | ManufacturingDate |  | Property | from IFC documentation: Date on which the element was manufactured. | Label | Pset_ManufacturerOccurrence.ManufacturingDate | - | - | - | - | - | -
|  | SerialNumber |  | Property | from IFC documentation: The manufacturer's serial number assigned to an occurrence of a product. | Identifier | Pset_ManufacturerOccurrence.SerialNumber | - | - | - | - | - | -
| Pset_ManufacturerTypeInformation |  |  | Group | from IFC documentation: Enumeration defining where the assembly is intended to take place, either in a factory, other offsite location or on the building site. |  | Pset_ManufacturerTypeInformation | - | - | - | - | - | -
|  | ArticleNumber |  | Property | from IFC documentation: Article number or reference that is be applied to a configured product according to a standard scheme for article number definition as defined by the manufacturer. It is often used as the purchasing number. | Identifier | Pset_ManufacturerTypeInformation.ArticleNumber | - | - | - | - | - | -
|  | AssemblyPlace |  | Property | from IFC documentation: Enumeration defining where the assembly is intended to take place, either in a factory, other offsite location or on the building site. | Label | Pset_ManufacturerTypeInformation.AssemblyPlace | - | - | - | - | - | -
|  |  | FACTORY | Value | from IFC documentation:
|  |  | NOTKNOWN | Value | from IFC documentation:
|  |  | OFFSITE | Value | from IFC documentation:
|  |  | OTHER | Value | from IFC documentation:
|  |  | SITE | Value | from IFC documentation:
|  |  | UNSET | Value | from IFC documentation:
|  | GlobalTradeItemNumber |  | Property | from IFC documentation: The Global Trade Item Number (GTIN) is an identifier for trade items developed by GS1 (www.gs1.org). | Identifier | Pset_ManufacturerTypeInformation.GlobalTradeItemNumber | - | - | - | - | - | -
|  | Manufacturer |  | Property | from IFC documentation: The organization that manufactured and/or assembled the item. | Label | Pset_ManufacturerTypeInformation.Manufacturer | - | - | - | - | - | -
|  | ModelLabel |  | Property | from IFC documentation: The descriptive model name of the product model (or product line) as assigned by the manufacturer of the manufactured item. | Label | Pset_ManufacturerTypeInformation.ModelLabel | - | - | - | - | - | -
|  | ModelReference |  | Property | from IFC documentation: The model number or designator of the product model (or product line) as assigned by the manufacturer of the manufactured item. | Label | Pset_ManufacturerTypeInformation.ModelReference | - | - | - | - | - | -
|  | OperationalDocument |  | Property | from IFC documentation: Manufacturer's operational document | Label | Pset_ManufacturerTypeInformation.OperationalDocument | - | - | - | - | - | -
|  | PerformanceCertificate |  | Property | from IFC documentation: Manufacturer's performance certificate | Label | Pset_ManufacturerTypeInformation.PerformanceCertificate | - | - | - | - | - | -
|  | ProductionYear |  | Property | from IFC documentation: The year of production of the manufactured item. | Label | Pset_ManufacturerTypeInformation.ProductionYear | - | - | - | - | - | -
|  | SafetyDocument |  | Property | from IFC documentation: Manufacturer's safety document | Label | Pset_ManufacturerTypeInformation.SafetyDocument | - | - | - | - | - | -
| Qto_JunctionBoxBaseQuantities |  |  | Group | from IFC documentation: Total Gross Weight of the object without any add-on parts and not taking into account possible processing features (cut-out's, etc.) or openings and recesses. |  | Qto_JunctionBoxBaseQuantities | - | - | - | - | - | -
|  | GrossWeight |  | Property | from IFC documentation: Total Gross Weight of the object without any add-on parts and not taking into account possible processing features (cut-out's, etc.) or openings and recesses. | Label | Qto_JunctionBoxBaseQuantities.GrossWeight | - | - | - | - | - | -
|  | Height |  | Property | from IFC documentation: Characteristic height. | Label | Qto_JunctionBoxBaseQuantities.Height | - | - | - | - | - | -
|  | Length |  | Property | from IFC documentation: The length of the object. | Label | Qto_JunctionBoxBaseQuantities.Length | - | - | - | - | - | -
|  | NumberOfGangs |  | Property | from IFC documentation: Number of gangs in the object. | Label | Qto_JunctionBoxBaseQuantities.NumberOfGangs | - | - | - | - | - | -
|  | Width |  | Property | from IFC documentation: The width of the object. Only given, if the object has constant thickness (prismatic). | Label | Qto_JunctionBoxBaseQuantities.Width | - | - | - | - | - | -
Ankerbolt |  |  |  | Object | A special bolt which is anchored into concrete, stone, or brickwork. |  | IfcMechanicalFastener.ANCHORBOLT | (✓) | (✓) | (✓) | (✓) | (✓) | (✓)
| Attributter |  |  | Group |  |  |  | - | - | - | - | - | -
|  | Navn |  | Property |  | Label | ifcRoot.Name | - | - | - | - | - | -
|  | Beskrivelse |  | Property |  | Text | ifcRoot.Description | - | - | - | - | - | -
|  | GUID |  | Property |  | Label | IfcRoot.GlobalID | - | - | - | - | - | -
| NONS_Process |  |  | Group | Egenskaper for prosessinformasjon. Egenskapene legges på objektforekomster i elementer. |  |  | (✓) | (✓) | (✓) | (✓) | (✓) | (✓)
|  | Postnummer |  | Property | Postnummer i beskrivelsen. | Label | NONS_Process.BoqID | - | - | ✓ | - | ✓ | -
|  | Kontraktsnummer produksjon |  | Property | Kontrakt-/entreprisenummer på utførsel/bygging. Kommuniserer hvem som er ansvarlig for utførelsen. Hvis det benyttes underentrepriser på flere nivåer i utførelsen, skal prosjektet avgjøre om nummeret skal angis laveste eller høyeste nivå eller på alle nivåene. | Label | NONS_Process.ConstructionContract | - | - | ✓ | ✓ | ✓ | ✓
|  | Kontrollsone |  | Property | Beskriver det enkelte objekts tilhørighet til kontrollsoner. Kontrollsoner er ikke et soneobjekt, men det området i modellen som man velger å kontrollere. Hvis et objekt tilhører flere kontrollsoner (for eksempel ett dekke som skal inngå i kontroll av objekter i kontrollsonene både over og under dekket), angis alle disse i samme streng atskilt med semikolon («;»). | Label | NONS_Process.ControlVolume | - | - | - | - | - | -
|  | Kontraktsnummer prosjektering |  | Property | Kontrakt-/entreprisenummer på prosjektering. Kommuniserer hvem som er ansvarlig for prosjekteringen. | Label | NONS_Process.DesignContract | ✓ | ✓ | ✓ | - | ✓ | -
|  | Utendørs |  | Property | For å kunne skille ut tekniske installasjoner som ligger utenfor bygget, brukes en egendefinert egenskap med en av de tillatte verdiene, som er True eller False. Dette gjelder for komponenter og deler av systemer som ligger utenfor bygget, og som inngår i systemet der systemkomponenten og/eller størsteparten av systemet ligger inne i bygget. | Boolean | NONS_Process.IsOutside | - | - | ✓ | ✓ | ✓ | ✓
|  | Anskaffet |  | Property | Kommuniserer at produktet som objektet representerer er innkjøpt. Selv om objektet ikke er ferdig prosjektert skal geometri og egenskaper være representative for det innkjøpte produktet. Denne kan brukes som alternativ til kode under ConstructedStatus som angir om produktet som objektet representerer er innkjøpt. | Boolean | NONS_Process.IsProcured | - | - | - | - | ✓ | ✓
|  | Milepel |  | Property | Prosjektfase eller mellomliggende milepel. Beskriver hvilket leveransekrav som prosesstatusen gjelder i forhold til. | Label | NONS_Process.Milestone | - | - | - | - | - | -
|  | MMI |  | Property | Kommuniserer objektets modenhetsgrad i beslutnings- og kvalitetssikringsprosessen, uavhengig av fase. Denne egenskapen brukes som alternativ til DesignedStatus, ConstructedStatus og OperationalStatus. | Label | NONS_Process.ProcessStatus | ✓ | ✓ | ✓ | ✓ | ✓ | ✓
|  | Fase bygget |  | Property | Fase bygget iht. definert avtalt faseplan | Label | NONS_Process.PhaseBuilt | - | - | - | - | - | -
|  | Fase revet |  | Property | Fase revet iht. definert avtalt faseplan | Label | NONS_Process.PhaseDemolished | - | - | - | - | - | -
|  | Geometri for eksisterende situasjon |  | Property | Beskriver hva grunnlagsmodellen er basert på . Eksempler kan være eldre planprosess, banedata/kabelkart, FKB/SOSI, ortofoto og scann med lav kvalitet og scann med høy kvalitet. | Label | NONS_Process.GeometryDerivedFrom | - | - | - | - | - | -
|  | Beskrivelse av geometri for eksisterende situasjon |  | Property | Beskrivende tekst. For eksempel hvem som har utført innmålinger, dato mm. | Label | NONS_Process.GeometrySource | - | - | - | - | - | -
| NONS_Revision |  |  | Group | Egenskaper for revisjon |  |  | ✓ | ✓ | ✓ | ✓ | ✓ | ✓
|  | Revisjon Versjonsnummer |  | Property | Gjeldene versjon av elementet | Label | NONS_Process.VersionNumber | ✓ | ✓ | ✓ | ✓ | ✓ | ✓
|  | Beskrivelse av versjon |  | Property | Beskrivelse av endring på elementet i siste versjon. | Text | NONS_Process. VersionDescription | ✓ | ✓ | ✓ | ✓ | ✓ | ✓
|  | Versjonsdato |  | Property | Dato på gjeldende versjon | Time | NONS_Process.VersionDate | ✓ | ✓ | ✓ | ✓ | ✓ | ✓
| NOSSB_Revision |  |  | Group |  |  |  | ✓ | ✓ | ✓ | ✓ | ✓ | ✓
|  | Utført av |  | Property | Utført av | Label | NOSSB_Revision.DesignedBy | ✓ | ✓ | ✓ | ✓ | ✓ | ✓
|  | Kontrollert av |  | Property | Kontrollert av | Label | NOSSB_Revision.ControlledBy | ✓ | ✓ | ✓ | ✓ | ✓ | ✓
|  | Godkjent av |  | Property | Godkjent av | Label | NOSSB_Revision.ApprovedBy | ✓ | ✓ | ✓ | ✓ | ✓ | ✓
| NOSSB_Reference |  |  | Group |  |  |  | (✓) | (✓) | (✓) | - | (✓) | (✓)
|  | Prosesskode |  | Property | Prosesskode iht. Bane NORs eller Statens Vegvesens prosesskoder for arbeidsbeskrivelser og kostnader. | Label | NOSSB_Reference.RefClass | - | - | ✓ | - | ✓ | -
|  | Prosjektnedbrytning/områdekode |  | Property | Angir kode til styringsobjektet som objektet befinner seg i (PNS) | Label | NOSSB_Reference.RefPBS | ✓ | ✓ | ✓ | - | ✓ | ✓
|  | Objekt-ID |  | Property | Unik objekt-ID for objektet. Eksempel er Banedata-ID, NVDB kode eller tilsvarende. | Label | NOSSB_Reference.Objekt-ID | ✓ | ✓ | ✓ | - | ✓ | ✓
|  | Funksjonell Lokasjon |  | Property |  | Label | NOSSB_Reference.FunksjonellLokasjon | - | - | - | - | - | -
| NOSSB_ReqTriggers |  |  | Group | Communicates that the object must be co-designed by another discipline that adds some performance properties (e.g. acoustical or fire safety related) to the object |  |  | - | - | - | - | - | -
|  | Har akustiske krav |  | Property | Communicates the object has acoustical requirements. Activates checking of object according to NOSSB_Acoustic | Boolean | NOSSB_ReqTriggers.HasAcousticReq | - | - | - | - | - | -
|  | Har brannsikkerhetskrav |  | Property | Communicates the object has fire safety requirements. Activates checking of object according to NOSSB_Fire. Applies to elements. | Boolean | NOSSB_ReqTriggers.HasFireSafetyReq | - | - | - | - | - | -
|  | HasFireSafetySpaceReq |  | Property | Communicates the space object has fire safety requirements. Activates checking of object according to NOSSB_FireSpace. Applies to space objects. | Boolean | NOSSB_ReqTriggers.HasFireSafetySpaceReq | - | - | - | - | - | -
|  | HasFireSafetyZoneReq |  | Property | Communicates the space, spatial zone or zone object has fire safety requirements. Activates checking of object according to NOSSB_Firezone. Applies to space, spatial zone and zone objects. | Boolean | NOSSB_ReqTriggers.HasFireSafetyZoneReq | - | - | - | - | - | -
|  | Har miljøkrav |  | Property | Communicates the object has Environmental Documentation Requirements. Activates checking of object according to required RIM-properies. | Boolean | NOSSB_ReqTriggers.HasEnvironmentalReq | - | - | - | - | - | -
|  | Har sikkerhetskrav |  | Property | Security space/zone classification: A space/zone indicating that the space/zone has some kind of security requirements without further specifying them in the model (typically at an early project stage, when actual requirements are given in a separate report, as a preliminary notice for new use cases, to avoid disclosing actual requirements in the model, or to indicate a need for interdisciplinary coordination). | Boolean | NOSSB_ReqTriggers.HasSecurityReq | - | - | - | - | - | -
| Common Properties |  |  | Group |  |  |  | - | - | - | - | - | -
|  | Status |  | Property | from IFC documentation: Status of the element, predominately used in renovation or retrofitting projects. The status can be assigned to as "New" - element designed as new addition, "Existing" - element exists and remains, "Demolish" - element existed but is to be demolished, "Temporary" - element will exists only temporary (like a temporary support structure). | Label | [MAPPING ERROR] | - | - | - | - | - | -
| Pset_ElementComponentCommon |  |  | Group | from IFC documentation: Determines how the accessory will be delivered to the site. |  | Pset_ElementComponentCommon | - | - | - | - | - | -
|  | CorrosionTreatment |  | Property | from IFC documentation: Determines corrosion treatment for metal components. This property is provided if the requirement needs to be expressed (a) independently of a material specification and (b) as a mere requirements statement rather than a workshop design/ processing feature. | Label | Pset_ElementComponentCommon.CorrosionTreatment | - | - | - | - | - | -
|  |  | EPOXYCOATED | Value | from IFC documentation:
|  |  | GALVANISED | Value | from IFC documentation:
|  |  | NONE | Value | from IFC documentation:
|  |  | NOTDEFINED | Value | from IFC documentation:
|  |  | PAINTED | Value | from IFC documentation:
|  |  | STAINLESS | Value | from IFC documentation:
|  | DeliveryType |  | Property | from IFC documentation: Determines how the accessory will be delivered to the site. | Label | Pset_ElementComponentCommon.DeliveryType | - | - | - | - | - | -
|  |  | ATTACHED_FOR_DELIVERY | Value | from IFC documentation:
|  |  | CAST_IN_PLACE | Value | from IFC documentation:
|  |  | LOOSE | Value | from IFC documentation:
|  |  | NOTDEFINED | Value | from IFC documentation:
|  |  | PRECAST | Value | from IFC documentation:
|  |  | WELDED_TO_STRUCTURE | Value | from IFC documentation:
| Pset_InstallationOccurrence |  |  | Group | from IFC documentation: Date on which the element is installed. |  | Pset_InstallationOccurrence | - | - | - | - | - | -
|  | AcceptanceDate |  | Property | from IFC documentation: Date on which the element is accepted by the manager or administrator. | Label | Pset_InstallationOccurrence.AcceptanceDate | - | - | - | - | - | -
|  | InstallationDate |  | Property | from IFC documentation: Date on which the element is installed. | Label | Pset_InstallationOccurrence.InstallationDate | - | - | - | - | - | -
|  | PutIntoOperationDate |  | Property | from IFC documentation: Date on which the element is put into operation. | Label | Pset_InstallationOccurrence.PutIntoOperationDate | - | - | - | - | - | -
| Pset_ManufacturerOccurrence |  |  | Group | from IFC documentation: The date that the manufactured item was purchased. |  | Pset_ManufacturerOccurrence | - | - | - | - | - | -
|  | AcquisitionDate |  | Property | from IFC documentation: The date that the manufactured item was purchased. | Label | Pset_ManufacturerOccurrence.AcquisitionDate | - | - | - | - | - | -
|  | AssemblyPlace |  | Property | from IFC documentation: Enumeration defining where the assembly is intended to take place, either in a factory, other offsite location or on the building site. | Label | Pset_ManufacturerOccurrence.AssemblyPlace | - | - | - | - | - | -
|  |  | FACTORY | Value | from IFC documentation:
|  |  | NOTKNOWN | Value | from IFC documentation:
|  |  | OFFSITE | Value | from IFC documentation:
|  |  | OTHER | Value | from IFC documentation:
|  |  | SITE | Value | from IFC documentation:
|  |  | UNSET | Value | from IFC documentation:
|  | BarCode |  | Property | from IFC documentation: The identity of the bar code given to an occurrence of the product. | Identifier | Pset_ManufacturerOccurrence.BarCode | - | - | - | - | - | -
|  | BatchReference |  | Property | from IFC documentation: The identity of the batch reference from which an occurrence of a product is taken. | Identifier | Pset_ManufacturerOccurrence.BatchReference | - | - | - | - | - | -
|  | ManufacturingDate |  | Property | from IFC documentation: Date on which the element was manufactured. | Label | Pset_ManufacturerOccurrence.ManufacturingDate | - | - | - | - | - | -
|  | SerialNumber |  | Property | from IFC documentation: The manufacturer's serial number assigned to an occurrence of a product. | Identifier | Pset_ManufacturerOccurrence.SerialNumber | - | - | - | - | - | -
| Pset_ManufacturerTypeInformation |  |  | Group | from IFC documentation: Enumeration defining where the assembly is intended to take place, either in a factory, other offsite location or on the building site. |  | Pset_ManufacturerTypeInformation | - | - | - | - | - | -
|  | ArticleNumber |  | Property | from IFC documentation: Article number or reference that is be applied to a configured product according to a standard scheme for article number definition as defined by the manufacturer. It is often used as the purchasing number. | Identifier | Pset_ManufacturerTypeInformation.ArticleNumber | - | - | - | - | - | -
|  | AssemblyPlace |  | Property | from IFC documentation: Enumeration defining where the assembly is intended to take place, either in a factory, other offsite location or on the building site. | Label | Pset_ManufacturerTypeInformation.AssemblyPlace | - | - | - | - | - | -
|  |  | FACTORY | Value | from IFC documentation:
|  |  | NOTKNOWN | Value | from IFC documentation:
|  |  | OFFSITE | Value | from IFC documentation:
|  |  | OTHER | Value | from IFC documentation:
|  |  | SITE | Value | from IFC documentation:
|  |  | UNSET | Value | from IFC documentation:
|  | GlobalTradeItemNumber |  | Property | from IFC documentation: The Global Trade Item Number (GTIN) is an identifier for trade items developed by GS1 (www.gs1.org). | Identifier | Pset_ManufacturerTypeInformation.GlobalTradeItemNumber | - | - | - | - | - | -
|  | Manufacturer |  | Property | from IFC documentation: The organization that manufactured and/or assembled the item. | Label | Pset_ManufacturerTypeInformation.Manufacturer | - | - | - | - | - | -
|  | ModelLabel |  | Property | from IFC documentation: The descriptive model name of the product model (or product line) as assigned by the manufacturer of the manufactured item. | Label | Pset_ManufacturerTypeInformation.ModelLabel | - | - | - | - | - | -
|  | ModelReference |  | Property | from IFC documentation: The model number or designator of the product model (or product line) as assigned by the manufacturer of the manufactured item. | Label | Pset_ManufacturerTypeInformation.ModelReference | - | - | - | - | - | -
|  | OperationalDocument |  | Property | from IFC documentation: Manufacturer's operational document | Label | Pset_ManufacturerTypeInformation.OperationalDocument | - | - | - | - | - | -
|  | PerformanceCertificate |  | Property | from IFC documentation: Manufacturer's performance certificate | Label | Pset_ManufacturerTypeInformation.PerformanceCertificate | - | - | - | - | - | -
|  | ProductionYear |  | Property | from IFC documentation: The year of production of the manufactured item. | Label | Pset_ManufacturerTypeInformation.ProductionYear | - | - | - | - | - | -
|  | SafetyDocument |  | Property | from IFC documentation: Manufacturer's safety document | Label | Pset_ManufacturerTypeInformation.SafetyDocument | - | - | - | - | - | -
| Pset_MechanicalFastenerAnchorBolt |  |  | Group | from IFC documentation: The length of the anchor bolt. |  | [MAPPING ERROR] | - | - | - | - | - | -
|  | AnchorBoltDiameter |  | Property | from IFC documentation: The nominal diameter of the anchor bolt bar(s). | Length (positive, >0) | Pset_MechanicalFastenerAnchorBolt.AnchorBoltDiameter | - | - | - | - | - | -
|  | AnchorBoltLength |  | Property | from IFC documentation: The length of the anchor bolt. | Length (positive, >0) | Pset_MechanicalFastenerAnchorBolt.AnchorBoltLength | - | - | - | - | - | -
|  | AnchorBoltProtrusionLength |  | Property | from IFC documentation: The length of the protruding part of the anchor bolt. | Length (positive, >0) | Pset_MechanicalFastenerAnchorBolt.AnchorBoltProtrusionLength | - | - | - | - | - | -
|  | AnchorBoltThreadLength |  | Property | from IFC documentation: The length of the threaded part of the anchor bolt. | Length (positive, >0) | Pset_MechanicalFastenerAnchorBolt.AnchorBoltThreadLength | - | - | - | - | - | -
Bolt |  |  |  | Object | A threaded cylindrical rod that engages with a similarly threaded hole in a nut or any other part to form a fastener. The mechanical fastener often also includes one or more washers and one or more nuts. |  | IfcMechanicalFastener.BOLT | (✓) | (✓) | (✓) | (✓) | (✓) | (✓)
| Attributter |  |  | Group |  |  |  | - | - | - | - | - | -
|  | Navn |  | Property |  | Label | ifcRoot.Name | - | - | - | - | - | -
|  | Beskrivelse |  | Property |  | Text | ifcRoot.Description | - | - | - | - | - | -
|  | GUID |  | Property |  | Label | IfcRoot.GlobalID | - | - | - | - | - | -
| NONS_Process |  |  | Group | Egenskaper for prosessinformasjon. Egenskapene legges på objektforekomster i elementer. |  |  | (✓) | (✓) | (✓) | (✓) | (✓) | (✓)
|  | Postnummer |  | Property | Postnummer i beskrivelsen. | Label | NONS_Process.BoqID | - | - | ✓ | - | ✓ | -
|  | Kontraktsnummer produksjon |  | Property | Kontrakt-/entreprisenummer på utførsel/bygging. Kommuniserer hvem som er ansvarlig for utførelsen. Hvis det benyttes underentrepriser på flere nivåer i utførelsen, skal prosjektet avgjøre om nummeret skal angis laveste eller høyeste nivå eller på alle nivåene. | Label | NONS_Process.ConstructionContract | - | - | ✓ | ✓ | ✓ | ✓
|  | Kontrollsone |  | Property | Beskriver det enkelte objekts tilhørighet til kontrollsoner. Kontrollsoner er ikke et soneobjekt, men det området i modellen som man velger å kontrollere. Hvis et objekt tilhører flere kontrollsoner (for eksempel ett dekke som skal inngå i kontroll av objekter i kontrollsonene både over og under dekket), angis alle disse i samme streng atskilt med semikolon («;»). | Label | NONS_Process.ControlVolume | - | - | - | - | - | -
|  | Kontraktsnummer prosjektering |  | Property | Kontrakt-/entreprisenummer på prosjektering. Kommuniserer hvem som er ansvarlig for prosjekteringen. | Label | NONS_Process.DesignContract | ✓ | ✓ | ✓ | - | ✓ | -
|  | Utendørs |  | Property | For å kunne skille ut tekniske installasjoner som ligger utenfor bygget, brukes en egendefinert egenskap med en av de tillatte verdiene, som er True eller False. Dette gjelder for komponenter og deler av systemer som ligger utenfor bygget, og som inngår i systemet der systemkomponenten og/eller størsteparten av systemet ligger inne i bygget. | Boolean | NONS_Process.IsOutside | - | - | ✓ | ✓ | ✓ | ✓
|  | Anskaffet |  | Property | Kommuniserer at produktet som objektet representerer er innkjøpt. Selv om objektet ikke er ferdig prosjektert skal geometri og egenskaper være representative for det innkjøpte produktet. Denne kan brukes som alternativ til kode under ConstructedStatus som angir om produktet som objektet representerer er innkjøpt. | Boolean | NONS_Process.IsProcured | - | - | - | - | ✓ | ✓
|  | Milepel |  | Property | Prosjektfase eller mellomliggende milepel. Beskriver hvilket leveransekrav som prosesstatusen gjelder i forhold til. | Label | NONS_Process.Milestone | - | - | - | - | - | -
|  | MMI |  | Property | Kommuniserer objektets modenhetsgrad i beslutnings- og kvalitetssikringsprosessen, uavhengig av fase. Denne egenskapen brukes som alternativ til DesignedStatus, ConstructedStatus og OperationalStatus. | Label | NONS_Process.ProcessStatus | ✓ | ✓ | ✓ | ✓ | ✓ | ✓
|  | Fase bygget |  | Property | Fase bygget iht. definert avtalt faseplan | Label | NONS_Process.PhaseBuilt | - | - | - | - | - | -
|  | Fase revet |  | Property | Fase revet iht. definert avtalt faseplan | Label | NONS_Process.PhaseDemolished | - | - | - | - | - | -
|  | Geometri for eksisterende situasjon |  | Property | Beskriver hva grunnlagsmodellen er basert på . Eksempler kan være eldre planprosess, banedata/kabelkart, FKB/SOSI, ortofoto og scann med lav kvalitet og scann med høy kvalitet. | Label | NONS_Process.GeometryDerivedFrom | - | - | - | - | - | -
|  | Beskrivelse av geometri for eksisterende situasjon |  | Property | Beskrivende tekst. For eksempel hvem som har utført innmålinger, dato mm. | Label | NONS_Process.GeometrySource | - | - | - | - | - | -
| NONS_Revision |  |  | Group | Egenskaper for revisjon |  |  | ✓ | ✓ | ✓ | ✓ | ✓ | ✓
|  | Revisjon Versjonsnummer |  | Property | Gjeldene versjon av elementet | Label | NONS_Process.VersionNumber | ✓ | ✓ | ✓ | ✓ | ✓ | ✓
|  | Beskrivelse av versjon |  | Property | Beskrivelse av endring på elementet i siste versjon. | Text | NONS_Process. VersionDescription | ✓ | ✓ | ✓ | ✓ | ✓ | ✓
|  | Versjonsdato |  | Property | Dato på gjeldende versjon | Time | NONS_Process.VersionDate | ✓ | ✓ | ✓ | ✓ | ✓ | ✓
| NOSSB_Revision |  |  | Group |  |  |  | ✓ | ✓ | ✓ | ✓ | ✓ | ✓
|  | Utført av |  | Property | Utført av | Label | NOSSB_Revision.DesignedBy | ✓ | ✓ | ✓ | ✓ | ✓ | ✓
|  | Kontrollert av |  | Property | Kontrollert av | Label | NOSSB_Revision.ControlledBy | ✓ | ✓ | ✓ | ✓ | ✓ | ✓
|  | Godkjent av |  | Property | Godkjent av | Label | NOSSB_Revision.ApprovedBy | ✓ | ✓ | ✓ | ✓ | ✓ | ✓
| NOSSB_Reference |  |  | Group |  |  |  | (✓) | (✓) | (✓) | - | (✓) | (✓)
|  | Prosesskode |  | Property | Prosesskode iht. Bane NORs eller Statens Vegvesens prosesskoder for arbeidsbeskrivelser og kostnader. | Label | NOSSB_Reference.RefClass | - | - | ✓ | - | ✓ | -
|  | Prosjektnedbrytning/områdekode |  | Property | Angir kode til styringsobjektet som objektet befinner seg i (PNS) | Label | NOSSB_Reference.RefPBS | ✓ | ✓ | ✓ | - | ✓ | ✓
|  | Objekt-ID |  | Property | Unik objekt-ID for objektet. Eksempel er Banedata-ID, NVDB kode eller tilsvarende. | Label | NOSSB_Reference.Objekt-ID | ✓ | ✓ | ✓ | - | ✓ | ✓
|  | Funksjonell Lokasjon |  | Property |  | Label | NOSSB_Reference.FunksjonellLokasjon | - | - | - | - | - | -
| NOSSB_ReqTriggers |  |  | Group | Communicates that the object must be co-designed by another discipline that adds some performance properties (e.g. acoustical or fire safety related) to the object |  |  | - | - | - | - | - | -
|  | Har akustiske krav |  | Property | Communicates the object has acoustical requirements. Activates checking of object according to NOSSB_Acoustic | Boolean | NOSSB_ReqTriggers.HasAcousticReq | - | - | - | - | - | -
|  | Har brannsikkerhetskrav |  | Property | Communicates the object has fire safety requirements. Activates checking of object according to NOSSB_Fire. Applies to elements. | Boolean | NOSSB_ReqTriggers.HasFireSafetyReq | - | - | - | - | - | -
|  | HasFireSafetySpaceReq |  | Property | Communicates the space object has fire safety requirements. Activates checking of object according to NOSSB_FireSpace. Applies to space objects. | Boolean | NOSSB_ReqTriggers.HasFireSafetySpaceReq | - | - | - | - | - | -
|  | HasFireSafetyZoneReq |  | Property | Communicates the space, spatial zone or zone object has fire safety requirements. Activates checking of object according to NOSSB_Firezone. Applies to space, spatial zone and zone objects. | Boolean | NOSSB_ReqTriggers.HasFireSafetyZoneReq | - | - | - | - | - | -
|  | Har miljøkrav |  | Property | Communicates the object has Environmental Documentation Requirements. Activates checking of object according to required RIM-properies. | Boolean | NOSSB_ReqTriggers.HasEnvironmentalReq | - | - | - | - | - | -
|  | Har sikkerhetskrav |  | Property | Security space/zone classification: A space/zone indicating that the space/zone has some kind of security requirements without further specifying them in the model (typically at an early project stage, when actual requirements are given in a separate report, as a preliminary notice for new use cases, to avoid disclosing actual requirements in the model, or to indicate a need for interdisciplinary coordination). | Boolean | NOSSB_ReqTriggers.HasSecurityReq | - | - | - | - | - | -
| Common Properties |  |  | Group |  |  |  | - | - | - | - | - | -
|  | Status |  | Property | from IFC documentation: Status of the element, predominately used in renovation or retrofitting projects. The status can be assigned to as "New" - element designed as new addition, "Existing" - element exists and remains, "Demolish" - element existed but is to be demolished, "Temporary" - element will exists only temporary (like a temporary support structure). | Label | [MAPPING ERROR] | - | - | - | - | - | -
| Pset_ElementComponentCommon |  |  | Group | from IFC documentation: Determines how the accessory will be delivered to the site. |  | Pset_ElementComponentCommon | - | - | - | - | - | -
|  | CorrosionTreatment |  | Property | from IFC documentation: Determines corrosion treatment for metal components. This property is provided if the requirement needs to be expressed (a) independently of a material specification and (b) as a mere requirements statement rather than a workshop design/ processing feature. | Label | Pset_ElementComponentCommon.CorrosionTreatment | - | - | - | - | - | -
|  |  | EPOXYCOATED | Value | from IFC documentation:
|  |  | GALVANISED | Value | from IFC documentation:
|  |  | NONE | Value | from IFC documentation:
|  |  | NOTDEFINED | Value | from IFC documentation:
|  |  | PAINTED | Value | from IFC documentation:
|  |  | STAINLESS | Value | from IFC documentation:
|  | DeliveryType |  | Property | from IFC documentation: Determines how the accessory will be delivered to the site. | Label | Pset_ElementComponentCommon.DeliveryType | - | - | - | - | - | -
|  |  | ATTACHED_FOR_DELIVERY | Value | from IFC documentation:
|  |  | CAST_IN_PLACE | Value | from IFC documentation:
|  |  | LOOSE | Value | from IFC documentation:
|  |  | NOTDEFINED | Value | from IFC documentation:
|  |  | PRECAST | Value | from IFC documentation:
|  |  | WELDED_TO_STRUCTURE | Value | from IFC documentation:
| Pset_InstallationOccurrence |  |  | Group | from IFC documentation: Date on which the element is installed. |  | Pset_InstallationOccurrence | - | - | - | - | - | -
|  | AcceptanceDate |  | Property | from IFC documentation: Date on which the element is accepted by the manager or administrator. | Label | Pset_InstallationOccurrence.AcceptanceDate | - | - | - | - | - | -
|  | InstallationDate |  | Property | from IFC documentation: Date on which the element is installed. | Label | Pset_InstallationOccurrence.InstallationDate | - | - | - | - | - | -
|  | PutIntoOperationDate |  | Property | from IFC documentation: Date on which the element is put into operation. | Label | Pset_InstallationOccurrence.PutIntoOperationDate | - | - | - | - | - | -
| Pset_ManufacturerOccurrence |  |  | Group | from IFC documentation: The date that the manufactured item was purchased. |  | Pset_ManufacturerOccurrence | - | - | - | - | - | -
|  | AcquisitionDate |  | Property | from IFC documentation: The date that the manufactured item was purchased. | Label | Pset_ManufacturerOccurrence.AcquisitionDate | - | - | - | - | - | -
|  | AssemblyPlace |  | Property | from IFC documentation: Enumeration defining where the assembly is intended to take place, either in a factory, other offsite location or on the building site. | Label | Pset_ManufacturerOccurrence.AssemblyPlace | - | - | - | - | - | -
|  |  | FACTORY | Value | from IFC documentation:
|  |  | NOTKNOWN | Value | from IFC documentation:
|  |  | OFFSITE | Value | from IFC documentation:
|  |  | OTHER | Value | from IFC documentation:
|  |  | SITE | Value | from IFC documentation:
|  |  | UNSET | Value | from IFC documentation:
|  | BarCode |  | Property | from IFC documentation: The identity of the bar code given to an occurrence of the product. | Identifier | Pset_ManufacturerOccurrence.BarCode | - | - | - | - | - | -
|  | BatchReference |  | Property | from IFC documentation: The identity of the batch reference from which an occurrence of a product is taken. | Identifier | Pset_ManufacturerOccurrence.BatchReference | - | - | - | - | - | -
|  | ManufacturingDate |  | Property | from IFC documentation: Date on which the element was manufactured. | Label | Pset_ManufacturerOccurrence.ManufacturingDate | - | - | - | - | - | -
|  | SerialNumber |  | Property | from IFC documentation: The manufacturer's serial number assigned to an occurrence of a product. | Identifier | Pset_ManufacturerOccurrence.SerialNumber | - | - | - | - | - | -
| Pset_ManufacturerTypeInformation |  |  | Group | from IFC documentation: Enumeration defining where the assembly is intended to take place, either in a factory, other offsite location or on the building site. |  | Pset_ManufacturerTypeInformation | - | - | - | - | - | -
|  | ArticleNumber |  | Property | from IFC documentation: Article number or reference that is be applied to a configured product according to a standard scheme for article number definition as defined by the manufacturer. It is often used as the purchasing number. | Identifier | Pset_ManufacturerTypeInformation.ArticleNumber | - | - | - | - | - | -
|  | AssemblyPlace |  | Property | from IFC documentation: Enumeration defining where the assembly is intended to take place, either in a factory, other offsite location or on the building site. | Label | Pset_ManufacturerTypeInformation.AssemblyPlace | - | - | - | - | - | -
|  |  | FACTORY | Value | from IFC documentation:
|  |  | NOTKNOWN | Value | from IFC documentation:
|  |  | OFFSITE | Value | from IFC documentation:
|  |  | OTHER | Value | from IFC documentation:
|  |  | SITE | Value | from IFC documentation:
|  |  | UNSET | Value | from IFC documentation:
|  | GlobalTradeItemNumber |  | Property | from IFC documentation: The Global Trade Item Number (GTIN) is an identifier for trade items developed by GS1 (www.gs1.org). | Identifier | Pset_ManufacturerTypeInformation.GlobalTradeItemNumber | - | - | - | - | - | -
|  | Manufacturer |  | Property | from IFC documentation: The organization that manufactured and/or assembled the item. | Label | Pset_ManufacturerTypeInformation.Manufacturer | - | - | - | - | - | -
|  | ModelLabel |  | Property | from IFC documentation: The descriptive model name of the product model (or product line) as assigned by the manufacturer of the manufactured item. | Label | Pset_ManufacturerTypeInformation.ModelLabel | - | - | - | - | - | -
|  | ModelReference |  | Property | from IFC documentation: The model number or designator of the product model (or product line) as assigned by the manufacturer of the manufactured item. | Label | Pset_ManufacturerTypeInformation.ModelReference | - | - | - | - | - | -
|  | OperationalDocument |  | Property | from IFC documentation: Manufacturer's operational document | Label | Pset_ManufacturerTypeInformation.OperationalDocument | - | - | - | - | - | -
|  | PerformanceCertificate |  | Property | from IFC documentation: Manufacturer's performance certificate | Label | Pset_ManufacturerTypeInformation.PerformanceCertificate | - | - | - | - | - | -
|  | ProductionYear |  | Property | from IFC documentation: The year of production of the manufactured item. | Label | Pset_ManufacturerTypeInformation.ProductionYear | - | - | - | - | - | -
|  | SafetyDocument |  | Property | from IFC documentation: Manufacturer's safety document | Label | Pset_ManufacturerTypeInformation.SafetyDocument | - | - | - | - | - | -
| Pset_MechanicalFastenerBolt |  |  | Group | from IFC documentation: Nominal diameter of the thread, if different from the bolt's overall nominal diameter |  | [MAPPING ERROR] | - | - | - | - | - | -
|  | HeadShape |  | Property | from IFC documentation: Shape of the bolt's head, e.g. 'Hexagon', 'Countersunk', 'Cheese' | Label | Pset_MechanicalFastenerBolt.HeadShape | - | - | - | - | - | -
|  | KeyShape |  | Property | from IFC documentation: If applicable, shape of the head's slot, e.g. 'Slot', 'Allen' | Label | Pset_MechanicalFastenerBolt.KeyShape | - | - | - | - | - | -
|  | NutsCount |  | Property | from IFC documentation: Count of nuts to be mounted on one bolt | Count | Pset_MechanicalFastenerBolt.NutsCount | - | - | - | - | - | -
|  | NutShape |  | Property | from IFC documentation: Shape of the nut, e.g. 'Hexagon', 'Cap', 'Castle', 'Wing' | Label | Pset_MechanicalFastenerBolt.NutShape | - | - | - | - | - | -
|  | ThreadDiameter |  | Property | from IFC documentation: Nominal diameter of the thread, if different from the bolt's overall nominal diameter | Length (positive, >0) | Pset_MechanicalFastenerBolt.ThreadDiameter | - | - | - | - | - | -
|  | ThreadLength |  | Property | from IFC documentation: Nominal length of the thread | Length (positive, >0) | Pset_MechanicalFastenerBolt.ThreadLength | - | - | - | - | - | -
|  | WashersCount |  | Property | from IFC documentation: Count of washers to be mounted on one bolt | Count | Pset_MechanicalFastenerBolt.WashersCount | - | - | - | - | - | -
|  | WasherShape |  | Property | from IFC documentation: Shape of the washers, e.g. 'Standard', 'Square' | Label | Pset_MechanicalFastenerBolt.WasherShape | - | - | - | - | - | -
Mekanisk kobling |  |  |  | Object | A part connecting two rod or bars, such as reinforcement bars. |  | IfcMechanicalFastener.COUPLER | (✓) | (✓) | (✓) | (✓) | (✓) | (✓)
| Attributter |  |  | Group |  |  |  | - | - | - | - | - | -
|  | Navn |  | Property |  | Label | ifcRoot.Name | - | - | - | - | - | -
|  | Beskrivelse |  | Property |  | Text | ifcRoot.Description | - | - | - | - | - | -
|  | GUID |  | Property |  | Label | IfcRoot.GlobalID | - | - | - | - | - | -
| NONS_Process |  |  | Group | Egenskaper for prosessinformasjon. Egenskapene legges på objektforekomster i elementer. |  |  | (✓) | (✓) | (✓) | (✓) | (✓) | (✓)
|  | Postnummer |  | Property | Postnummer i beskrivelsen. | Label | NONS_Process.BoqID | - | - | ✓ | - | ✓ | -
|  | Kontraktsnummer produksjon |  | Property | Kontrakt-/entreprisenummer på utførsel/bygging. Kommuniserer hvem som er ansvarlig for utførelsen. Hvis det benyttes underentrepriser på flere nivåer i utførelsen, skal prosjektet avgjøre om nummeret skal angis laveste eller høyeste nivå eller på alle nivåene. | Label | NONS_Process.ConstructionContract | - | - | ✓ | ✓ | ✓ | ✓
|  | Kontrollsone |  | Property | Beskriver det enkelte objekts tilhørighet til kontrollsoner. Kontrollsoner er ikke et soneobjekt, men det området i modellen som man velger å kontrollere. Hvis et objekt tilhører flere kontrollsoner (for eksempel ett dekke som skal inngå i kontroll av objekter i kontrollsonene både over og under dekket), angis alle disse i samme streng atskilt med semikolon («;»). | Label | NONS_Process.ControlVolume | - | - | - | - | - | -
|  | Kontraktsnummer prosjektering |  | Property | Kontrakt-/entreprisenummer på prosjektering. Kommuniserer hvem som er ansvarlig for prosjekteringen. | Label | NONS_Process.DesignContract | ✓ | ✓ | ✓ | - | ✓ | -
|  | Utendørs |  | Property | For å kunne skille ut tekniske installasjoner som ligger utenfor bygget, brukes en egendefinert egenskap med en av de tillatte verdiene, som er True eller False. Dette gjelder for komponenter og deler av systemer som ligger utenfor bygget, og som inngår i systemet der systemkomponenten og/eller størsteparten av systemet ligger inne i bygget. | Boolean | NONS_Process.IsOutside | - | - | ✓ | ✓ | ✓ | ✓
|  | Anskaffet |  | Property | Kommuniserer at produktet som objektet representerer er innkjøpt. Selv om objektet ikke er ferdig prosjektert skal geometri og egenskaper være representative for det innkjøpte produktet. Denne kan brukes som alternativ til kode under ConstructedStatus som angir om produktet som objektet representerer er innkjøpt. | Boolean | NONS_Process.IsProcured | - | - | - | - | ✓ | ✓
|  | Milepel |  | Property | Prosjektfase eller mellomliggende milepel. Beskriver hvilket leveransekrav som prosesstatusen gjelder i forhold til. | Label | NONS_Process.Milestone | - | - | - | - | - | -
|  | MMI |  | Property | Kommuniserer objektets modenhetsgrad i beslutnings- og kvalitetssikringsprosessen, uavhengig av fase. Denne egenskapen brukes som alternativ til DesignedStatus, ConstructedStatus og OperationalStatus. | Label | NONS_Process.ProcessStatus | ✓ | ✓ | ✓ | ✓ | ✓ | ✓
|  | Fase bygget |  | Property | Fase bygget iht. definert avtalt faseplan | Label | NONS_Process.PhaseBuilt | - | - | - | - | - | -
|  | Fase revet |  | Property | Fase revet iht. definert avtalt faseplan | Label | NONS_Process.PhaseDemolished | - | - | - | - | - | -
|  | Geometri for eksisterende situasjon |  | Property | Beskriver hva grunnlagsmodellen er basert på . Eksempler kan være eldre planprosess, banedata/kabelkart, FKB/SOSI, ortofoto og scann med lav kvalitet og scann med høy kvalitet. | Label | NONS_Process.GeometryDerivedFrom | - | - | - | - | - | -
|  | Beskrivelse av geometri for eksisterende situasjon |  | Property | Beskrivende tekst. For eksempel hvem som har utført innmålinger, dato mm. | Label | NONS_Process.GeometrySource | - | - | - | - | - | -
| NONS_Revision |  |  | Group | Egenskaper for revisjon |  |  | ✓ | ✓ | ✓ | ✓ | ✓ | ✓
|  | Revisjon Versjonsnummer |  | Property | Gjeldene versjon av elementet | Label | NONS_Process.VersionNumber | ✓ | ✓ | ✓ | ✓ | ✓ | ✓
|  | Beskrivelse av versjon |  | Property | Beskrivelse av endring på elementet i siste versjon. | Text | NONS_Process. VersionDescription | ✓ | ✓ | ✓ | ✓ | ✓ | ✓
|  | Versjonsdato |  | Property | Dato på gjeldende versjon | Time | NONS_Process.VersionDate | ✓ | ✓ | ✓ | ✓ | ✓ | ✓
| NOSSB_Revision |  |  | Group |  |  |  | ✓ | ✓ | ✓ | ✓ | ✓ | ✓
|  | Utført av |  | Property | Utført av | Label | NOSSB_Revision.DesignedBy | ✓ | ✓ | ✓ | ✓ | ✓ | ✓
|  | Kontrollert av |  | Property | Kontrollert av | Label | NOSSB_Revision.ControlledBy | ✓ | ✓ | ✓ | ✓ | ✓ | ✓
|  | Godkjent av |  | Property | Godkjent av | Label | NOSSB_Revision.ApprovedBy | ✓ | ✓ | ✓ | ✓ | ✓ | ✓
| NOSSB_Reference |  |  | Group |  |  |  | (✓) | (✓) | (✓) | - | (✓) | (✓)
|  | Prosesskode |  | Property | Prosesskode iht. Bane NORs eller Statens Vegvesens prosesskoder for arbeidsbeskrivelser og kostnader. | Label | NOSSB_Reference.RefClass | - | - | ✓ | - | ✓ | -
|  | Prosjektnedbrytning/områdekode |  | Property | Angir kode til styringsobjektet som objektet befinner seg i (PNS) | Label | NOSSB_Reference.RefPBS | ✓ | ✓ | ✓ | - | ✓ | ✓
|  | Objekt-ID |  | Property | Unik objekt-ID for objektet. Eksempel er Banedata-ID, NVDB kode eller tilsvarende. | Label | NOSSB_Reference.Objekt-ID | ✓ | ✓ | ✓ | - | ✓ | ✓
|  | Funksjonell Lokasjon |  | Property |  | Label | NOSSB_Reference.FunksjonellLokasjon | - | - | - | - | - | -
| NOSSB_ReqTriggers |  |  | Group | Communicates that the object must be co-designed by another discipline that adds some performance properties (e.g. acoustical or fire safety related) to the object |  |  | - | - | - | - | - | -
|  | Har akustiske krav |  | Property | Communicates the object has acoustical requirements. Activates checking of object according to NOSSB_Acoustic | Boolean | NOSSB_ReqTriggers.HasAcousticReq | - | - | - | - | - | -
|  | Har brannsikkerhetskrav |  | Property | Communicates the object has fire safety requirements. Activates checking of object according to NOSSB_Fire. Applies to elements. | Boolean | NOSSB_ReqTriggers.HasFireSafetyReq | - | - | - | - | - | -
|  | HasFireSafetySpaceReq |  | Property | Communicates the space object has fire safety requirements. Activates checking of object according to NOSSB_FireSpace. Applies to space objects. | Boolean | NOSSB_ReqTriggers.HasFireSafetySpaceReq | - | - | - | - | - | -
|  | HasFireSafetyZoneReq |  | Property | Communicates the space, spatial zone or zone object has fire safety requirements. Activates checking of object according to NOSSB_Firezone. Applies to space, spatial zone and zone objects. | Boolean | NOSSB_ReqTriggers.HasFireSafetyZoneReq | - | - | - | - | - | -
|  | Har miljøkrav |  | Property | Communicates the object has Environmental Documentation Requirements. Activates checking of object according to required RIM-properies. | Boolean | NOSSB_ReqTriggers.HasEnvironmentalReq | - | - | - | - | - | -
|  | Har sikkerhetskrav |  | Property | Security space/zone classification: A space/zone indicating that the space/zone has some kind of security requirements without further specifying them in the model (typically at an early project stage, when actual requirements are given in a separate report, as a preliminary notice for new use cases, to avoid disclosing actual requirements in the model, or to indicate a need for interdisciplinary coordination). | Boolean | NOSSB_ReqTriggers.HasSecurityReq | - | - | - | - | - | -
| Common Properties |  |  | Group |  |  |  | - | - | - | - | - | -
|  | Status |  | Property | from IFC documentation: Status of the element, predominately used in renovation or retrofitting projects. The status can be assigned to as "New" - element designed as new addition, "Existing" - element exists and remains, "Demolish" - element existed but is to be demolished, "Temporary" - element will exists only temporary (like a temporary support structure). | Label | [MAPPING ERROR] | - | - | - | - | - | -
| Pset_ElementComponentCommon |  |  | Group | from IFC documentation: Determines how the accessory will be delivered to the site. |  | Pset_ElementComponentCommon | - | - | - | - | - | -
|  | CorrosionTreatment |  | Property | from IFC documentation: Determines corrosion treatment for metal components. This property is provided if the requirement needs to be expressed (a) independently of a material specification and (b) as a mere requirements statement rather than a workshop design/ processing feature. | Label | Pset_ElementComponentCommon.CorrosionTreatment | - | - | - | - | - | -
|  |  | EPOXYCOATED | Value | from IFC documentation:
|  |  | GALVANISED | Value | from IFC documentation:
|  |  | NONE | Value | from IFC documentation:
|  |  | NOTDEFINED | Value | from IFC documentation:
|  |  | PAINTED | Value | from IFC documentation:
|  |  | STAINLESS | Value | from IFC documentation:
|  | DeliveryType |  | Property | from IFC documentation: Determines how the accessory will be delivered to the site. | Label | Pset_ElementComponentCommon.DeliveryType | - | - | - | - | - | -
|  |  | ATTACHED_FOR_DELIVERY | Value | from IFC documentation:
|  |  | CAST_IN_PLACE | Value | from IFC documentation:
|  |  | LOOSE | Value | from IFC documentation:
|  |  | NOTDEFINED | Value | from IFC documentation:
|  |  | PRECAST | Value | from IFC documentation:
|  |  | WELDED_TO_STRUCTURE | Value | from IFC documentation:
| Pset_InstallationOccurrence |  |  | Group | from IFC documentation: Date on which the element is installed. |  | Pset_InstallationOccurrence | - | - | - | - | - | -
|  | AcceptanceDate |  | Property | from IFC documentation: Date on which the element is accepted by the manager or administrator. | Label | Pset_InstallationOccurrence.AcceptanceDate | - | - | - | - | - | -
|  | InstallationDate |  | Property | from IFC documentation: Date on which the element is installed. | Label | Pset_InstallationOccurrence.InstallationDate | - | - | - | - | - | -
|  | PutIntoOperationDate |  | Property | from IFC documentation: Date on which the element is put into operation. | Label | Pset_InstallationOccurrence.PutIntoOperationDate | - | - | - | - | - | -
| Pset_ManufacturerOccurrence |  |  | Group | from IFC documentation: The date that the manufactured item was purchased. |  | Pset_ManufacturerOccurrence | - | - | - | - | - | -
|  | AcquisitionDate |  | Property | from IFC documentation: The date that the manufactured item was purchased. | Label | Pset_ManufacturerOccurrence.AcquisitionDate | - | - | - | - | - | -
|  | AssemblyPlace |  | Property | from IFC documentation: Enumeration defining where the assembly is intended to take place, either in a factory, other offsite location or on the building site. | Label | Pset_ManufacturerOccurrence.AssemblyPlace | - | - | - | - | - | -
|  |  | FACTORY | Value | from IFC documentation:
|  |  | NOTKNOWN | Value | from IFC documentation:
|  |  | OFFSITE | Value | from IFC documentation:
|  |  | OTHER | Value | from IFC documentation:
|  |  | SITE | Value | from IFC documentation:
|  |  | UNSET | Value | from IFC documentation:
|  | BarCode |  | Property | from IFC documentation: The identity of the bar code given to an occurrence of the product. | Identifier | Pset_ManufacturerOccurrence.BarCode | - | - | - | - | - | -
|  | BatchReference |  | Property | from IFC documentation: The identity of the batch reference from which an occurrence of a product is taken. | Identifier | Pset_ManufacturerOccurrence.BatchReference | - | - | - | - | - | -
|  | ManufacturingDate |  | Property | from IFC documentation: Date on which the element was manufactured. | Label | Pset_ManufacturerOccurrence.ManufacturingDate | - | - | - | - | - | -
|  | SerialNumber |  | Property | from IFC documentation: The manufacturer's serial number assigned to an occurrence of a product. | Identifier | Pset_ManufacturerOccurrence.SerialNumber | - | - | - | - | - | -
| Pset_ManufacturerTypeInformation |  |  | Group | from IFC documentation: Enumeration defining where the assembly is intended to take place, either in a factory, other offsite location or on the building site. |  | Pset_ManufacturerTypeInformation | - | - | - | - | - | -
|  | ArticleNumber |  | Property | from IFC documentation: Article number or reference that is be applied to a configured product according to a standard scheme for article number definition as defined by the manufacturer. It is often used as the purchasing number. | Identifier | Pset_ManufacturerTypeInformation.ArticleNumber | - | - | - | - | - | -
|  | AssemblyPlace |  | Property | from IFC documentation: Enumeration defining where the assembly is intended to take place, either in a factory, other offsite location or on the building site. | Label | Pset_ManufacturerTypeInformation.AssemblyPlace | - | - | - | - | - | -
|  |  | FACTORY | Value | from IFC documentation:
|  |  | NOTKNOWN | Value | from IFC documentation:
|  |  | OFFSITE | Value | from IFC documentation:
|  |  | OTHER | Value | from IFC documentation:
|  |  | SITE | Value | from IFC documentation:
|  |  | UNSET | Value | from IFC documentation:
|  | GlobalTradeItemNumber |  | Property | from IFC documentation: The Global Trade Item Number (GTIN) is an identifier for trade items developed by GS1 (www.gs1.org). | Identifier | Pset_ManufacturerTypeInformation.GlobalTradeItemNumber | - | - | - | - | - | -
|  | Manufacturer |  | Property | from IFC documentation: The organization that manufactured and/or assembled the item. | Label | Pset_ManufacturerTypeInformation.Manufacturer | - | - | - | - | - | -
|  | ModelLabel |  | Property | from IFC documentation: The descriptive model name of the product model (or product line) as assigned by the manufacturer of the manufactured item. | Label | Pset_ManufacturerTypeInformation.ModelLabel | - | - | - | - | - | -
|  | ModelReference |  | Property | from IFC documentation: The model number or designator of the product model (or product line) as assigned by the manufacturer of the manufactured item. | Label | Pset_ManufacturerTypeInformation.ModelReference | - | - | - | - | - | -
|  | OperationalDocument |  | Property | from IFC documentation: Manufacturer's operational document | Label | Pset_ManufacturerTypeInformation.OperationalDocument | - | - | - | - | - | -
|  | PerformanceCertificate |  | Property | from IFC documentation: Manufacturer's performance certificate | Label | Pset_ManufacturerTypeInformation.PerformanceCertificate | - | - | - | - | - | -
|  | ProductionYear |  | Property | from IFC documentation: The year of production of the manufactured item. | Label | Pset_ManufacturerTypeInformation.ProductionYear | - | - | - | - | - | -
|  | SafetyDocument |  | Property | from IFC documentation: Manufacturer's safety document | Label | Pset_ManufacturerTypeInformation.SafetyDocument | - | - | - | - | - | -
| Pset_MechanicalFastenerOCSFitting |  |  | Group | from IFC documentation: The method / technology used to produce the equipment. |  | [MAPPING ERROR] | - | - | - | - | - | -
|  | ManufacturingTechnology |  | Property | from IFC documentation: The method / technology used to produce the equipment. | Label | Pset_MechanicalFastenerOCSFitting.ManufacturingTechnology | - | - | - | - | - | -
|  | OCSFasteningType |  | Property | from IFC documentation: Indicates the type of the overhead contact system (OCS) mechanical fastener. | Label | Pset_MechanicalFastenerOCSFitting.OCSFasteningType | - | - | - | - | - | -
|  |  | EARTHING_FITTING | Value | from IFC documentation:
|  |  | JOINT_FITTING | Value | from IFC documentation:
|  |  | NOTKNOWN | Value | from IFC documentation:
|  |  | OTHER | Value | from IFC documentation:
|  |  | REGISTRATION_FITTING | Value | from IFC documentation:
|  |  | SUPPORT_FITTING | Value | from IFC documentation:
|  |  | SUSPENSION_FITTING | Value | from IFC documentation:
|  |  | TENSIONING_FITTING | Value | from IFC documentation:
|  |  | TERMINATION_FITTING | Value | from IFC documentation:
|  |  | UNSET | Value | from IFC documentation:
Merknad |  |  |  | Object | Merknad, notat, kommentar, målsetting, tekst. |  | IfcAnnotation | (✓) | (✓) | (✓) | (✓) | (✓) | (✓)
| Attributter |  |  | Group |  |  |  | - | - | - | - | - | -
|  | Navn |  | Property |  | Label | ifcRoot.Name | - | - | - | - | - | -
|  | Beskrivelse |  | Property |  | Text | ifcRoot.Description | - | - | - | - | - | -
|  | Forhåndsdefinert type |  | Property |  |  | [MAPPING ERROR] | - | - | - | - | - | -
|  | GUID |  | Property |  | Label | IfcRoot.GlobalID | - | - | - | - | - | -
| NONS_Process |  |  | Group | Egenskaper for prosessinformasjon. Egenskapene legges på objektforekomster i elementer. |  |  | (✓) | (✓) | (✓) | (✓) | (✓) | (✓)
|  | Postnummer |  | Property | Postnummer i beskrivelsen. | Label | NONS_Process.BoqID | - | - | ✓ | - | ✓ | -
|  | Kontraktsnummer produksjon |  | Property | Kontrakt-/entreprisenummer på utførsel/bygging. Kommuniserer hvem som er ansvarlig for utførelsen. Hvis det benyttes underentrepriser på flere nivåer i utførelsen, skal prosjektet avgjøre om nummeret skal angis laveste eller høyeste nivå eller på alle nivåene. | Label | NONS_Process.ConstructionContract | - | - | ✓ | ✓ | ✓ | ✓
|  | Kontrollsone |  | Property | Beskriver det enkelte objekts tilhørighet til kontrollsoner. Kontrollsoner er ikke et soneobjekt, men det området i modellen som man velger å kontrollere. Hvis et objekt tilhører flere kontrollsoner (for eksempel ett dekke som skal inngå i kontroll av objekter i kontrollsonene både over og under dekket), angis alle disse i samme streng atskilt med semikolon («;»). | Label | NONS_Process.ControlVolume | - | - | - | - | - | -
|  | Kontraktsnummer prosjektering |  | Property | Kontrakt-/entreprisenummer på prosjektering. Kommuniserer hvem som er ansvarlig for prosjekteringen. | Label | NONS_Process.DesignContract | ✓ | ✓ | ✓ | - | ✓ | -
|  | Utendørs |  | Property | For å kunne skille ut tekniske installasjoner som ligger utenfor bygget, brukes en egendefinert egenskap med en av de tillatte verdiene, som er True eller False. Dette gjelder for komponenter og deler av systemer som ligger utenfor bygget, og som inngår i systemet der systemkomponenten og/eller størsteparten av systemet ligger inne i bygget. | Boolean | NONS_Process.IsOutside | - | - | ✓ | ✓ | ✓ | ✓
|  | Anskaffet |  | Property | Kommuniserer at produktet som objektet representerer er innkjøpt. Selv om objektet ikke er ferdig prosjektert skal geometri og egenskaper være representative for det innkjøpte produktet. Denne kan brukes som alternativ til kode under ConstructedStatus som angir om produktet som objektet representerer er innkjøpt. | Boolean | NONS_Process.IsProcured | - | - | - | - | ✓ | ✓
|  | Milepel |  | Property | Prosjektfase eller mellomliggende milepel. Beskriver hvilket leveransekrav som prosesstatusen gjelder i forhold til. | Label | NONS_Process.Milestone | - | - | - | - | - | -
|  | MMI |  | Property | Kommuniserer objektets modenhetsgrad i beslutnings- og kvalitetssikringsprosessen, uavhengig av fase. Denne egenskapen brukes som alternativ til DesignedStatus, ConstructedStatus og OperationalStatus. | Label | NONS_Process.ProcessStatus | ✓ | ✓ | ✓ | ✓ | ✓ | ✓
|  | Fase bygget |  | Property | Fase bygget iht. definert avtalt faseplan | Label | NONS_Process.PhaseBuilt | - | - | - | - | - | -
|  | Fase revet |  | Property | Fase revet iht. definert avtalt faseplan | Label | NONS_Process.PhaseDemolished | - | - | - | - | - | -
|  | Geometri for eksisterende situasjon |  | Property | Beskriver hva grunnlagsmodellen er basert på . Eksempler kan være eldre planprosess, banedata/kabelkart, FKB/SOSI, ortofoto og scann med lav kvalitet og scann med høy kvalitet. | Label | NONS_Process.GeometryDerivedFrom | - | - | - | - | - | -
|  | Beskrivelse av geometri for eksisterende situasjon |  | Property | Beskrivende tekst. For eksempel hvem som har utført innmålinger, dato mm. | Label | NONS_Process.GeometrySource | - | - | - | - | - | -
Plate |  |  |  | Object | En plate er en plan og ofte flat del med konstant tykkelse. En plate kan bære last mellom eller utenfor støttepunkter, eller gi avstivning. Plasseringen av platen (som er horisontal, vertikal eller skrånende) er ikke relevant for definisjonen (i motsetning til IfcWall og IfcSlab (som gulvplate)). |  | IfcPlate | (✓) | (✓) | (✓) | (✓) | (✓) | (✓)
| Attributter |  |  | Group |  |  |  | - | - | - | - | - | -
|  | Navn |  | Property |  | Label | ifcRoot.Name | - | - | - | - | - | -
|  | Beskrivelse |  | Property |  | Text | ifcRoot.Description | - | - | - | - | - | -
|  | Forhåndsdefinert type |  | Property |  |  | [MAPPING ERROR] | - | - | - | - | - | -
|  | GUID |  | Property |  | Label | IfcRoot.GlobalID | - | - | - | - | - | -
| NONS_Process |  |  | Group | Egenskaper for prosessinformasjon. Egenskapene legges på objektforekomster i elementer. |  |  | (✓) | (✓) | (✓) | (✓) | (✓) | (✓)
|  | Postnummer |  | Property | Postnummer i beskrivelsen. | Label | NONS_Process.BoqID | - | - | ✓ | - | ✓ | -
|  | Kontraktsnummer produksjon |  | Property | Kontrakt-/entreprisenummer på utførsel/bygging. Kommuniserer hvem som er ansvarlig for utførelsen. Hvis det benyttes underentrepriser på flere nivåer i utførelsen, skal prosjektet avgjøre om nummeret skal angis laveste eller høyeste nivå eller på alle nivåene. | Label | NONS_Process.ConstructionContract | - | - | ✓ | ✓ | ✓ | ✓
|  | Kontrollsone |  | Property | Beskriver det enkelte objekts tilhørighet til kontrollsoner. Kontrollsoner er ikke et soneobjekt, men det området i modellen som man velger å kontrollere. Hvis et objekt tilhører flere kontrollsoner (for eksempel ett dekke som skal inngå i kontroll av objekter i kontrollsonene både over og under dekket), angis alle disse i samme streng atskilt med semikolon («;»). | Label | NONS_Process.ControlVolume | - | - | - | - | - | -
|  | Kontraktsnummer prosjektering |  | Property | Kontrakt-/entreprisenummer på prosjektering. Kommuniserer hvem som er ansvarlig for prosjekteringen. | Label | NONS_Process.DesignContract | ✓ | ✓ | ✓ | - | ✓ | -
|  | Utendørs |  | Property | For å kunne skille ut tekniske installasjoner som ligger utenfor bygget, brukes en egendefinert egenskap med en av de tillatte verdiene, som er True eller False. Dette gjelder for komponenter og deler av systemer som ligger utenfor bygget, og som inngår i systemet der systemkomponenten og/eller størsteparten av systemet ligger inne i bygget. | Boolean | NONS_Process.IsOutside | - | - | ✓ | ✓ | ✓ | ✓
|  | Anskaffet |  | Property | Kommuniserer at produktet som objektet representerer er innkjøpt. Selv om objektet ikke er ferdig prosjektert skal geometri og egenskaper være representative for det innkjøpte produktet. Denne kan brukes som alternativ til kode under ConstructedStatus som angir om produktet som objektet representerer er innkjøpt. | Boolean | NONS_Process.IsProcured | - | - | - | - | ✓ | ✓
|  | Milepel |  | Property | Prosjektfase eller mellomliggende milepel. Beskriver hvilket leveransekrav som prosesstatusen gjelder i forhold til. | Label | NONS_Process.Milestone | - | - | - | - | - | -
|  | MMI |  | Property | Kommuniserer objektets modenhetsgrad i beslutnings- og kvalitetssikringsprosessen, uavhengig av fase. Denne egenskapen brukes som alternativ til DesignedStatus, ConstructedStatus og OperationalStatus. | Label | NONS_Process.ProcessStatus | ✓ | ✓ | ✓ | ✓ | ✓ | ✓
|  | Fase bygget |  | Property | Fase bygget iht. definert avtalt faseplan | Label | NONS_Process.PhaseBuilt | - | - | - | - | - | -
|  | Fase revet |  | Property | Fase revet iht. definert avtalt faseplan | Label | NONS_Process.PhaseDemolished | - | - | - | - | - | -
|  | Geometri for eksisterende situasjon |  | Property | Beskriver hva grunnlagsmodellen er basert på . Eksempler kan være eldre planprosess, banedata/kabelkart, FKB/SOSI, ortofoto og scann med lav kvalitet og scann med høy kvalitet. | Label | NONS_Process.GeometryDerivedFrom | - | - | - | - | - | -
|  | Beskrivelse av geometri for eksisterende situasjon |  | Property | Beskrivende tekst. For eksempel hvem som har utført innmålinger, dato mm. | Label | NONS_Process.GeometrySource | - | - | - | - | - | -
| NONS_Revision |  |  | Group | Egenskaper for revisjon |  |  | ✓ | ✓ | ✓ | ✓ | ✓ | ✓
|  | Revisjon Versjonsnummer |  | Property | Gjeldene versjon av elementet | Label | NONS_Process.VersionNumber | ✓ | ✓ | ✓ | ✓ | ✓ | ✓
|  | Beskrivelse av versjon |  | Property | Beskrivelse av endring på elementet i siste versjon. | Text | NONS_Process. VersionDescription | ✓ | ✓ | ✓ | ✓ | ✓ | ✓
|  | Versjonsdato |  | Property | Dato på gjeldende versjon | Time | NONS_Process.VersionDate | ✓ | ✓ | ✓ | ✓ | ✓ | ✓
| NOSSB_Revision |  |  | Group |  |  |  | ✓ | ✓ | ✓ | ✓ | ✓ | ✓
|  | Utført av |  | Property | Utført av | Label | NOSSB_Revision.DesignedBy | ✓ | ✓ | ✓ | ✓ | ✓ | ✓
|  | Kontrollert av |  | Property | Kontrollert av | Label | NOSSB_Revision.ControlledBy | ✓ | ✓ | ✓ | ✓ | ✓ | ✓
|  | Godkjent av |  | Property | Godkjent av | Label | NOSSB_Revision.ApprovedBy | ✓ | ✓ | ✓ | ✓ | ✓ | ✓
| NOSSB_Reference |  |  | Group |  |  |  | (✓) | (✓) | (✓) | - | (✓) | (✓)
|  | Prosesskode |  | Property | Prosesskode iht. Bane NORs eller Statens Vegvesens prosesskoder for arbeidsbeskrivelser og kostnader. | Label | NOSSB_Reference.RefClass | - | - | ✓ | - | ✓ | -
|  | Prosjektnedbrytning/områdekode |  | Property | Angir kode til styringsobjektet som objektet befinner seg i (PNS) | Label | NOSSB_Reference.RefPBS | ✓ | ✓ | ✓ | - | ✓ | ✓
|  | Objekt-ID |  | Property | Unik objekt-ID for objektet. Eksempel er Banedata-ID, NVDB kode eller tilsvarende. | Label | NOSSB_Reference.Objekt-ID | ✓ | ✓ | ✓ | - | ✓ | ✓
|  | Funksjonell Lokasjon |  | Property |  | Label | NOSSB_Reference.FunksjonellLokasjon | - | - | - | - | - | -
| NOSSB_ReqTriggers |  |  | Group | Communicates that the object must be co-designed by another discipline that adds some performance properties (e.g. acoustical or fire safety related) to the object |  |  | - | - | - | - | - | -
|  | Har akustiske krav |  | Property | Communicates the object has acoustical requirements. Activates checking of object according to NOSSB_Acoustic | Boolean | NOSSB_ReqTriggers.HasAcousticReq | - | - | - | - | - | -
|  | Har brannsikkerhetskrav |  | Property | Communicates the object has fire safety requirements. Activates checking of object according to NOSSB_Fire. Applies to elements. | Boolean | NOSSB_ReqTriggers.HasFireSafetyReq | - | - | - | - | - | -
|  | HasFireSafetySpaceReq |  | Property | Communicates the space object has fire safety requirements. Activates checking of object according to NOSSB_FireSpace. Applies to space objects. | Boolean | NOSSB_ReqTriggers.HasFireSafetySpaceReq | - | - | - | - | - | -
|  | HasFireSafetyZoneReq |  | Property | Communicates the space, spatial zone or zone object has fire safety requirements. Activates checking of object according to NOSSB_Firezone. Applies to space, spatial zone and zone objects. | Boolean | NOSSB_ReqTriggers.HasFireSafetyZoneReq | - | - | - | - | - | -
|  | Har miljøkrav |  | Property | Communicates the object has Environmental Documentation Requirements. Activates checking of object according to required RIM-properies. | Boolean | NOSSB_ReqTriggers.HasEnvironmentalReq | - | - | - | - | - | -
|  | Har sikkerhetskrav |  | Property | Security space/zone classification: A space/zone indicating that the space/zone has some kind of security requirements without further specifying them in the model (typically at an early project stage, when actual requirements are given in a separate report, as a preliminary notice for new use cases, to avoid disclosing actual requirements in the model, or to indicate a need for interdisciplinary coordination). | Boolean | NOSSB_ReqTriggers.HasSecurityReq | - | - | - | - | - | -
| Common Properties |  |  | Group |  |  |  | - | - | - | - | - | -
|  | AcousticRating |  | Property | from IFC documentation: Acoustic rating for this object. It is provided according to the national building code. It indicates the sound transmission resistance of this object by an index ratio (instead of providing full sound absorption values). | Label | Pset_PlateCommon.AcousticRating | - | - | - | - | - | -
|  | FireRating |  | Property | from IFC documentation: Fire rating for this object. It is given according to the national fire safety classification. | Label | Pset_PlateCommon.FireRating | - | - | - | - | - | -
|  | IsExternal |  | Property | from IFC documentation: Indication whether the element is designed for use in the exterior (TRUE) or not (FALSE). If (TRUE) it is an external element and faces the outside of the building. | Boolean | Pset_PlateCommon.IsExternal | - | - | - | - | - | -
|  | LoadBearing |  | Property | from IFC documentation: Indicates whether the object is intended to carry loads (TRUE) or not (FALSE). | Boolean | Pset_PlateCommon.LoadBearing | - | - | - | - | - | -
|  | Status |  | Property | from IFC documentation: Status of the element, predominately used in renovation or retrofitting projects. The status can be assigned to as "New" - element designed as new addition, "Existing" - element exists and remains, "Demolish" - element existed but is to be demolished, "Temporary" - element will exists only temporary (like a temporary support structure). | Label | Pset_PlateCommon.Status | - | - | - | - | - | -
|  | ThermalTransmittance |  | Property | from IFC documentation: Thermal transmittance coefficient (U-Value) of an element, within the direction of the thermal flow (including all materials). | Thermal Transmittance | Pset_PlateCommon.ThermalTransmittance | - | - | - | - | - | -
| Pset_ConcreteElementGeneral |  |  | Group | from IFC documentation: Enumeration defining where the assembly is intended to take place, either in a factory, other offsite location or on the building site. |  | Pset_ConcreteElementGeneral | - | - | - | - | - | -
|  | AssemblyPlace |  | Property | from IFC documentation: Enumeration defining where the assembly is intended to take place, either in a factory, other offsite location or on the building site. | Label | Pset_ConcreteElementGeneral.AssemblyPlace | - | - | - | - | - | -
|  |  | FACTORY | Value | from IFC documentation:
|  |  | NOTKNOWN | Value | from IFC documentation:
|  |  | OFFSITE | Value | from IFC documentation:
|  |  | OTHER | Value | from IFC documentation:
|  |  | SITE | Value | from IFC documentation:
|  |  | UNSET | Value | from IFC documentation:
|  | CastingMethod |  | Property | from IFC documentation: The method of casting the concrete into its designed form. | Label | Pset_ConcreteElementGeneral.CastingMethod | - | - | - | - | - | -
|  |  | INSITU | Value | from IFC documentation:
|  |  | MIXED | Value | from IFC documentation:
|  |  | NOTKNOWN | Value | from IFC documentation:
|  |  | OTHER | Value | from IFC documentation:
|  |  | PRECAST | Value | from IFC documentation:
|  |  | PRINTED | Value | from IFC documentation:
|  |  | UNSET | Value | from IFC documentation:
|  | ConcreteCover |  | Property | from IFC documentation: The protective concrete cover at the reinforcing bars according to local building regulations. | Length (positive, >0) | Pset_ConcreteElementGeneral.ConcreteCover | - | - | - | - | - | -
|  | ConcreteCoverAtLinks |  | Property | from IFC documentation: The protective concrete cover at the reinforcement links according to local building regulations. | Length (positive, >0) | Pset_ConcreteElementGeneral.ConcreteCoverAtLinks | - | - | - | - | - | -
|  | ConcreteCoverAtMainBars |  | Property | from IFC documentation: The protective concrete cover at the main reinforcing bars according to local building regulations. | Length (positive, >0) | Pset_ConcreteElementGeneral.ConcreteCoverAtMainBars | - | - | - | - | - | -
|  | ConstructionToleranceClass |  | Property | from IFC documentation: Classification designation of the on-site construction tolerances according to local standards. | Label | Pset_ConcreteElementGeneral.ConstructionToleranceClass | - | - | - | - | - | -
|  | DimensionalAccuracyClass |  | Property | from IFC documentation: Classification designation of the dimensional accuracy requirement according to local standards. | Label | Pset_ConcreteElementGeneral.DimensionalAccuracyClass | - | - | - | - | - | -
|  | ExposureClass |  | Property | from IFC documentation: Classification of exposure to environmental conditions, usually specified in accordance with the concrete design code which is applied in the project. | Label | Pset_ConcreteElementGeneral.ExposureClass | - | - | - | - | - | -
|  | ReinforcementAreaRatio |  | Property | from IFC documentation: The required ratio of the effective area of the reinforcement to the effective area of the concrete At any section of a reinforced concrete structural element. | Area Density | Pset_ConcreteElementGeneral.ReinforcementAreaRatio | - | - | - | - | - | -
|  | ReinforcementStrengthClass |  | Property | from IFC documentation: Classification of the reinforcement strength in accordance with the concrete design code which is applied in the project. The reinforcing strength class often combines strength and ductility. | Label | Pset_ConcreteElementGeneral.ReinforcementStrengthClass | - | - | - | - | - | -
|  | ReinforcementVolumeRatio |  | Property | from IFC documentation: The required ratio of the effective mass of the reinforcement to the effective volume of the concrete of a reinforced concrete structural element. | Mass Density | Pset_ConcreteElementGeneral.ReinforcementVolumeRatio | - | - | - | - | - | -
|  | StrengthClass |  | Property | from IFC documentation: Classification of the concrete strength in accordance with the concrete design code which is applied in the project. | Label | Pset_ConcreteElementGeneral.StrengthClass | - | - | - | - | - | -
|  | StructuralClass |  | Property | from IFC documentation: The structural class defined for the concrete structure (e.g. '1'). | Label | Pset_ConcreteElementGeneral.StructuralClass | - | - | - | - | - | -
| Pset_InstallationOccurrence |  |  | Group | from IFC documentation: Date on which the element is installed. |  | Pset_InstallationOccurrence | - | - | - | - | - | -
|  | AcceptanceDate |  | Property | from IFC documentation: Date on which the element is accepted by the manager or administrator. | Label | Pset_InstallationOccurrence.AcceptanceDate | - | - | - | - | - | -
|  | InstallationDate |  | Property | from IFC documentation: Date on which the element is installed. | Label | Pset_InstallationOccurrence.InstallationDate | - | - | - | - | - | -
|  | PutIntoOperationDate |  | Property | from IFC documentation: Date on which the element is put into operation. | Label | Pset_InstallationOccurrence.PutIntoOperationDate | - | - | - | - | - | -
| Pset_ManufacturerOccurrence |  |  | Group | from IFC documentation: The date that the manufactured item was purchased. |  | Pset_ManufacturerOccurrence | - | - | - | - | - | -
|  | AcquisitionDate |  | Property | from IFC documentation: The date that the manufactured item was purchased. | Label | Pset_ManufacturerOccurrence.AcquisitionDate | - | - | - | - | - | -
|  | AssemblyPlace |  | Property | from IFC documentation: Enumeration defining where the assembly is intended to take place, either in a factory, other offsite location or on the building site. | Label | Pset_ManufacturerOccurrence.AssemblyPlace | - | - | - | - | - | -
|  |  | FACTORY | Value | from IFC documentation:
|  |  | NOTKNOWN | Value | from IFC documentation:
|  |  | OFFSITE | Value | from IFC documentation:
|  |  | OTHER | Value | from IFC documentation:
|  |  | SITE | Value | from IFC documentation:
|  |  | UNSET | Value | from IFC documentation:
|  | BarCode |  | Property | from IFC documentation: The identity of the bar code given to an occurrence of the product. | Identifier | Pset_ManufacturerOccurrence.BarCode | - | - | - | - | - | -
|  | BatchReference |  | Property | from IFC documentation: The identity of the batch reference from which an occurrence of a product is taken. | Identifier | Pset_ManufacturerOccurrence.BatchReference | - | - | - | - | - | -
|  | ManufacturingDate |  | Property | from IFC documentation: Date on which the element was manufactured. | Label | Pset_ManufacturerOccurrence.ManufacturingDate | - | - | - | - | - | -
|  | SerialNumber |  | Property | from IFC documentation: The manufacturer's serial number assigned to an occurrence of a product. | Identifier | Pset_ManufacturerOccurrence.SerialNumber | - | - | - | - | - | -
| Pset_ManufacturerTypeInformation |  |  | Group | from IFC documentation: Enumeration defining where the assembly is intended to take place, either in a factory, other offsite location or on the building site. |  | Pset_ManufacturerTypeInformation | - | - | - | - | - | -
|  | ArticleNumber |  | Property | from IFC documentation: Article number or reference that is be applied to a configured product according to a standard scheme for article number definition as defined by the manufacturer. It is often used as the purchasing number. | Identifier | Pset_ManufacturerTypeInformation.ArticleNumber | - | - | - | - | - | -
|  | AssemblyPlace |  | Property | from IFC documentation: Enumeration defining where the assembly is intended to take place, either in a factory, other offsite location or on the building site. | Label | Pset_ManufacturerTypeInformation.AssemblyPlace | - | - | - | - | - | -
|  |  | FACTORY | Value | from IFC documentation:
|  |  | NOTKNOWN | Value | from IFC documentation:
|  |  | OFFSITE | Value | from IFC documentation:
|  |  | OTHER | Value | from IFC documentation:
|  |  | SITE | Value | from IFC documentation:
|  |  | UNSET | Value | from IFC documentation:
|  | GlobalTradeItemNumber |  | Property | from IFC documentation: The Global Trade Item Number (GTIN) is an identifier for trade items developed by GS1 (www.gs1.org). | Identifier | Pset_ManufacturerTypeInformation.GlobalTradeItemNumber | - | - | - | - | - | -
|  | Manufacturer |  | Property | from IFC documentation: The organization that manufactured and/or assembled the item. | Label | Pset_ManufacturerTypeInformation.Manufacturer | - | - | - | - | - | -
|  | ModelLabel |  | Property | from IFC documentation: The descriptive model name of the product model (or product line) as assigned by the manufacturer of the manufactured item. | Label | Pset_ManufacturerTypeInformation.ModelLabel | - | - | - | - | - | -
|  | ModelReference |  | Property | from IFC documentation: The model number or designator of the product model (or product line) as assigned by the manufacturer of the manufactured item. | Label | Pset_ManufacturerTypeInformation.ModelReference | - | - | - | - | - | -
|  | OperationalDocument |  | Property | from IFC documentation: Manufacturer's operational document | Label | Pset_ManufacturerTypeInformation.OperationalDocument | - | - | - | - | - | -
|  | PerformanceCertificate |  | Property | from IFC documentation: Manufacturer's performance certificate | Label | Pset_ManufacturerTypeInformation.PerformanceCertificate | - | - | - | - | - | -
|  | ProductionYear |  | Property | from IFC documentation: The year of production of the manufactured item. | Label | Pset_ManufacturerTypeInformation.ProductionYear | - | - | - | - | - | -
|  | SafetyDocument |  | Property | from IFC documentation: Manufacturer's safety document | Label | Pset_ManufacturerTypeInformation.SafetyDocument | - | - | - | - | - | -
| Pset_PrecastConcreteElementFabrication |  |  | Group | from IFC documentation: The manufacturer's serial number assigned to an occurrence of a product. |  | Pset_PrecastConcreteElementFabrication | - | - | - | - | - | -
|  | ActualErectionDate |  | Property | from IFC documentation: Date erected. | Label | Pset_PrecastConcreteElementFabrication.ActualErectionDate | - | - | - | - | - | -
|  | ActualProductionDate |  | Property | from IFC documentation: Production date (stripped from form). | Label | Pset_PrecastConcreteElementFabrication.ActualProductionDate | - | - | - | - | - | -
|  | AsBuiltLocationNumber |  | Property | from IFC documentation: Defines a unique location within a structure, the slot into which the piece was installed. Where pieces share the same piece mark, they can be interchanged. The value is only known after erection. | Label | Pset_PrecastConcreteElementFabrication.AsBuiltLocationNumber | - | - | - | - | - | -
|  | PieceMark |  | Property | from IFC documentation: Defines a unique piece for production purposes. All pieces with the same piece mark value are identical and interchangeable. The piece mark may be composed of sub-parts that have specific locally defined meaning (e.g. B-1A may denote a beam, of generic type 1 and specific shape A). | Label | Pset_PrecastConcreteElementFabrication.PieceMark | - | - | - | - | - | -
|  | ProductionLotId |  | Property | from IFC documentation: The manufacturer's production lot identifier. | Identifier | Pset_PrecastConcreteElementFabrication.ProductionLotId | - | - | - | - | - | -
|  | SerialNumber |  | Property | from IFC documentation: The manufacturer's serial number assigned to an occurrence of a product. | Identifier | Pset_PrecastConcreteElementFabrication.SerialNumber | - | - | - | - | - | -
|  | TypeDesignation |  | Property | from IFC documentation: Type designator for the element. The content depends on local standards. Eg. 'Bull nose', 'Half batter', 'Dropper', 'Chamfer' etc | Label | Pset_PrecastConcreteElementFabrication.TypeDesignation | - | - | - | - | - | -
| Pset_PrecastConcreteElementGeneral |  |  | Group | from IFC documentation: Type designator for the element. The content depends on local standards. Eg. 'Bull nose', 'Half batter', 'Dropper', 'Chamfer' etc |  | Pset_PrecastConcreteElementGeneral | - | - | - | - | - | -
|  | BatterAtEnd |  | Property | from IFC documentation: The angle, in radians, by which the formwork at the ending face of a piece is to be rotated from the vertical in order to compensate for the rotation of the face that will occur once the piece is stripped from its form, inducing camber due to eccentric prestressing. | Plane Angle | Pset_PrecastConcreteElementGeneral.BatterAtEnd | - | - | - | - | - | -
|  | BatterAtStart |  | Property | from IFC documentation: The angle, in radians, by which the formwork at the starting face of a piece is to be rotated from the vertical in order to compensate for the rotation of the face that will occur once the piece is stripped from its form, inducing camber due to eccentric prestressing. | Plane Angle | Pset_PrecastConcreteElementGeneral.BatterAtStart | - | - | - | - | - | -
|  | CamberAtMidspan |  | Property | from IFC documentation: The camber deflection, measured from the midpoint of a cambered face of a piece to the midpoint of the chord joining the ends of the same face, as shown in the figure below, divided by the original (nominal) straight length of the face of the piece. | Ratio | Pset_PrecastConcreteElementGeneral.CamberAtMidspan | - | - | - | - | - | -
|  | CornerChamfer |  | Property | from IFC documentation: The chamfer in the corners of the precast element. The chamfer is presumed to be equal in both directions. | Length (positive, >0) | Pset_PrecastConcreteElementGeneral.CornerChamfer | - | - | - | - | - | -
|  | DesignLocationNumber |  | Property | from IFC documentation: Defines a unique location within a structure, the slot for which the piece was designed. | Label | Pset_PrecastConcreteElementGeneral.DesignLocationNumber | - | - | - | - | - | -
|  | FormStrippingStrength |  | Property | from IFC documentation: The minimum required compressive strength of the concrete at form stripping time. | Pressure | Pset_PrecastConcreteElementGeneral.FormStrippingStrength | - | - | - | - | - | -
|  | HollowCorePlugging |  | Property | from IFC documentation: A descriptive label for how the hollow core ends are treated: they may be left open, closed with a plug, or sealed with cast concrete. Values would be, for example: 'Unplugged', 'Plugged', 'SealedWithConcrete'. This property applies to hollow core slabs only. | Label | Pset_PrecastConcreteElementGeneral.HollowCorePlugging | - | - | - | - | - | -
|  | InitialTension |  | Property | from IFC documentation: The initial stress of the tendon. This property applies to prestressed concrete elements only. | Pressure | Pset_PrecastConcreteElementGeneral.InitialTension | - | - | - | - | - | -
|  | LiftingStrength |  | Property | from IFC documentation: The minimum required compressive strength of the concrete when the concrete element is lifted. | Pressure | Pset_PrecastConcreteElementGeneral.LiftingStrength | - | - | - | - | - | -
|  | ManufacturingToleranceClass |  | Property | from IFC documentation: Classification designation of the manufacturing tolerances according to local standards. | Label | Pset_PrecastConcreteElementGeneral.ManufacturingToleranceClass | - | - | - | - | - | -
|  | MinimumAllowableSupportLength |  | Property | from IFC documentation: The minimum allowable support length. | Length (positive, >0) | Pset_PrecastConcreteElementGeneral.MinimumAllowableSupportLength | - | - | - | - | - | -
|  | PieceMark |  | Property | from IFC documentation: Defines a unique piece for production purposes. All pieces with the same piece mark value are identical and interchangeable. The piece mark may be composed of sub-parts that have specific locally defined meaning (e.g. B-1A may denote a beam, of generic type 1 and specific shape A). | Label | Pset_PrecastConcreteElementGeneral.PieceMark | - | - | - | - | - | -
|  | ReleaseStrength |  | Property | from IFC documentation: The minimum required compressive strength of the concrete when the tendon stress is released. This property applies to prestressed concrete elements only. | Pressure | Pset_PrecastConcreteElementGeneral.ReleaseStrength | - | - | - | - | - | -
|  | Shortening |  | Property | from IFC documentation: The ratio of the distance by which a precast piece is shortened after release from its form (due to compression induced by prestressing) to its original (nominal) length. | Ratio | Pset_PrecastConcreteElementGeneral.Shortening | - | - | - | - | - | -
|  | SupportDuringTransportDescription |  | Property | from IFC documentation: Textual description of how the concrete element is supported during transportation. | Text | Pset_PrecastConcreteElementGeneral.SupportDuringTransportDescription | - | - | - | - | - | -
|  | SupportDuringTransportDocReference |  | Property | from IFC documentation: Reference to an external document defining how the concrete element is supported during transportation. | Label | Pset_PrecastConcreteElementGeneral.SupportDuringTransportDocReference | - | - | - | - | - | -
|  | TendonRelaxation |  | Property | from IFC documentation: The maximum allowable relaxation of the tendon (usually expressed as %/1000 h).This property applies to prestressed concrete elements only. | Ratio (positive, >0) | Pset_PrecastConcreteElementGeneral.TendonRelaxation | - | - | - | - | - | -
|  | TransportationStrength |  | Property | from IFC documentation: The minimum required compressive strength of the concrete required for transportation. | Pressure | Pset_PrecastConcreteElementGeneral.TransportationStrength | - | - | - | - | - | -
|  | Twisting |  | Property | from IFC documentation: The angle, in radians, through which the end face of a precast piece is rotated with respect to its starting face, along its longitudinal axis, as a result of non-aligned supports. This measure is also termed the warping angle. | Plane Angle | Pset_PrecastConcreteElementGeneral.Twisting | - | - | - | - | - | -
|  | TypeDesignation |  | Property | from IFC documentation: Type designator for the element. The content depends on local standards. Eg. 'Bull nose', 'Half batter', 'Dropper', 'Chamfer' etc | Label | Pset_PrecastConcreteElementGeneral.TypeDesignation | - | - | - | - | - | -
| Qto_PlateBaseQuantities |  |  | Group | from IFC documentation: Total Gross Weight of the object without any add-on parts and not taking into account possible processing features (cut-out's, etc.) or openings and recesses. |  | Qto_PlateBaseQuantities | - | - | - | - | - | -
|  | GrossArea |  | Property | from IFC documentation: Gross Area of the object. Openings, recesses, projections and cut-outs are not taken into account. | Label | Qto_PlateBaseQuantities.GrossArea | - | - | - | - | - | -
|  | GrossVolume |  | Property | from IFC documentation: Total gross volume of the object. Openings, recesses, enclosed objects and projections are not taken into account. | Label | Qto_PlateBaseQuantities.GrossVolume | - | - | - | - | - | -
|  | GrossWeight |  | Property | from IFC documentation: Total Gross Weight of the object without any add-on parts and not taking into account possible processing features (cut-out's, etc.) or openings and recesses. | Label | Qto_PlateBaseQuantities.GrossWeight | - | - | - | - | - | -
|  | NetArea |  | Property | from IFC documentation: Total net area of the object. Openings, recesses and cut-outs are taken into account by subtraction, projections by addition. | Label | Qto_PlateBaseQuantities.NetArea | - | - | - | - | - | -
|  | NetVolume |  | Property | from IFC documentation: Total net volume of the object, taking into account possible processing features (cut-out's, etc.) or openings and recesses. | Label | Qto_PlateBaseQuantities.NetVolume | - | - | - | - | - | -
|  | NetWeight |  | Property | from IFC documentation: Total net weight of the object without add-on parts, taking into account possible processing features (cut-out's, etc.) or openings and recesses. | Label | Qto_PlateBaseQuantities.NetWeight | - | - | - | - | - | -
|  | Perimeter |  | Property | from IFC documentation: Perimeter of the object. | Label | Qto_PlateBaseQuantities.Perimeter | - | - | - | - | - | -
|  | Width |  | Property | from IFC documentation: The width of the object. Only given, if the object has constant thickness (prismatic). | Label | Qto_PlateBaseQuantities.Width | - | - | - | - | - | -
Rammekonstruksjon |  |  |  | Object | En stiv ramme med ekstra avstivningselementer. |  | IfcElementAssembly.PredefinedType.BRACED_FRAME | (✓) | (✓) | (✓) | (✓) | (✓) | (✓)
| Attributter |  |  | Group |  |  |  | - | - | - | - | - | -
|  | Navn |  | Property |  | Label | ifcRoot.Name | - | - | - | - | - | -
|  | Beskrivelse |  | Property |  | Text | ifcRoot.Description | - | - | - | - | - | -
|  | GUID |  | Property |  | Label | IfcRoot.GlobalID | - | - | - | - | - | -
| NONS_Process |  |  | Group | Egenskaper for prosessinformasjon. Egenskapene legges på objektforekomster i elementer. |  |  | (✓) | (✓) | (✓) | (✓) | (✓) | (✓)
|  | Postnummer |  | Property | Postnummer i beskrivelsen. | Label | NONS_Process.BoqID | - | - | ✓ | - | ✓ | -
|  | Kontraktsnummer produksjon |  | Property | Kontrakt-/entreprisenummer på utførsel/bygging. Kommuniserer hvem som er ansvarlig for utførelsen. Hvis det benyttes underentrepriser på flere nivåer i utførelsen, skal prosjektet avgjøre om nummeret skal angis laveste eller høyeste nivå eller på alle nivåene. | Label | NONS_Process.ConstructionContract | - | - | ✓ | ✓ | ✓ | ✓
|  | Kontrollsone |  | Property | Beskriver det enkelte objekts tilhørighet til kontrollsoner. Kontrollsoner er ikke et soneobjekt, men det området i modellen som man velger å kontrollere. Hvis et objekt tilhører flere kontrollsoner (for eksempel ett dekke som skal inngå i kontroll av objekter i kontrollsonene både over og under dekket), angis alle disse i samme streng atskilt med semikolon («;»). | Label | NONS_Process.ControlVolume | - | - | - | - | - | -
|  | Kontraktsnummer prosjektering |  | Property | Kontrakt-/entreprisenummer på prosjektering. Kommuniserer hvem som er ansvarlig for prosjekteringen. | Label | NONS_Process.DesignContract | ✓ | ✓ | ✓ | - | ✓ | -
|  | Utendørs |  | Property | For å kunne skille ut tekniske installasjoner som ligger utenfor bygget, brukes en egendefinert egenskap med en av de tillatte verdiene, som er True eller False. Dette gjelder for komponenter og deler av systemer som ligger utenfor bygget, og som inngår i systemet der systemkomponenten og/eller størsteparten av systemet ligger inne i bygget. | Boolean | NONS_Process.IsOutside | - | - | ✓ | ✓ | ✓ | ✓
|  | Anskaffet |  | Property | Kommuniserer at produktet som objektet representerer er innkjøpt. Selv om objektet ikke er ferdig prosjektert skal geometri og egenskaper være representative for det innkjøpte produktet. Denne kan brukes som alternativ til kode under ConstructedStatus som angir om produktet som objektet representerer er innkjøpt. | Boolean | NONS_Process.IsProcured | - | - | - | - | ✓ | ✓
|  | Milepel |  | Property | Prosjektfase eller mellomliggende milepel. Beskriver hvilket leveransekrav som prosesstatusen gjelder i forhold til. | Label | NONS_Process.Milestone | - | - | - | - | - | -
|  | MMI |  | Property | Kommuniserer objektets modenhetsgrad i beslutnings- og kvalitetssikringsprosessen, uavhengig av fase. Denne egenskapen brukes som alternativ til DesignedStatus, ConstructedStatus og OperationalStatus. | Label | NONS_Process.ProcessStatus | ✓ | ✓ | ✓ | ✓ | ✓ | ✓
|  | Fase bygget |  | Property | Fase bygget iht. definert avtalt faseplan | Label | NONS_Process.PhaseBuilt | - | - | - | - | - | -
|  | Fase revet |  | Property | Fase revet iht. definert avtalt faseplan | Label | NONS_Process.PhaseDemolished | - | - | - | - | - | -
|  | Geometri for eksisterende situasjon |  | Property | Beskriver hva grunnlagsmodellen er basert på . Eksempler kan være eldre planprosess, banedata/kabelkart, FKB/SOSI, ortofoto og scann med lav kvalitet og scann med høy kvalitet. | Label | NONS_Process.GeometryDerivedFrom | - | - | - | - | - | -
|  | Beskrivelse av geometri for eksisterende situasjon |  | Property | Beskrivende tekst. For eksempel hvem som har utført innmålinger, dato mm. | Label | NONS_Process.GeometrySource | - | - | - | - | - | -
| NONS_Revision |  |  | Group | Egenskaper for revisjon |  |  | ✓ | ✓ | ✓ | ✓ | ✓ | ✓
|  | Revisjon Versjonsnummer |  | Property | Gjeldene versjon av elementet | Label | NONS_Process.VersionNumber | ✓ | ✓ | ✓ | ✓ | ✓ | ✓
|  | Beskrivelse av versjon |  | Property | Beskrivelse av endring på elementet i siste versjon. | Text | NONS_Process. VersionDescription | ✓ | ✓ | ✓ | ✓ | ✓ | ✓
|  | Versjonsdato |  | Property | Dato på gjeldende versjon | Time | NONS_Process.VersionDate | ✓ | ✓ | ✓ | ✓ | ✓ | ✓
| NOSSB_Revision |  |  | Group |  |  |  | ✓ | ✓ | ✓ | ✓ | ✓ | ✓
|  | Utført av |  | Property | Utført av | Label | NOSSB_Revision.DesignedBy | ✓ | ✓ | ✓ | ✓ | ✓ | ✓
|  | Kontrollert av |  | Property | Kontrollert av | Label | NOSSB_Revision.ControlledBy | ✓ | ✓ | ✓ | ✓ | ✓ | ✓
|  | Godkjent av |  | Property | Godkjent av | Label | NOSSB_Revision.ApprovedBy | ✓ | ✓ | ✓ | ✓ | ✓ | ✓
| NOSSB_Reference |  |  | Group |  |  |  | (✓) | (✓) | (✓) | - | (✓) | (✓)
|  | Prosesskode |  | Property | Prosesskode iht. Bane NORs eller Statens Vegvesens prosesskoder for arbeidsbeskrivelser og kostnader. | Label | NOSSB_Reference.RefClass | - | - | ✓ | - | ✓ | -
|  | Prosjektnedbrytning/områdekode |  | Property | Angir kode til styringsobjektet som objektet befinner seg i (PNS) | Label | NOSSB_Reference.RefPBS | ✓ | ✓ | ✓ | - | ✓ | ✓
|  | Objekt-ID |  | Property | Unik objekt-ID for objektet. Eksempel er Banedata-ID, NVDB kode eller tilsvarende. | Label | NOSSB_Reference.Objekt-ID | ✓ | ✓ | ✓ | - | ✓ | ✓
|  | Funksjonell Lokasjon |  | Property |  | Label | NOSSB_Reference.FunksjonellLokasjon | - | - | - | - | - | -
| NOSSB_ReqTriggers |  |  | Group | Communicates that the object must be co-designed by another discipline that adds some performance properties (e.g. acoustical or fire safety related) to the object |  |  | - | - | - | - | - | -
|  | Har akustiske krav |  | Property | Communicates the object has acoustical requirements. Activates checking of object according to NOSSB_Acoustic | Boolean | NOSSB_ReqTriggers.HasAcousticReq | - | - | - | - | - | -
|  | Har brannsikkerhetskrav |  | Property | Communicates the object has fire safety requirements. Activates checking of object according to NOSSB_Fire. Applies to elements. | Boolean | NOSSB_ReqTriggers.HasFireSafetyReq | - | - | - | - | - | -
|  | HasFireSafetySpaceReq |  | Property | Communicates the space object has fire safety requirements. Activates checking of object according to NOSSB_FireSpace. Applies to space objects. | Boolean | NOSSB_ReqTriggers.HasFireSafetySpaceReq | - | - | - | - | - | -
|  | HasFireSafetyZoneReq |  | Property | Communicates the space, spatial zone or zone object has fire safety requirements. Activates checking of object according to NOSSB_Firezone. Applies to space, spatial zone and zone objects. | Boolean | NOSSB_ReqTriggers.HasFireSafetyZoneReq | - | - | - | - | - | -
|  | Har miljøkrav |  | Property | Communicates the object has Environmental Documentation Requirements. Activates checking of object according to required RIM-properies. | Boolean | NOSSB_ReqTriggers.HasEnvironmentalReq | - | - | - | - | - | -
|  | Har sikkerhetskrav |  | Property | Security space/zone classification: A space/zone indicating that the space/zone has some kind of security requirements without further specifying them in the model (typically at an early project stage, when actual requirements are given in a separate report, as a preliminary notice for new use cases, to avoid disclosing actual requirements in the model, or to indicate a need for interdisciplinary coordination). | Boolean | NOSSB_ReqTriggers.HasSecurityReq | - | - | - | - | - | -
| Common Properties |  |  | Group |  |  |  | - | - | - | - | - | -
|  | Status |  | Property | from IFC documentation: Status of the element, predominately used in renovation or retrofitting projects. The status can be assigned to as "New" - element designed as new addition, "Existing" - element exists and remains, "Demolish" - element existed but is to be demolished, "Temporary" - element will exists only temporary (like a temporary support structure). | Label | Pset_ElementAssemblyCommon.Status | - | - | - | - | - | -
| Pset_InstallationOccurrence |  |  | Group | from IFC documentation: Date on which the element is installed. |  | Pset_InstallationOccurrence | - | - | - | - | - | -
|  | AcceptanceDate |  | Property | from IFC documentation: Date on which the element is accepted by the manager or administrator. | Label | Pset_InstallationOccurrence.AcceptanceDate | - | - | - | - | - | -
|  | InstallationDate |  | Property | from IFC documentation: Date on which the element is installed. | Label | Pset_InstallationOccurrence.InstallationDate | - | - | - | - | - | -
|  | PutIntoOperationDate |  | Property | from IFC documentation: Date on which the element is put into operation. | Label | Pset_InstallationOccurrence.PutIntoOperationDate | - | - | - | - | - | -
| Pset_ManufacturerOccurrence |  |  | Group | from IFC documentation: The date that the manufactured item was purchased. |  | Pset_ManufacturerOccurrence | - | - | - | - | - | -
|  | AcquisitionDate |  | Property | from IFC documentation: The date that the manufactured item was purchased. | Label | Pset_ManufacturerOccurrence.AcquisitionDate | - | - | - | - | - | -
|  | AssemblyPlace |  | Property | from IFC documentation: Enumeration defining where the assembly is intended to take place, either in a factory, other offsite location or on the building site. | Label | Pset_ManufacturerOccurrence.AssemblyPlace | - | - | - | - | - | -
|  |  | FACTORY | Value | from IFC documentation:
|  |  | NOTKNOWN | Value | from IFC documentation:
|  |  | OFFSITE | Value | from IFC documentation:
|  |  | OTHER | Value | from IFC documentation:
|  |  | SITE | Value | from IFC documentation:
|  |  | UNSET | Value | from IFC documentation:
|  | BarCode |  | Property | from IFC documentation: The identity of the bar code given to an occurrence of the product. | Identifier | Pset_ManufacturerOccurrence.BarCode | - | - | - | - | - | -
|  | BatchReference |  | Property | from IFC documentation: The identity of the batch reference from which an occurrence of a product is taken. | Identifier | Pset_ManufacturerOccurrence.BatchReference | - | - | - | - | - | -
|  | ManufacturingDate |  | Property | from IFC documentation: Date on which the element was manufactured. | Label | Pset_ManufacturerOccurrence.ManufacturingDate | - | - | - | - | - | -
|  | SerialNumber |  | Property | from IFC documentation: The manufacturer's serial number assigned to an occurrence of a product. | Identifier | Pset_ManufacturerOccurrence.SerialNumber | - | - | - | - | - | -
| Pset_ManufacturerTypeInformation |  |  | Group | from IFC documentation: Enumeration defining where the assembly is intended to take place, either in a factory, other offsite location or on the building site. |  | Pset_ManufacturerTypeInformation | - | - | - | - | - | -
|  | ArticleNumber |  | Property | from IFC documentation: Article number or reference that is be applied to a configured product according to a standard scheme for article number definition as defined by the manufacturer. It is often used as the purchasing number. | Identifier | Pset_ManufacturerTypeInformation.ArticleNumber | - | - | - | - | - | -
|  | AssemblyPlace |  | Property | from IFC documentation: Enumeration defining where the assembly is intended to take place, either in a factory, other offsite location or on the building site. | Label | Pset_ManufacturerTypeInformation.AssemblyPlace | - | - | - | - | - | -
|  |  | FACTORY | Value | from IFC documentation:
|  |  | NOTKNOWN | Value | from IFC documentation:
|  |  | OFFSITE | Value | from IFC documentation:
|  |  | OTHER | Value | from IFC documentation:
|  |  | SITE | Value | from IFC documentation:
|  |  | UNSET | Value | from IFC documentation:
|  | GlobalTradeItemNumber |  | Property | from IFC documentation: The Global Trade Item Number (GTIN) is an identifier for trade items developed by GS1 (www.gs1.org). | Identifier | Pset_ManufacturerTypeInformation.GlobalTradeItemNumber | - | - | - | - | - | -
|  | Manufacturer |  | Property | from IFC documentation: The organization that manufactured and/or assembled the item. | Label | Pset_ManufacturerTypeInformation.Manufacturer | - | - | - | - | - | -
|  | ModelLabel |  | Property | from IFC documentation: The descriptive model name of the product model (or product line) as assigned by the manufacturer of the manufactured item. | Label | Pset_ManufacturerTypeInformation.ModelLabel | - | - | - | - | - | -
|  | ModelReference |  | Property | from IFC documentation: The model number or designator of the product model (or product line) as assigned by the manufacturer of the manufactured item. | Label | Pset_ManufacturerTypeInformation.ModelReference | - | - | - | - | - | -
|  | OperationalDocument |  | Property | from IFC documentation: Manufacturer's operational document | Label | Pset_ManufacturerTypeInformation.OperationalDocument | - | - | - | - | - | -
|  | PerformanceCertificate |  | Property | from IFC documentation: Manufacturer's performance certificate | Label | Pset_ManufacturerTypeInformation.PerformanceCertificate | - | - | - | - | - | -
|  | ProductionYear |  | Property | from IFC documentation: The year of production of the manufactured item. | Label | Pset_ManufacturerTypeInformation.ProductionYear | - | - | - | - | - | -
|  | SafetyDocument |  | Property | from IFC documentation: Manufacturer's safety document | Label | Pset_ManufacturerTypeInformation.SafetyDocument | - | - | - | - | - | -
Høyspentmast |  |  |  | Object | En vertikal struktur som støtter kabler i opphengt eller stagstruktur. |  | IfcElementAssembly.PYLON | (✓) | (✓) | (✓) | (✓) | (✓) | (✓)
| Attributter |  |  | Group |  |  |  | - | - | - | - | - | -
|  | Navn |  | Property |  | Label | ifcRoot.Name | - | - | - | - | - | -
|  | Beskrivelse |  | Property |  | Text | ifcRoot.Description | - | - | - | - | - | -
|  | GUID |  | Property |  | Label | IfcRoot.GlobalID | - | - | - | - | - | -
| NONS_Process |  |  | Group | Egenskaper for prosessinformasjon. Egenskapene legges på objektforekomster i elementer. |  |  | (✓) | (✓) | (✓) | (✓) | (✓) | (✓)
|  | Postnummer |  | Property | Postnummer i beskrivelsen. | Label | NONS_Process.BoqID | - | - | ✓ | - | ✓ | -
|  | Kontraktsnummer produksjon |  | Property | Kontrakt-/entreprisenummer på utførsel/bygging. Kommuniserer hvem som er ansvarlig for utførelsen. Hvis det benyttes underentrepriser på flere nivåer i utførelsen, skal prosjektet avgjøre om nummeret skal angis laveste eller høyeste nivå eller på alle nivåene. | Label | NONS_Process.ConstructionContract | - | - | ✓ | ✓ | ✓ | ✓
|  | Kontrollsone |  | Property | Beskriver det enkelte objekts tilhørighet til kontrollsoner. Kontrollsoner er ikke et soneobjekt, men det området i modellen som man velger å kontrollere. Hvis et objekt tilhører flere kontrollsoner (for eksempel ett dekke som skal inngå i kontroll av objekter i kontrollsonene både over og under dekket), angis alle disse i samme streng atskilt med semikolon («;»). | Label | NONS_Process.ControlVolume | - | - | - | - | - | -
|  | Kontraktsnummer prosjektering |  | Property | Kontrakt-/entreprisenummer på prosjektering. Kommuniserer hvem som er ansvarlig for prosjekteringen. | Label | NONS_Process.DesignContract | ✓ | ✓ | ✓ | - | ✓ | -
|  | Utendørs |  | Property | For å kunne skille ut tekniske installasjoner som ligger utenfor bygget, brukes en egendefinert egenskap med en av de tillatte verdiene, som er True eller False. Dette gjelder for komponenter og deler av systemer som ligger utenfor bygget, og som inngår i systemet der systemkomponenten og/eller størsteparten av systemet ligger inne i bygget. | Boolean | NONS_Process.IsOutside | - | - | ✓ | ✓ | ✓ | ✓
|  | Anskaffet |  | Property | Kommuniserer at produktet som objektet representerer er innkjøpt. Selv om objektet ikke er ferdig prosjektert skal geometri og egenskaper være representative for det innkjøpte produktet. Denne kan brukes som alternativ til kode under ConstructedStatus som angir om produktet som objektet representerer er innkjøpt. | Boolean | NONS_Process.IsProcured | - | - | - | - | ✓ | ✓
|  | Milepel |  | Property | Prosjektfase eller mellomliggende milepel. Beskriver hvilket leveransekrav som prosesstatusen gjelder i forhold til. | Label | NONS_Process.Milestone | - | - | - | - | - | -
|  | MMI |  | Property | Kommuniserer objektets modenhetsgrad i beslutnings- og kvalitetssikringsprosessen, uavhengig av fase. Denne egenskapen brukes som alternativ til DesignedStatus, ConstructedStatus og OperationalStatus. | Label | NONS_Process.ProcessStatus | ✓ | ✓ | ✓ | ✓ | ✓ | ✓
|  | Fase bygget |  | Property | Fase bygget iht. definert avtalt faseplan | Label | NONS_Process.PhaseBuilt | - | - | - | - | - | -
|  | Fase revet |  | Property | Fase revet iht. definert avtalt faseplan | Label | NONS_Process.PhaseDemolished | - | - | - | - | - | -
|  | Geometri for eksisterende situasjon |  | Property | Beskriver hva grunnlagsmodellen er basert på . Eksempler kan være eldre planprosess, banedata/kabelkart, FKB/SOSI, ortofoto og scann med lav kvalitet og scann med høy kvalitet. | Label | NONS_Process.GeometryDerivedFrom | - | - | - | - | - | -
|  | Beskrivelse av geometri for eksisterende situasjon |  | Property | Beskrivende tekst. For eksempel hvem som har utført innmålinger, dato mm. | Label | NONS_Process.GeometrySource | - | - | - | - | - | -
| NONS_Revision |  |  | Group | Egenskaper for revisjon |  |  | ✓ | ✓ | ✓ | ✓ | ✓ | ✓
|  | Revisjon Versjonsnummer |  | Property | Gjeldene versjon av elementet | Label | NONS_Process.VersionNumber | ✓ | ✓ | ✓ | ✓ | ✓ | ✓
|  | Beskrivelse av versjon |  | Property | Beskrivelse av endring på elementet i siste versjon. | Text | NONS_Process. VersionDescription | ✓ | ✓ | ✓ | ✓ | ✓ | ✓
|  | Versjonsdato |  | Property | Dato på gjeldende versjon | Time | NONS_Process.VersionDate | ✓ | ✓ | ✓ | ✓ | ✓ | ✓
| NOSSB_Revision |  |  | Group |  |  |  | ✓ | ✓ | ✓ | ✓ | ✓ | ✓
|  | Utført av |  | Property | Utført av | Label | NOSSB_Revision.DesignedBy | ✓ | ✓ | ✓ | ✓ | ✓ | ✓
|  | Kontrollert av |  | Property | Kontrollert av | Label | NOSSB_Revision.ControlledBy | ✓ | ✓ | ✓ | ✓ | ✓ | ✓
|  | Godkjent av |  | Property | Godkjent av | Label | NOSSB_Revision.ApprovedBy | ✓ | ✓ | ✓ | ✓ | ✓ | ✓
| NOSSB_Reference |  |  | Group |  |  |  | (✓) | (✓) | (✓) | - | (✓) | (✓)
|  | Prosesskode |  | Property | Prosesskode iht. Bane NORs eller Statens Vegvesens prosesskoder for arbeidsbeskrivelser og kostnader. | Label | NOSSB_Reference.RefClass | - | - | ✓ | - | ✓ | -
|  | Prosjektnedbrytning/områdekode |  | Property | Angir kode til styringsobjektet som objektet befinner seg i (PNS) | Label | NOSSB_Reference.RefPBS | ✓ | ✓ | ✓ | - | ✓ | ✓
|  | Objekt-ID |  | Property | Unik objekt-ID for objektet. Eksempel er Banedata-ID, NVDB kode eller tilsvarende. | Label | NOSSB_Reference.Objekt-ID | ✓ | ✓ | ✓ | - | ✓ | ✓
|  | Funksjonell Lokasjon |  | Property |  | Label | NOSSB_Reference.FunksjonellLokasjon | - | - | - | - | - | -
| NOSSB_ReqTriggers |  |  | Group | Communicates that the object must be co-designed by another discipline that adds some performance properties (e.g. acoustical or fire safety related) to the object |  |  | - | - | - | - | - | -
|  | Har akustiske krav |  | Property | Communicates the object has acoustical requirements. Activates checking of object according to NOSSB_Acoustic | Boolean | NOSSB_ReqTriggers.HasAcousticReq | - | - | - | - | - | -
|  | Har brannsikkerhetskrav |  | Property | Communicates the object has fire safety requirements. Activates checking of object according to NOSSB_Fire. Applies to elements. | Boolean | NOSSB_ReqTriggers.HasFireSafetyReq | - | - | - | - | - | -
|  | HasFireSafetySpaceReq |  | Property | Communicates the space object has fire safety requirements. Activates checking of object according to NOSSB_FireSpace. Applies to space objects. | Boolean | NOSSB_ReqTriggers.HasFireSafetySpaceReq | - | - | - | - | - | -
|  | HasFireSafetyZoneReq |  | Property | Communicates the space, spatial zone or zone object has fire safety requirements. Activates checking of object according to NOSSB_Firezone. Applies to space, spatial zone and zone objects. | Boolean | NOSSB_ReqTriggers.HasFireSafetyZoneReq | - | - | - | - | - | -
|  | Har miljøkrav |  | Property | Communicates the object has Environmental Documentation Requirements. Activates checking of object according to required RIM-properies. | Boolean | NOSSB_ReqTriggers.HasEnvironmentalReq | - | - | - | - | - | -
|  | Har sikkerhetskrav |  | Property | Security space/zone classification: A space/zone indicating that the space/zone has some kind of security requirements without further specifying them in the model (typically at an early project stage, when actual requirements are given in a separate report, as a preliminary notice for new use cases, to avoid disclosing actual requirements in the model, or to indicate a need for interdisciplinary coordination). | Boolean | NOSSB_ReqTriggers.HasSecurityReq | - | - | - | - | - | -
| Common Properties |  |  | Group |  |  |  | - | - | - | - | - | -
|  | Status |  | Property | from IFC documentation: Status of the element, predominately used in renovation or retrofitting projects. The status can be assigned to as "New" - element designed as new addition, "Existing" - element exists and remains, "Demolish" - element existed but is to be demolished, "Temporary" - element will exists only temporary (like a temporary support structure). | Label | Pset_ElementAssemblyCommon.Status | - | - | - | - | - | -
| Pset_InstallationOccurrence |  |  | Group | from IFC documentation: Date on which the element is installed. |  | Pset_InstallationOccurrence | - | - | - | - | - | -
|  | AcceptanceDate |  | Property | from IFC documentation: Date on which the element is accepted by the manager or administrator. | Label | Pset_InstallationOccurrence.AcceptanceDate | - | - | - | - | - | -
|  | InstallationDate |  | Property | from IFC documentation: Date on which the element is installed. | Label | Pset_InstallationOccurrence.InstallationDate | - | - | - | - | - | -
|  | PutIntoOperationDate |  | Property | from IFC documentation: Date on which the element is put into operation. | Label | Pset_InstallationOccurrence.PutIntoOperationDate | - | - | - | - | - | -
| Pset_ManufacturerOccurrence |  |  | Group | from IFC documentation: The date that the manufactured item was purchased. |  | Pset_ManufacturerOccurrence | - | - | - | - | - | -
|  | AcquisitionDate |  | Property | from IFC documentation: The date that the manufactured item was purchased. | Label | Pset_ManufacturerOccurrence.AcquisitionDate | - | - | - | - | - | -
|  | AssemblyPlace |  | Property | from IFC documentation: Enumeration defining where the assembly is intended to take place, either in a factory, other offsite location or on the building site. | Label | Pset_ManufacturerOccurrence.AssemblyPlace | - | - | - | - | - | -
|  |  | FACTORY | Value | from IFC documentation:
|  |  | NOTKNOWN | Value | from IFC documentation:
|  |  | OFFSITE | Value | from IFC documentation:
|  |  | OTHER | Value | from IFC documentation:
|  |  | SITE | Value | from IFC documentation:
|  |  | UNSET | Value | from IFC documentation:
|  | BarCode |  | Property | from IFC documentation: The identity of the bar code given to an occurrence of the product. | Identifier | Pset_ManufacturerOccurrence.BarCode | - | - | - | - | - | -
|  | BatchReference |  | Property | from IFC documentation: The identity of the batch reference from which an occurrence of a product is taken. | Identifier | Pset_ManufacturerOccurrence.BatchReference | - | - | - | - | - | -
|  | ManufacturingDate |  | Property | from IFC documentation: Date on which the element was manufactured. | Label | Pset_ManufacturerOccurrence.ManufacturingDate | - | - | - | - | - | -
|  | SerialNumber |  | Property | from IFC documentation: The manufacturer's serial number assigned to an occurrence of a product. | Identifier | Pset_ManufacturerOccurrence.SerialNumber | - | - | - | - | - | -
| Pset_ManufacturerTypeInformation |  |  | Group | from IFC documentation: Enumeration defining where the assembly is intended to take place, either in a factory, other offsite location or on the building site. |  | Pset_ManufacturerTypeInformation | - | - | - | - | - | -
|  | ArticleNumber |  | Property | from IFC documentation: Article number or reference that is be applied to a configured product according to a standard scheme for article number definition as defined by the manufacturer. It is often used as the purchasing number. | Identifier | Pset_ManufacturerTypeInformation.ArticleNumber | - | - | - | - | - | -
|  | AssemblyPlace |  | Property | from IFC documentation: Enumeration defining where the assembly is intended to take place, either in a factory, other offsite location or on the building site. | Label | Pset_ManufacturerTypeInformation.AssemblyPlace | - | - | - | - | - | -
|  |  | FACTORY | Value | from IFC documentation:
|  |  | NOTKNOWN | Value | from IFC documentation:
|  |  | OFFSITE | Value | from IFC documentation:
|  |  | OTHER | Value | from IFC documentation:
|  |  | SITE | Value | from IFC documentation:
|  |  | UNSET | Value | from IFC documentation:
|  | GlobalTradeItemNumber |  | Property | from IFC documentation: The Global Trade Item Number (GTIN) is an identifier for trade items developed by GS1 (www.gs1.org). | Identifier | Pset_ManufacturerTypeInformation.GlobalTradeItemNumber | - | - | - | - | - | -
|  | Manufacturer |  | Property | from IFC documentation: The organization that manufactured and/or assembled the item. | Label | Pset_ManufacturerTypeInformation.Manufacturer | - | - | - | - | - | -
|  | ModelLabel |  | Property | from IFC documentation: The descriptive model name of the product model (or product line) as assigned by the manufacturer of the manufactured item. | Label | Pset_ManufacturerTypeInformation.ModelLabel | - | - | - | - | - | -
|  | ModelReference |  | Property | from IFC documentation: The model number or designator of the product model (or product line) as assigned by the manufacturer of the manufactured item. | Label | Pset_ManufacturerTypeInformation.ModelReference | - | - | - | - | - | -
|  | OperationalDocument |  | Property | from IFC documentation: Manufacturer's operational document | Label | Pset_ManufacturerTypeInformation.OperationalDocument | - | - | - | - | - | -
|  | PerformanceCertificate |  | Property | from IFC documentation: Manufacturer's performance certificate | Label | Pset_ManufacturerTypeInformation.PerformanceCertificate | - | - | - | - | - | -
|  | ProductionYear |  | Property | from IFC documentation: The year of production of the manufactured item. | Label | Pset_ManufacturerTypeInformation.ProductionYear | - | - | - | - | - | -
|  | SafetyDocument |  | Property | from IFC documentation: Manufacturer's safety document | Label | Pset_ManufacturerTypeInformation.SafetyDocument | - | - | - | - | - | -
Jernbanemekanisk utstyr |  |  |  | Object | En sammenstilling av utstyr som består av flere komponenter som blokkeringsanordning, hastighetsregulator, mekanisme for kontroll av skjevfordelt last eller sporvekt. |  | IfcElementAssembly.RAIL_MECHANICAL_EQUIPMENT_ASSEMBLY | (✓) | (✓) | (✓) | (✓) | (✓) | (✓)
| Attributter |  |  | Group |  |  |  | - | - | - | - | - | -
|  | Navn |  | Property |  | Label | ifcRoot.Name | - | - | - | - | - | -
|  | Beskrivelse |  | Property |  | Text | ifcRoot.Description | - | - | - | - | - | -
|  | GUID |  | Property |  | Label | IfcRoot.GlobalID | - | - | - | - | - | -
| NONS_Process |  |  | Group | Egenskaper for prosessinformasjon. Egenskapene legges på objektforekomster i elementer. |  |  | (✓) | (✓) | (✓) | (✓) | (✓) | (✓)
|  | Postnummer |  | Property | Postnummer i beskrivelsen. | Label | NONS_Process.BoqID | - | - | ✓ | - | ✓ | -
|  | Kontraktsnummer produksjon |  | Property | Kontrakt-/entreprisenummer på utførsel/bygging. Kommuniserer hvem som er ansvarlig for utførelsen. Hvis det benyttes underentrepriser på flere nivåer i utførelsen, skal prosjektet avgjøre om nummeret skal angis laveste eller høyeste nivå eller på alle nivåene. | Label | NONS_Process.ConstructionContract | - | - | ✓ | ✓ | ✓ | ✓
|  | Kontrollsone |  | Property | Beskriver det enkelte objekts tilhørighet til kontrollsoner. Kontrollsoner er ikke et soneobjekt, men det området i modellen som man velger å kontrollere. Hvis et objekt tilhører flere kontrollsoner (for eksempel ett dekke som skal inngå i kontroll av objekter i kontrollsonene både over og under dekket), angis alle disse i samme streng atskilt med semikolon («;»). | Label | NONS_Process.ControlVolume | - | - | - | - | - | -
|  | Kontraktsnummer prosjektering |  | Property | Kontrakt-/entreprisenummer på prosjektering. Kommuniserer hvem som er ansvarlig for prosjekteringen. | Label | NONS_Process.DesignContract | ✓ | ✓ | ✓ | - | ✓ | -
|  | Utendørs |  | Property | For å kunne skille ut tekniske installasjoner som ligger utenfor bygget, brukes en egendefinert egenskap med en av de tillatte verdiene, som er True eller False. Dette gjelder for komponenter og deler av systemer som ligger utenfor bygget, og som inngår i systemet der systemkomponenten og/eller størsteparten av systemet ligger inne i bygget. | Boolean | NONS_Process.IsOutside | - | - | ✓ | ✓ | ✓ | ✓
|  | Anskaffet |  | Property | Kommuniserer at produktet som objektet representerer er innkjøpt. Selv om objektet ikke er ferdig prosjektert skal geometri og egenskaper være representative for det innkjøpte produktet. Denne kan brukes som alternativ til kode under ConstructedStatus som angir om produktet som objektet representerer er innkjøpt. | Boolean | NONS_Process.IsProcured | - | - | - | - | ✓ | ✓
|  | Milepel |  | Property | Prosjektfase eller mellomliggende milepel. Beskriver hvilket leveransekrav som prosesstatusen gjelder i forhold til. | Label | NONS_Process.Milestone | - | - | - | - | - | -
|  | MMI |  | Property | Kommuniserer objektets modenhetsgrad i beslutnings- og kvalitetssikringsprosessen, uavhengig av fase. Denne egenskapen brukes som alternativ til DesignedStatus, ConstructedStatus og OperationalStatus. | Label | NONS_Process.ProcessStatus | ✓ | ✓ | ✓ | ✓ | ✓ | ✓
|  | Fase bygget |  | Property | Fase bygget iht. definert avtalt faseplan | Label | NONS_Process.PhaseBuilt | - | - | - | - | - | -
|  | Fase revet |  | Property | Fase revet iht. definert avtalt faseplan | Label | NONS_Process.PhaseDemolished | - | - | - | - | - | -
|  | Geometri for eksisterende situasjon |  | Property | Beskriver hva grunnlagsmodellen er basert på . Eksempler kan være eldre planprosess, banedata/kabelkart, FKB/SOSI, ortofoto og scann med lav kvalitet og scann med høy kvalitet. | Label | NONS_Process.GeometryDerivedFrom | - | - | - | - | - | -
|  | Beskrivelse av geometri for eksisterende situasjon |  | Property | Beskrivende tekst. For eksempel hvem som har utført innmålinger, dato mm. | Label | NONS_Process.GeometrySource | - | - | - | - | - | -
| NONS_Revision |  |  | Group | Egenskaper for revisjon |  |  | ✓ | ✓ | ✓ | ✓ | ✓ | ✓
|  | Revisjon Versjonsnummer |  | Property | Gjeldene versjon av elementet | Label | NONS_Process.VersionNumber | ✓ | ✓ | ✓ | ✓ | ✓ | ✓
|  | Beskrivelse av versjon |  | Property | Beskrivelse av endring på elementet i siste versjon. | Text | NONS_Process. VersionDescription | ✓ | ✓ | ✓ | ✓ | ✓ | ✓
|  | Versjonsdato |  | Property | Dato på gjeldende versjon | Time | NONS_Process.VersionDate | ✓ | ✓ | ✓ | ✓ | ✓ | ✓
| NOSSB_Revision |  |  | Group |  |  |  | ✓ | ✓ | ✓ | ✓ | ✓ | ✓
|  | Utført av |  | Property | Utført av | Label | NOSSB_Revision.DesignedBy | ✓ | ✓ | ✓ | ✓ | ✓ | ✓
|  | Kontrollert av |  | Property | Kontrollert av | Label | NOSSB_Revision.ControlledBy | ✓ | ✓ | ✓ | ✓ | ✓ | ✓
|  | Godkjent av |  | Property | Godkjent av | Label | NOSSB_Revision.ApprovedBy | ✓ | ✓ | ✓ | ✓ | ✓ | ✓
| NOSSB_Reference |  |  | Group |  |  |  | (✓) | (✓) | (✓) | - | (✓) | (✓)
|  | Prosesskode |  | Property | Prosesskode iht. Bane NORs eller Statens Vegvesens prosesskoder for arbeidsbeskrivelser og kostnader. | Label | NOSSB_Reference.RefClass | - | - | ✓ | - | ✓ | -
|  | Prosjektnedbrytning/områdekode |  | Property | Angir kode til styringsobjektet som objektet befinner seg i (PNS) | Label | NOSSB_Reference.RefPBS | ✓ | ✓ | ✓ | - | ✓ | ✓
|  | Objekt-ID |  | Property | Unik objekt-ID for objektet. Eksempel er Banedata-ID, NVDB kode eller tilsvarende. | Label | NOSSB_Reference.Objekt-ID | ✓ | ✓ | ✓ | - | ✓ | ✓
|  | Funksjonell Lokasjon |  | Property |  | Label | NOSSB_Reference.FunksjonellLokasjon | - | - | - | - | - | -
| NOSSB_ReqTriggers |  |  | Group | Communicates that the object must be co-designed by another discipline that adds some performance properties (e.g. acoustical or fire safety related) to the object |  |  | - | - | - | - | - | -
|  | Har akustiske krav |  | Property | Communicates the object has acoustical requirements. Activates checking of object according to NOSSB_Acoustic | Boolean | NOSSB_ReqTriggers.HasAcousticReq | - | - | - | - | - | -
|  | Har brannsikkerhetskrav |  | Property | Communicates the object has fire safety requirements. Activates checking of object according to NOSSB_Fire. Applies to elements. | Boolean | NOSSB_ReqTriggers.HasFireSafetyReq | - | - | - | - | - | -
|  | HasFireSafetySpaceReq |  | Property | Communicates the space object has fire safety requirements. Activates checking of object according to NOSSB_FireSpace. Applies to space objects. | Boolean | NOSSB_ReqTriggers.HasFireSafetySpaceReq | - | - | - | - | - | -
|  | HasFireSafetyZoneReq |  | Property | Communicates the space, spatial zone or zone object has fire safety requirements. Activates checking of object according to NOSSB_Firezone. Applies to space, spatial zone and zone objects. | Boolean | NOSSB_ReqTriggers.HasFireSafetyZoneReq | - | - | - | - | - | -
|  | Har miljøkrav |  | Property | Communicates the object has Environmental Documentation Requirements. Activates checking of object according to required RIM-properies. | Boolean | NOSSB_ReqTriggers.HasEnvironmentalReq | - | - | - | - | - | -
|  | Har sikkerhetskrav |  | Property | Security space/zone classification: A space/zone indicating that the space/zone has some kind of security requirements without further specifying them in the model (typically at an early project stage, when actual requirements are given in a separate report, as a preliminary notice for new use cases, to avoid disclosing actual requirements in the model, or to indicate a need for interdisciplinary coordination). | Boolean | NOSSB_ReqTriggers.HasSecurityReq | - | - | - | - | - | -
| Common Properties |  |  | Group |  |  |  | - | - | - | - | - | -
|  | Status |  | Property | from IFC documentation: Status of the element, predominately used in renovation or retrofitting projects. The status can be assigned to as "New" - element designed as new addition, "Existing" - element exists and remains, "Demolish" - element existed but is to be demolished, "Temporary" - element will exists only temporary (like a temporary support structure). | Label | Pset_ElementAssemblyCommon.Status | - | - | - | - | - | -
| Pset_InstallationOccurrence |  |  | Group | from IFC documentation: Date on which the element is installed. |  | Pset_InstallationOccurrence | - | - | - | - | - | -
|  | AcceptanceDate |  | Property | from IFC documentation: Date on which the element is accepted by the manager or administrator. | Label | Pset_InstallationOccurrence.AcceptanceDate | - | - | - | - | - | -
|  | InstallationDate |  | Property | from IFC documentation: Date on which the element is installed. | Label | Pset_InstallationOccurrence.InstallationDate | - | - | - | - | - | -
|  | PutIntoOperationDate |  | Property | from IFC documentation: Date on which the element is put into operation. | Label | Pset_InstallationOccurrence.PutIntoOperationDate | - | - | - | - | - | -
| Pset_ManufacturerOccurrence |  |  | Group | from IFC documentation: The date that the manufactured item was purchased. |  | Pset_ManufacturerOccurrence | - | - | - | - | - | -
|  | AcquisitionDate |  | Property | from IFC documentation: The date that the manufactured item was purchased. | Label | Pset_ManufacturerOccurrence.AcquisitionDate | - | - | - | - | - | -
|  | AssemblyPlace |  | Property | from IFC documentation: Enumeration defining where the assembly is intended to take place, either in a factory, other offsite location or on the building site. | Label | Pset_ManufacturerOccurrence.AssemblyPlace | - | - | - | - | - | -
|  |  | FACTORY | Value | from IFC documentation:
|  |  | NOTKNOWN | Value | from IFC documentation:
|  |  | OFFSITE | Value | from IFC documentation:
|  |  | OTHER | Value | from IFC documentation:
|  |  | SITE | Value | from IFC documentation:
|  |  | UNSET | Value | from IFC documentation:
|  | BarCode |  | Property | from IFC documentation: The identity of the bar code given to an occurrence of the product. | Identifier | Pset_ManufacturerOccurrence.BarCode | - | - | - | - | - | -
|  | BatchReference |  | Property | from IFC documentation: The identity of the batch reference from which an occurrence of a product is taken. | Identifier | Pset_ManufacturerOccurrence.BatchReference | - | - | - | - | - | -
|  | ManufacturingDate |  | Property | from IFC documentation: Date on which the element was manufactured. | Label | Pset_ManufacturerOccurrence.ManufacturingDate | - | - | - | - | - | -
|  | SerialNumber |  | Property | from IFC documentation: The manufacturer's serial number assigned to an occurrence of a product. | Identifier | Pset_ManufacturerOccurrence.SerialNumber | - | - | - | - | - | -
| Pset_ManufacturerTypeInformation |  |  | Group | from IFC documentation: Enumeration defining where the assembly is intended to take place, either in a factory, other offsite location or on the building site. |  | Pset_ManufacturerTypeInformation | - | - | - | - | - | -
|  | ArticleNumber |  | Property | from IFC documentation: Article number or reference that is be applied to a configured product according to a standard scheme for article number definition as defined by the manufacturer. It is often used as the purchasing number. | Identifier | Pset_ManufacturerTypeInformation.ArticleNumber | - | - | - | - | - | -
|  | AssemblyPlace |  | Property | from IFC documentation: Enumeration defining where the assembly is intended to take place, either in a factory, other offsite location or on the building site. | Label | Pset_ManufacturerTypeInformation.AssemblyPlace | - | - | - | - | - | -
|  |  | FACTORY | Value | from IFC documentation:
|  |  | NOTKNOWN | Value | from IFC documentation:
|  |  | OFFSITE | Value | from IFC documentation:
|  |  | OTHER | Value | from IFC documentation:
|  |  | SITE | Value | from IFC documentation:
|  |  | UNSET | Value | from IFC documentation:
|  | GlobalTradeItemNumber |  | Property | from IFC documentation: The Global Trade Item Number (GTIN) is an identifier for trade items developed by GS1 (www.gs1.org). | Identifier | Pset_ManufacturerTypeInformation.GlobalTradeItemNumber | - | - | - | - | - | -
|  | Manufacturer |  | Property | from IFC documentation: The organization that manufactured and/or assembled the item. | Label | Pset_ManufacturerTypeInformation.Manufacturer | - | - | - | - | - | -
|  | ModelLabel |  | Property | from IFC documentation: The descriptive model name of the product model (or product line) as assigned by the manufacturer of the manufactured item. | Label | Pset_ManufacturerTypeInformation.ModelLabel | - | - | - | - | - | -
|  | ModelReference |  | Property | from IFC documentation: The model number or designator of the product model (or product line) as assigned by the manufacturer of the manufactured item. | Label | Pset_ManufacturerTypeInformation.ModelReference | - | - | - | - | - | -
|  | OperationalDocument |  | Property | from IFC documentation: Manufacturer's operational document | Label | Pset_ManufacturerTypeInformation.OperationalDocument | - | - | - | - | - | -
|  | PerformanceCertificate |  | Property | from IFC documentation: Manufacturer's performance certificate | Label | Pset_ManufacturerTypeInformation.PerformanceCertificate | - | - | - | - | - | -
|  | ProductionYear |  | Property | from IFC documentation: The year of production of the manufactured item. | Label | Pset_ManufacturerTypeInformation.ProductionYear | - | - | - | - | - | -
|  | SafetyDocument |  | Property | from IFC documentation: Manufacturer's safety document | Label | Pset_ManufacturerTypeInformation.SafetyDocument | - | - | - | - | - | -
Åk |  |  |  | Object | En struktur bygget opp av bjelker, søyler osv. med momentbestandige skjøter, for eksempel skiltportal. |  | IfcElementAssembly.PredefinedType.RIGID_FRAME | (✓) | (✓) | (✓) | (✓) | (✓) | (✓)
| Attributter |  |  | Group |  |  |  | - | - | - | - | - | -
|  | Navn |  | Property |  | Label | ifcRoot.Name | - | - | - | - | - | -
|  | Beskrivelse |  | Property |  | Text | ifcRoot.Description | - | - | - | - | - | -
|  | GUID |  | Property |  | Label | IfcRoot.GlobalID | - | - | - | - | - | -
| NONS_Process |  |  | Group | Egenskaper for prosessinformasjon. Egenskapene legges på objektforekomster i elementer. |  |  | (✓) | (✓) | (✓) | (✓) | (✓) | (✓)
|  | Postnummer |  | Property | Postnummer i beskrivelsen. | Label | NONS_Process.BoqID | - | - | ✓ | - | ✓ | -
|  | Kontraktsnummer produksjon |  | Property | Kontrakt-/entreprisenummer på utførsel/bygging. Kommuniserer hvem som er ansvarlig for utførelsen. Hvis det benyttes underentrepriser på flere nivåer i utførelsen, skal prosjektet avgjøre om nummeret skal angis laveste eller høyeste nivå eller på alle nivåene. | Label | NONS_Process.ConstructionContract | - | - | ✓ | ✓ | ✓ | ✓
|  | Kontrollsone |  | Property | Beskriver det enkelte objekts tilhørighet til kontrollsoner. Kontrollsoner er ikke et soneobjekt, men det området i modellen som man velger å kontrollere. Hvis et objekt tilhører flere kontrollsoner (for eksempel ett dekke som skal inngå i kontroll av objekter i kontrollsonene både over og under dekket), angis alle disse i samme streng atskilt med semikolon («;»). | Label | NONS_Process.ControlVolume | - | - | - | - | - | -
|  | Kontraktsnummer prosjektering |  | Property | Kontrakt-/entreprisenummer på prosjektering. Kommuniserer hvem som er ansvarlig for prosjekteringen. | Label | NONS_Process.DesignContract | ✓ | ✓ | ✓ | - | ✓ | -
|  | Utendørs |  | Property | For å kunne skille ut tekniske installasjoner som ligger utenfor bygget, brukes en egendefinert egenskap med en av de tillatte verdiene, som er True eller False. Dette gjelder for komponenter og deler av systemer som ligger utenfor bygget, og som inngår i systemet der systemkomponenten og/eller størsteparten av systemet ligger inne i bygget. | Boolean | NONS_Process.IsOutside | - | - | ✓ | ✓ | ✓ | ✓
|  | Anskaffet |  | Property | Kommuniserer at produktet som objektet representerer er innkjøpt. Selv om objektet ikke er ferdig prosjektert skal geometri og egenskaper være representative for det innkjøpte produktet. Denne kan brukes som alternativ til kode under ConstructedStatus som angir om produktet som objektet representerer er innkjøpt. | Boolean | NONS_Process.IsProcured | - | - | - | - | ✓ | ✓
|  | Milepel |  | Property | Prosjektfase eller mellomliggende milepel. Beskriver hvilket leveransekrav som prosesstatusen gjelder i forhold til. | Label | NONS_Process.Milestone | - | - | - | - | - | -
|  | MMI |  | Property | Kommuniserer objektets modenhetsgrad i beslutnings- og kvalitetssikringsprosessen, uavhengig av fase. Denne egenskapen brukes som alternativ til DesignedStatus, ConstructedStatus og OperationalStatus. | Label | NONS_Process.ProcessStatus | ✓ | ✓ | ✓ | ✓ | ✓ | ✓
|  | Fase bygget |  | Property | Fase bygget iht. definert avtalt faseplan | Label | NONS_Process.PhaseBuilt | - | - | - | - | - | -
|  | Fase revet |  | Property | Fase revet iht. definert avtalt faseplan | Label | NONS_Process.PhaseDemolished | - | - | - | - | - | -
|  | Geometri for eksisterende situasjon |  | Property | Beskriver hva grunnlagsmodellen er basert på . Eksempler kan være eldre planprosess, banedata/kabelkart, FKB/SOSI, ortofoto og scann med lav kvalitet og scann med høy kvalitet. | Label | NONS_Process.GeometryDerivedFrom | - | - | - | - | - | -
|  | Beskrivelse av geometri for eksisterende situasjon |  | Property | Beskrivende tekst. For eksempel hvem som har utført innmålinger, dato mm. | Label | NONS_Process.GeometrySource | - | - | - | - | - | -
| NONS_Revision |  |  | Group | Egenskaper for revisjon |  |  | ✓ | ✓ | ✓ | ✓ | ✓ | ✓
|  | Revisjon Versjonsnummer |  | Property | Gjeldene versjon av elementet | Label | NONS_Process.VersionNumber | ✓ | ✓ | ✓ | ✓ | ✓ | ✓
|  | Beskrivelse av versjon |  | Property | Beskrivelse av endring på elementet i siste versjon. | Text | NONS_Process. VersionDescription | ✓ | ✓ | ✓ | ✓ | ✓ | ✓
|  | Versjonsdato |  | Property | Dato på gjeldende versjon | Time | NONS_Process.VersionDate | ✓ | ✓ | ✓ | ✓ | ✓ | ✓
| NOSSB_Revision |  |  | Group |  |  |  | ✓ | ✓ | ✓ | ✓ | ✓ | ✓
|  | Utført av |  | Property | Utført av | Label | NOSSB_Revision.DesignedBy | ✓ | ✓ | ✓ | ✓ | ✓ | ✓
|  | Kontrollert av |  | Property | Kontrollert av | Label | NOSSB_Revision.ControlledBy | ✓ | ✓ | ✓ | ✓ | ✓ | ✓
|  | Godkjent av |  | Property | Godkjent av | Label | NOSSB_Revision.ApprovedBy | ✓ | ✓ | ✓ | ✓ | ✓ | ✓
| NOSSB_Reference |  |  | Group |  |  |  | (✓) | (✓) | (✓) | - | (✓) | (✓)
|  | Prosesskode |  | Property | Prosesskode iht. Bane NORs eller Statens Vegvesens prosesskoder for arbeidsbeskrivelser og kostnader. | Label | NOSSB_Reference.RefClass | - | - | ✓ | - | ✓ | -
|  | Prosjektnedbrytning/områdekode |  | Property | Angir kode til styringsobjektet som objektet befinner seg i (PNS) | Label | NOSSB_Reference.RefPBS | ✓ | ✓ | ✓ | - | ✓ | ✓
|  | Objekt-ID |  | Property | Unik objekt-ID for objektet. Eksempel er Banedata-ID, NVDB kode eller tilsvarende. | Label | NOSSB_Reference.Objekt-ID | ✓ | ✓ | ✓ | - | ✓ | ✓
|  | Funksjonell Lokasjon |  | Property |  | Label | NOSSB_Reference.FunksjonellLokasjon | - | - | - | - | - | -
| NOSSB_ReqTriggers |  |  | Group | Communicates that the object must be co-designed by another discipline that adds some performance properties (e.g. acoustical or fire safety related) to the object |  |  | - | - | - | - | - | -
|  | Har akustiske krav |  | Property | Communicates the object has acoustical requirements. Activates checking of object according to NOSSB_Acoustic | Boolean | NOSSB_ReqTriggers.HasAcousticReq | - | - | - | - | - | -
|  | Har brannsikkerhetskrav |  | Property | Communicates the object has fire safety requirements. Activates checking of object according to NOSSB_Fire. Applies to elements. | Boolean | NOSSB_ReqTriggers.HasFireSafetyReq | - | - | - | - | - | -
|  | HasFireSafetySpaceReq |  | Property | Communicates the space object has fire safety requirements. Activates checking of object according to NOSSB_FireSpace. Applies to space objects. | Boolean | NOSSB_ReqTriggers.HasFireSafetySpaceReq | - | - | - | - | - | -
|  | HasFireSafetyZoneReq |  | Property | Communicates the space, spatial zone or zone object has fire safety requirements. Activates checking of object according to NOSSB_Firezone. Applies to space, spatial zone and zone objects. | Boolean | NOSSB_ReqTriggers.HasFireSafetyZoneReq | - | - | - | - | - | -
|  | Har miljøkrav |  | Property | Communicates the object has Environmental Documentation Requirements. Activates checking of object according to required RIM-properies. | Boolean | NOSSB_ReqTriggers.HasEnvironmentalReq | - | - | - | - | - | -
|  | Har sikkerhetskrav |  | Property | Security space/zone classification: A space/zone indicating that the space/zone has some kind of security requirements without further specifying them in the model (typically at an early project stage, when actual requirements are given in a separate report, as a preliminary notice for new use cases, to avoid disclosing actual requirements in the model, or to indicate a need for interdisciplinary coordination). | Boolean | NOSSB_ReqTriggers.HasSecurityReq | - | - | - | - | - | -
| Common Properties |  |  | Group |  |  |  | - | - | - | - | - | -
|  | Status |  | Property | from IFC documentation: Status of the element, predominately used in renovation or retrofitting projects. The status can be assigned to as "New" - element designed as new addition, "Existing" - element exists and remains, "Demolish" - element existed but is to be demolished, "Temporary" - element will exists only temporary (like a temporary support structure). | Label | Pset_ElementAssemblyCommon.Status | - | - | - | - | - | -
| Pset_ElementAssemblyTypeRigidFrame |  |  | Group | from IFC documentation: Instructions to describe how the system / equipment / facility is assembled. |  | [MAPPING ERROR] | - | - | - | - | - | -
|  | AssemblyInstruction |  | Property | from IFC documentation: Instructions to describe how the system / equipment / facility is assembled. | Label | Pset_ElementAssemblyTypeRigidFrame.AssemblyInstruction | - | - | - | - | - | -
|  | LoadCapacity |  | Property | from IFC documentation: Indicates the highest permissible load capacity. | Force | Pset_ElementAssemblyTypeRigidFrame.LoadCapacity | - | - | - | - | - | -
|  | NumberOfTracksCrossed |  | Property | from IFC documentation: Indicates the number of tracks which OCS supporting system crosses. | Count | Pset_ElementAssemblyTypeRigidFrame.NumberOfTracksCrossed | - | - | - | - | - | -
|  | Span |  | Property | from IFC documentation: Clear span for this object.The shape information is provided in addition to the shape representation and the geometric parameters used within. In cases of inconsistency between the geometric parameters and the shape properties, provided in the attached property, the geometric parameters take precedence. For geometry editing applications, like CAD: this value should be write-only. | Length (positive, >0) | Pset_ElementAssemblyTypeRigidFrame.Span | - | - | - | - | - | -
| Pset_InstallationOccurrence |  |  | Group | from IFC documentation: Date on which the element is installed. |  | Pset_InstallationOccurrence | - | - | - | - | - | -
|  | AcceptanceDate |  | Property | from IFC documentation: Date on which the element is accepted by the manager or administrator. | Label | Pset_InstallationOccurrence.AcceptanceDate | - | - | - | - | - | -
|  | InstallationDate |  | Property | from IFC documentation: Date on which the element is installed. | Label | Pset_InstallationOccurrence.InstallationDate | - | - | - | - | - | -
|  | PutIntoOperationDate |  | Property | from IFC documentation: Date on which the element is put into operation. | Label | Pset_InstallationOccurrence.PutIntoOperationDate | - | - | - | - | - | -
| Pset_ManufacturerOccurrence |  |  | Group | from IFC documentation: The date that the manufactured item was purchased. |  | Pset_ManufacturerOccurrence | - | - | - | - | - | -
|  | AcquisitionDate |  | Property | from IFC documentation: The date that the manufactured item was purchased. | Label | Pset_ManufacturerOccurrence.AcquisitionDate | - | - | - | - | - | -
|  | AssemblyPlace |  | Property | from IFC documentation: Enumeration defining where the assembly is intended to take place, either in a factory, other offsite location or on the building site. | Label | Pset_ManufacturerOccurrence.AssemblyPlace | - | - | - | - | - | -
|  |  | FACTORY | Value | from IFC documentation:
|  |  | NOTKNOWN | Value | from IFC documentation:
|  |  | OFFSITE | Value | from IFC documentation:
|  |  | OTHER | Value | from IFC documentation:
|  |  | SITE | Value | from IFC documentation:
|  |  | UNSET | Value | from IFC documentation:
|  | BarCode |  | Property | from IFC documentation: The identity of the bar code given to an occurrence of the product. | Identifier | Pset_ManufacturerOccurrence.BarCode | - | - | - | - | - | -
|  | BatchReference |  | Property | from IFC documentation: The identity of the batch reference from which an occurrence of a product is taken. | Identifier | Pset_ManufacturerOccurrence.BatchReference | - | - | - | - | - | -
|  | ManufacturingDate |  | Property | from IFC documentation: Date on which the element was manufactured. | Label | Pset_ManufacturerOccurrence.ManufacturingDate | - | - | - | - | - | -
|  | SerialNumber |  | Property | from IFC documentation: The manufacturer's serial number assigned to an occurrence of a product. | Identifier | Pset_ManufacturerOccurrence.SerialNumber | - | - | - | - | - | -
| Pset_ManufacturerTypeInformation |  |  | Group | from IFC documentation: Enumeration defining where the assembly is intended to take place, either in a factory, other offsite location or on the building site. |  | Pset_ManufacturerTypeInformation | - | - | - | - | - | -
|  | ArticleNumber |  | Property | from IFC documentation: Article number or reference that is be applied to a configured product according to a standard scheme for article number definition as defined by the manufacturer. It is often used as the purchasing number. | Identifier | Pset_ManufacturerTypeInformation.ArticleNumber | - | - | - | - | - | -
|  | AssemblyPlace |  | Property | from IFC documentation: Enumeration defining where the assembly is intended to take place, either in a factory, other offsite location or on the building site. | Label | Pset_ManufacturerTypeInformation.AssemblyPlace | - | - | - | - | - | -
|  |  | FACTORY | Value | from IFC documentation:
|  |  | NOTKNOWN | Value | from IFC documentation:
|  |  | OFFSITE | Value | from IFC documentation:
|  |  | OTHER | Value | from IFC documentation:
|  |  | SITE | Value | from IFC documentation:
|  |  | UNSET | Value | from IFC documentation:
|  | GlobalTradeItemNumber |  | Property | from IFC documentation: The Global Trade Item Number (GTIN) is an identifier for trade items developed by GS1 (www.gs1.org). | Identifier | Pset_ManufacturerTypeInformation.GlobalTradeItemNumber | - | - | - | - | - | -
|  | Manufacturer |  | Property | from IFC documentation: The organization that manufactured and/or assembled the item. | Label | Pset_ManufacturerTypeInformation.Manufacturer | - | - | - | - | - | -
|  | ModelLabel |  | Property | from IFC documentation: The descriptive model name of the product model (or product line) as assigned by the manufacturer of the manufactured item. | Label | Pset_ManufacturerTypeInformation.ModelLabel | - | - | - | - | - | -
|  | ModelReference |  | Property | from IFC documentation: The model number or designator of the product model (or product line) as assigned by the manufacturer of the manufactured item. | Label | Pset_ManufacturerTypeInformation.ModelReference | - | - | - | - | - | -
|  | OperationalDocument |  | Property | from IFC documentation: Manufacturer's operational document | Label | Pset_ManufacturerTypeInformation.OperationalDocument | - | - | - | - | - | -
|  | PerformanceCertificate |  | Property | from IFC documentation: Manufacturer's performance certificate | Label | Pset_ManufacturerTypeInformation.PerformanceCertificate | - | - | - | - | - | -
|  | ProductionYear |  | Property | from IFC documentation: The year of production of the manufactured item. | Label | Pset_ManufacturerTypeInformation.ProductionYear | - | - | - | - | - | -
|  | SafetyDocument |  | Property | from IFC documentation: Manufacturer's safety document | Label | Pset_ManufacturerTypeInformation.SafetyDocument | - | - | - | - | - | -
KL-mast |  |  |  | Object | En sammenstilling som har til hensikt å støtte et kontaktledningssystem. Det inkluderer fundament, støtteelementer og opphengsmontering. |  | IfcElementAssembly.SUPPORTINGASSEMBLY | (✓) | (✓) | (✓) | (✓) | (✓) | (✓)
| Attributter |  |  | Group |  |  |  | - | - | - | - | - | -
|  | Navn |  | Property |  | Label | ifcRoot.Name | - | - | - | - | - | -
|  | Beskrivelse |  | Property |  | Text | ifcRoot.Description | - | - | - | - | - | -
|  | GUID |  | Property |  | Label | IfcRoot.GlobalID | - | - | - | - | - | -
| NONS_Process |  |  | Group | Egenskaper for prosessinformasjon. Egenskapene legges på objektforekomster i elementer. |  |  | (✓) | (✓) | (✓) | (✓) | (✓) | (✓)
|  | Postnummer |  | Property | Postnummer i beskrivelsen. | Label | NONS_Process.BoqID | - | - | ✓ | - | ✓ | -
|  | Kontraktsnummer produksjon |  | Property | Kontrakt-/entreprisenummer på utførsel/bygging. Kommuniserer hvem som er ansvarlig for utførelsen. Hvis det benyttes underentrepriser på flere nivåer i utførelsen, skal prosjektet avgjøre om nummeret skal angis laveste eller høyeste nivå eller på alle nivåene. | Label | NONS_Process.ConstructionContract | - | - | ✓ | ✓ | ✓ | ✓
|  | Kontrollsone |  | Property | Beskriver det enkelte objekts tilhørighet til kontrollsoner. Kontrollsoner er ikke et soneobjekt, men det området i modellen som man velger å kontrollere. Hvis et objekt tilhører flere kontrollsoner (for eksempel ett dekke som skal inngå i kontroll av objekter i kontrollsonene både over og under dekket), angis alle disse i samme streng atskilt med semikolon («;»). | Label | NONS_Process.ControlVolume | - | - | - | - | - | -
|  | Kontraktsnummer prosjektering |  | Property | Kontrakt-/entreprisenummer på prosjektering. Kommuniserer hvem som er ansvarlig for prosjekteringen. | Label | NONS_Process.DesignContract | ✓ | ✓ | ✓ | - | ✓ | -
|  | Utendørs |  | Property | For å kunne skille ut tekniske installasjoner som ligger utenfor bygget, brukes en egendefinert egenskap med en av de tillatte verdiene, som er True eller False. Dette gjelder for komponenter og deler av systemer som ligger utenfor bygget, og som inngår i systemet der systemkomponenten og/eller størsteparten av systemet ligger inne i bygget. | Boolean | NONS_Process.IsOutside | - | - | ✓ | ✓ | ✓ | ✓
|  | Anskaffet |  | Property | Kommuniserer at produktet som objektet representerer er innkjøpt. Selv om objektet ikke er ferdig prosjektert skal geometri og egenskaper være representative for det innkjøpte produktet. Denne kan brukes som alternativ til kode under ConstructedStatus som angir om produktet som objektet representerer er innkjøpt. | Boolean | NONS_Process.IsProcured | - | - | - | - | ✓ | ✓
|  | Milepel |  | Property | Prosjektfase eller mellomliggende milepel. Beskriver hvilket leveransekrav som prosesstatusen gjelder i forhold til. | Label | NONS_Process.Milestone | - | - | - | - | - | -
|  | MMI |  | Property | Kommuniserer objektets modenhetsgrad i beslutnings- og kvalitetssikringsprosessen, uavhengig av fase. Denne egenskapen brukes som alternativ til DesignedStatus, ConstructedStatus og OperationalStatus. | Label | NONS_Process.ProcessStatus | ✓ | ✓ | ✓ | ✓ | ✓ | ✓
|  | Fase bygget |  | Property | Fase bygget iht. definert avtalt faseplan | Label | NONS_Process.PhaseBuilt | - | - | - | - | - | -
|  | Fase revet |  | Property | Fase revet iht. definert avtalt faseplan | Label | NONS_Process.PhaseDemolished | - | - | - | - | - | -
|  | Geometri for eksisterende situasjon |  | Property | Beskriver hva grunnlagsmodellen er basert på . Eksempler kan være eldre planprosess, banedata/kabelkart, FKB/SOSI, ortofoto og scann med lav kvalitet og scann med høy kvalitet. | Label | NONS_Process.GeometryDerivedFrom | - | - | - | - | - | -
|  | Beskrivelse av geometri for eksisterende situasjon |  | Property | Beskrivende tekst. For eksempel hvem som har utført innmålinger, dato mm. | Label | NONS_Process.GeometrySource | - | - | - | - | - | -
| NONS_Revision |  |  | Group | Egenskaper for revisjon |  |  | ✓ | ✓ | ✓ | ✓ | ✓ | ✓
|  | Revisjon Versjonsnummer |  | Property | Gjeldene versjon av elementet | Label | NONS_Process.VersionNumber | ✓ | ✓ | ✓ | ✓ | ✓ | ✓
|  | Beskrivelse av versjon |  | Property | Beskrivelse av endring på elementet i siste versjon. | Text | NONS_Process. VersionDescription | ✓ | ✓ | ✓ | ✓ | ✓ | ✓
|  | Versjonsdato |  | Property | Dato på gjeldende versjon | Time | NONS_Process.VersionDate | ✓ | ✓ | ✓ | ✓ | ✓ | ✓
| NOSSB_Revision |  |  | Group |  |  |  | ✓ | ✓ | ✓ | ✓ | ✓ | ✓
|  | Utført av |  | Property | Utført av | Label | NOSSB_Revision.DesignedBy | ✓ | ✓ | ✓ | ✓ | ✓ | ✓
|  | Kontrollert av |  | Property | Kontrollert av | Label | NOSSB_Revision.ControlledBy | ✓ | ✓ | ✓ | ✓ | ✓ | ✓
|  | Godkjent av |  | Property | Godkjent av | Label | NOSSB_Revision.ApprovedBy | ✓ | ✓ | ✓ | ✓ | ✓ | ✓
| NOSSB_Reference |  |  | Group |  |  |  | (✓) | (✓) | (✓) | - | (✓) | (✓)
|  | Prosesskode |  | Property | Prosesskode iht. Bane NORs eller Statens Vegvesens prosesskoder for arbeidsbeskrivelser og kostnader. | Label | NOSSB_Reference.RefClass | - | - | ✓ | - | ✓ | -
|  | Prosjektnedbrytning/områdekode |  | Property | Angir kode til styringsobjektet som objektet befinner seg i (PNS) | Label | NOSSB_Reference.RefPBS | ✓ | ✓ | ✓ | - | ✓ | ✓
|  | Objekt-ID |  | Property | Unik objekt-ID for objektet. Eksempel er Banedata-ID, NVDB kode eller tilsvarende. | Label | NOSSB_Reference.Objekt-ID | ✓ | ✓ | ✓ | - | ✓ | ✓
|  | Funksjonell Lokasjon |  | Property |  | Label | NOSSB_Reference.FunksjonellLokasjon | - | - | - | - | - | -
| NOSSB_ReqTriggers |  |  | Group | Communicates that the object must be co-designed by another discipline that adds some performance properties (e.g. acoustical or fire safety related) to the object |  |  | - | - | - | - | - | -
|  | Har akustiske krav |  | Property | Communicates the object has acoustical requirements. Activates checking of object according to NOSSB_Acoustic | Boolean | NOSSB_ReqTriggers.HasAcousticReq | - | - | - | - | - | -
|  | Har brannsikkerhetskrav |  | Property | Communicates the object has fire safety requirements. Activates checking of object according to NOSSB_Fire. Applies to elements. | Boolean | NOSSB_ReqTriggers.HasFireSafetyReq | - | - | - | - | - | -
|  | HasFireSafetySpaceReq |  | Property | Communicates the space object has fire safety requirements. Activates checking of object according to NOSSB_FireSpace. Applies to space objects. | Boolean | NOSSB_ReqTriggers.HasFireSafetySpaceReq | - | - | - | - | - | -
|  | HasFireSafetyZoneReq |  | Property | Communicates the space, spatial zone or zone object has fire safety requirements. Activates checking of object according to NOSSB_Firezone. Applies to space, spatial zone and zone objects. | Boolean | NOSSB_ReqTriggers.HasFireSafetyZoneReq | - | - | - | - | - | -
|  | Har miljøkrav |  | Property | Communicates the object has Environmental Documentation Requirements. Activates checking of object according to required RIM-properies. | Boolean | NOSSB_ReqTriggers.HasEnvironmentalReq | - | - | - | - | - | -
|  | Har sikkerhetskrav |  | Property | Security space/zone classification: A space/zone indicating that the space/zone has some kind of security requirements without further specifying them in the model (typically at an early project stage, when actual requirements are given in a separate report, as a preliminary notice for new use cases, to avoid disclosing actual requirements in the model, or to indicate a need for interdisciplinary coordination). | Boolean | NOSSB_ReqTriggers.HasSecurityReq | - | - | - | - | - | -
| Common Properties |  |  | Group |  |  |  | - | - | - | - | - | -
|  | Status |  | Property | from IFC documentation: Status of the element, predominately used in renovation or retrofitting projects. The status can be assigned to as "New" - element designed as new addition, "Existing" - element exists and remains, "Demolish" - element existed but is to be demolished, "Temporary" - element will exists only temporary (like a temporary support structure). | Label | Pset_ElementAssemblyCommon.Status | - | - | - | - | - | -
| Pset_ElementAssemblyTypeSupportingAssembly |  |  | Group | from IFC documentation: Indicates the number of cantilevers in the OCS supporting system. |  | [MAPPING ERROR] | - | - | - | - | - | -
|  | NumberOfCantilevers |  | Property | from IFC documentation: Indicates the number of cantilevers in the OCS supporting system. | Count | Pset_ElementAssemblyTypeSupportingAssembly.NumberOfCantilevers | - | - | - | - | - | -
|  | TypeOfSupportingSystem |  | Property | from IFC documentation: Type of foundation in the OCS supporting system. | Label | Pset_ElementAssemblyTypeSupportingAssembly.TypeOfSupportingSystem | - | - | - | - | - | -
|  |  | ENDCATENARYSUPPORT | Value | from IFC documentation:
|  |  | HEADSPANSUPPORT | Value | from IFC documentation:
|  |  | HERSE | Value | from IFC documentation:
|  |  | MULTITRACKSUPPORT | Value | from IFC documentation:
|  |  | NOTKNOWN | Value | from IFC documentation:
|  |  | OTHER | Value | from IFC documentation:
|  |  | RIGIDGANTRY | Value | from IFC documentation:
|  |  | SIMPLESUPPORT | Value | from IFC documentation:
|  |  | UNSET | Value | from IFC documentation:
| Pset_InstallationOccurrence |  |  | Group | from IFC documentation: Date on which the element is installed. |  | Pset_InstallationOccurrence | - | - | - | - | - | -
|  | AcceptanceDate |  | Property | from IFC documentation: Date on which the element is accepted by the manager or administrator. | Label | Pset_InstallationOccurrence.AcceptanceDate | - | - | - | - | - | -
|  | InstallationDate |  | Property | from IFC documentation: Date on which the element is installed. | Label | Pset_InstallationOccurrence.InstallationDate | - | - | - | - | - | -
|  | PutIntoOperationDate |  | Property | from IFC documentation: Date on which the element is put into operation. | Label | Pset_InstallationOccurrence.PutIntoOperationDate | - | - | - | - | - | -
| Pset_ManufacturerOccurrence |  |  | Group | from IFC documentation: The date that the manufactured item was purchased. |  | Pset_ManufacturerOccurrence | - | - | - | - | - | -
|  | AcquisitionDate |  | Property | from IFC documentation: The date that the manufactured item was purchased. | Label | Pset_ManufacturerOccurrence.AcquisitionDate | - | - | - | - | - | -
|  | AssemblyPlace |  | Property | from IFC documentation: Enumeration defining where the assembly is intended to take place, either in a factory, other offsite location or on the building site. | Label | Pset_ManufacturerOccurrence.AssemblyPlace | - | - | - | - | - | -
|  |  | FACTORY | Value | from IFC documentation:
|  |  | NOTKNOWN | Value | from IFC documentation:
|  |  | OFFSITE | Value | from IFC documentation:
|  |  | OTHER | Value | from IFC documentation:
|  |  | SITE | Value | from IFC documentation:
|  |  | UNSET | Value | from IFC documentation:
|  | BarCode |  | Property | from IFC documentation: The identity of the bar code given to an occurrence of the product. | Identifier | Pset_ManufacturerOccurrence.BarCode | - | - | - | - | - | -
|  | BatchReference |  | Property | from IFC documentation: The identity of the batch reference from which an occurrence of a product is taken. | Identifier | Pset_ManufacturerOccurrence.BatchReference | - | - | - | - | - | -
|  | ManufacturingDate |  | Property | from IFC documentation: Date on which the element was manufactured. | Label | Pset_ManufacturerOccurrence.ManufacturingDate | - | - | - | - | - | -
|  | SerialNumber |  | Property | from IFC documentation: The manufacturer's serial number assigned to an occurrence of a product. | Identifier | Pset_ManufacturerOccurrence.SerialNumber | - | - | - | - | - | -
| Pset_ManufacturerTypeInformation |  |  | Group | from IFC documentation: Enumeration defining where the assembly is intended to take place, either in a factory, other offsite location or on the building site. |  | Pset_ManufacturerTypeInformation | - | - | - | - | - | -
|  | ArticleNumber |  | Property | from IFC documentation: Article number or reference that is be applied to a configured product according to a standard scheme for article number definition as defined by the manufacturer. It is often used as the purchasing number. | Identifier | Pset_ManufacturerTypeInformation.ArticleNumber | - | - | - | - | - | -
|  | AssemblyPlace |  | Property | from IFC documentation: Enumeration defining where the assembly is intended to take place, either in a factory, other offsite location or on the building site. | Label | Pset_ManufacturerTypeInformation.AssemblyPlace | - | - | - | - | - | -
|  |  | FACTORY | Value | from IFC documentation:
|  |  | NOTKNOWN | Value | from IFC documentation:
|  |  | OFFSITE | Value | from IFC documentation:
|  |  | OTHER | Value | from IFC documentation:
|  |  | SITE | Value | from IFC documentation:
|  |  | UNSET | Value | from IFC documentation:
|  | GlobalTradeItemNumber |  | Property | from IFC documentation: The Global Trade Item Number (GTIN) is an identifier for trade items developed by GS1 (www.gs1.org). | Identifier | Pset_ManufacturerTypeInformation.GlobalTradeItemNumber | - | - | - | - | - | -
|  | Manufacturer |  | Property | from IFC documentation: The organization that manufactured and/or assembled the item. | Label | Pset_ManufacturerTypeInformation.Manufacturer | - | - | - | - | - | -
|  | ModelLabel |  | Property | from IFC documentation: The descriptive model name of the product model (or product line) as assigned by the manufacturer of the manufactured item. | Label | Pset_ManufacturerTypeInformation.ModelLabel | - | - | - | - | - | -
|  | ModelReference |  | Property | from IFC documentation: The model number or designator of the product model (or product line) as assigned by the manufacturer of the manufactured item. | Label | Pset_ManufacturerTypeInformation.ModelReference | - | - | - | - | - | -
|  | OperationalDocument |  | Property | from IFC documentation: Manufacturer's operational document | Label | Pset_ManufacturerTypeInformation.OperationalDocument | - | - | - | - | - | -
|  | PerformanceCertificate |  | Property | from IFC documentation: Manufacturer's performance certificate | Label | Pset_ManufacturerTypeInformation.PerformanceCertificate | - | - | - | - | - | -
|  | ProductionYear |  | Property | from IFC documentation: The year of production of the manufactured item. | Label | Pset_ManufacturerTypeInformation.ProductionYear | - | - | - | - | - | -
|  | SafetyDocument |  | Property | from IFC documentation: Manufacturer's safety document | Label | Pset_ManufacturerTypeInformation.SafetyDocument | - | - | - | - | - | -
Utligger |  |  |  | Object |  |  | IfcElementAssembly.PredefinedType.SUSPENSIONASSEMBLY | (✓) | (✓) | (✓) | (✓) | (✓) | (✓)
| Attributter |  |  | Group |  |  |  | - | - | - | - | - | -
|  | Navn |  | Property |  | Label | ifcRoot.Name | - | - | - | - | - | -
|  | Beskrivelse |  | Property |  | Text | ifcRoot.Description | - | - | - | - | - | -
|  | GUID |  | Property |  | Label | IfcRoot.GlobalID | - | - | - | - | - | -
| NONS_Process |  |  | Group | Egenskaper for prosessinformasjon. Egenskapene legges på objektforekomster i elementer. |  |  | (✓) | (✓) | (✓) | (✓) | (✓) | (✓)
|  | Postnummer |  | Property | Postnummer i beskrivelsen. | Label | NONS_Process.BoqID | - | - | ✓ | - | ✓ | -
|  | Kontraktsnummer produksjon |  | Property | Kontrakt-/entreprisenummer på utførsel/bygging. Kommuniserer hvem som er ansvarlig for utførelsen. Hvis det benyttes underentrepriser på flere nivåer i utførelsen, skal prosjektet avgjøre om nummeret skal angis laveste eller høyeste nivå eller på alle nivåene. | Label | NONS_Process.ConstructionContract | - | - | ✓ | ✓ | ✓ | ✓
|  | Kontrollsone |  | Property | Beskriver det enkelte objekts tilhørighet til kontrollsoner. Kontrollsoner er ikke et soneobjekt, men det området i modellen som man velger å kontrollere. Hvis et objekt tilhører flere kontrollsoner (for eksempel ett dekke som skal inngå i kontroll av objekter i kontrollsonene både over og under dekket), angis alle disse i samme streng atskilt med semikolon («;»). | Label | NONS_Process.ControlVolume | - | - | - | - | - | -
|  | Kontraktsnummer prosjektering |  | Property | Kontrakt-/entreprisenummer på prosjektering. Kommuniserer hvem som er ansvarlig for prosjekteringen. | Label | NONS_Process.DesignContract | ✓ | ✓ | ✓ | - | ✓ | -
|  | Utendørs |  | Property | For å kunne skille ut tekniske installasjoner som ligger utenfor bygget, brukes en egendefinert egenskap med en av de tillatte verdiene, som er True eller False. Dette gjelder for komponenter og deler av systemer som ligger utenfor bygget, og som inngår i systemet der systemkomponenten og/eller størsteparten av systemet ligger inne i bygget. | Boolean | NONS_Process.IsOutside | - | - | ✓ | ✓ | ✓ | ✓
|  | Anskaffet |  | Property | Kommuniserer at produktet som objektet representerer er innkjøpt. Selv om objektet ikke er ferdig prosjektert skal geometri og egenskaper være representative for det innkjøpte produktet. Denne kan brukes som alternativ til kode under ConstructedStatus som angir om produktet som objektet representerer er innkjøpt. | Boolean | NONS_Process.IsProcured | - | - | - | - | ✓ | ✓
|  | Milepel |  | Property | Prosjektfase eller mellomliggende milepel. Beskriver hvilket leveransekrav som prosesstatusen gjelder i forhold til. | Label | NONS_Process.Milestone | - | - | - | - | - | -
|  | MMI |  | Property | Kommuniserer objektets modenhetsgrad i beslutnings- og kvalitetssikringsprosessen, uavhengig av fase. Denne egenskapen brukes som alternativ til DesignedStatus, ConstructedStatus og OperationalStatus. | Label | NONS_Process.ProcessStatus | ✓ | ✓ | ✓ | ✓ | ✓ | ✓
|  | Fase bygget |  | Property | Fase bygget iht. definert avtalt faseplan | Label | NONS_Process.PhaseBuilt | - | - | - | - | - | -
|  | Fase revet |  | Property | Fase revet iht. definert avtalt faseplan | Label | NONS_Process.PhaseDemolished | - | - | - | - | - | -
|  | Geometri for eksisterende situasjon |  | Property | Beskriver hva grunnlagsmodellen er basert på . Eksempler kan være eldre planprosess, banedata/kabelkart, FKB/SOSI, ortofoto og scann med lav kvalitet og scann med høy kvalitet. | Label | NONS_Process.GeometryDerivedFrom | - | - | - | - | - | -
|  | Beskrivelse av geometri for eksisterende situasjon |  | Property | Beskrivende tekst. For eksempel hvem som har utført innmålinger, dato mm. | Label | NONS_Process.GeometrySource | - | - | - | - | - | -
| NONS_Revision |  |  | Group | Egenskaper for revisjon |  |  | ✓ | ✓ | ✓ | ✓ | ✓ | ✓
|  | Revisjon Versjonsnummer |  | Property | Gjeldene versjon av elementet | Label | NONS_Process.VersionNumber | ✓ | ✓ | ✓ | ✓ | ✓ | ✓
|  | Beskrivelse av versjon |  | Property | Beskrivelse av endring på elementet i siste versjon. | Text | NONS_Process. VersionDescription | ✓ | ✓ | ✓ | ✓ | ✓ | ✓
|  | Versjonsdato |  | Property | Dato på gjeldende versjon | Time | NONS_Process.VersionDate | ✓ | ✓ | ✓ | ✓ | ✓ | ✓
| NOSSB_Revision |  |  | Group |  |  |  | ✓ | ✓ | ✓ | ✓ | ✓ | ✓
|  | Utført av |  | Property | Utført av | Label | NOSSB_Revision.DesignedBy | ✓ | ✓ | ✓ | ✓ | ✓ | ✓
|  | Kontrollert av |  | Property | Kontrollert av | Label | NOSSB_Revision.ControlledBy | ✓ | ✓ | ✓ | ✓ | ✓ | ✓
|  | Godkjent av |  | Property | Godkjent av | Label | NOSSB_Revision.ApprovedBy | ✓ | ✓ | ✓ | ✓ | ✓ | ✓
| NOSSB_Reference |  |  | Group |  |  |  | (✓) | (✓) | (✓) | - | (✓) | (✓)
|  | Prosesskode |  | Property | Prosesskode iht. Bane NORs eller Statens Vegvesens prosesskoder for arbeidsbeskrivelser og kostnader. | Label | NOSSB_Reference.RefClass | - | - | ✓ | - | ✓ | -
|  | Prosjektnedbrytning/områdekode |  | Property | Angir kode til styringsobjektet som objektet befinner seg i (PNS) | Label | NOSSB_Reference.RefPBS | ✓ | ✓ | ✓ | - | ✓ | ✓
|  | Objekt-ID |  | Property | Unik objekt-ID for objektet. Eksempel er Banedata-ID, NVDB kode eller tilsvarende. | Label | NOSSB_Reference.Objekt-ID | ✓ | ✓ | ✓ | - | ✓ | ✓
|  | Funksjonell Lokasjon |  | Property |  | Label | NOSSB_Reference.FunksjonellLokasjon | - | - | - | - | - | -
| NOSSB_ReqTriggers |  |  | Group | Communicates that the object must be co-designed by another discipline that adds some performance properties (e.g. acoustical or fire safety related) to the object |  |  | - | - | - | - | - | -
|  | Har akustiske krav |  | Property | Communicates the object has acoustical requirements. Activates checking of object according to NOSSB_Acoustic | Boolean | NOSSB_ReqTriggers.HasAcousticReq | - | - | - | - | - | -
|  | Har brannsikkerhetskrav |  | Property | Communicates the object has fire safety requirements. Activates checking of object according to NOSSB_Fire. Applies to elements. | Boolean | NOSSB_ReqTriggers.HasFireSafetyReq | - | - | - | - | - | -
|  | HasFireSafetySpaceReq |  | Property | Communicates the space object has fire safety requirements. Activates checking of object according to NOSSB_FireSpace. Applies to space objects. | Boolean | NOSSB_ReqTriggers.HasFireSafetySpaceReq | - | - | - | - | - | -
|  | HasFireSafetyZoneReq |  | Property | Communicates the space, spatial zone or zone object has fire safety requirements. Activates checking of object according to NOSSB_Firezone. Applies to space, spatial zone and zone objects. | Boolean | NOSSB_ReqTriggers.HasFireSafetyZoneReq | - | - | - | - | - | -
|  | Har miljøkrav |  | Property | Communicates the object has Environmental Documentation Requirements. Activates checking of object according to required RIM-properies. | Boolean | NOSSB_ReqTriggers.HasEnvironmentalReq | - | - | - | - | - | -
|  | Har sikkerhetskrav |  | Property | Security space/zone classification: A space/zone indicating that the space/zone has some kind of security requirements without further specifying them in the model (typically at an early project stage, when actual requirements are given in a separate report, as a preliminary notice for new use cases, to avoid disclosing actual requirements in the model, or to indicate a need for interdisciplinary coordination). | Boolean | NOSSB_ReqTriggers.HasSecurityReq | - | - | - | - | - | -
| Common Properties |  |  | Group |  |  |  | - | - | - | - | - | -
|  | Status |  | Property | from IFC documentation: Status of the element, predominately used in renovation or retrofitting projects. The status can be assigned to as "New" - element designed as new addition, "Existing" - element exists and remains, "Demolish" - element existed but is to be demolished, "Temporary" - element will exists only temporary (like a temporary support structure). | Label | Pset_ElementAssemblyCommon.Status | - | - | - | - | - | -
| Pset_ElementAssemblyTypeCantilever |  |  | Group | from IFC documentation: Instructions to describe how the system / equipment / facility is assembled. |  | [MAPPING ERROR] | - | - | - | - | - | -
|  | AssemblyInstruction |  | Property | from IFC documentation: Instructions to describe how the system / equipment / facility is assembled. | Label | Pset_ElementAssemblyTypeCantilever.AssemblyInstruction | - | - | - | - | - | -
|  | CantileverType |  | Property | from IFC documentation: Type of cantilever assembly. | Label | Pset_ElementAssemblyTypeCantilever.CantileverType | - | - | - | - | - | -
|  |  | CENTER_CANTILEVER | Value | from IFC documentation:
|  |  | DIRECT_SUSPENSION | Value | from IFC documentation:
|  |  | INSULATED_OVERLAP_CANTILEVER | Value | from IFC documentation:
|  |  | INSULATED_SUSPENSION_SET | Value | from IFC documentation:
|  |  | MECHANICAL_OVERLAP_CANTILEVER | Value | from IFC documentation:
|  |  | MIDPOINT_CANTILEVER | Value | from IFC documentation:
|  |  | MULTIPLE_TRACK_CANTILEVER | Value | from IFC documentation:
|  |  | NOTKNOWN | Value | from IFC documentation:
|  |  | OTHER | Value | from IFC documentation:
|  |  | OUT_OF_RUNNING_CANTILEVER | Value | from IFC documentation:
|  |  | PHASE_SEPARATION_CANTILEVER | Value | from IFC documentation:
|  |  | SINGLE | Value | from IFC documentation:
|  |  | SYSTEM_SEPARATION_CANTILEVER | Value | from IFC documentation:
|  |  | TRANSITION_CANTILEVER | Value | from IFC documentation:
|  |  | TURNOUT_CANTILEVER | Value | from IFC documentation:
|  |  | UNDERBRIDGE_CANTILEVER | Value | from IFC documentation:
|  |  | UNSET | Value | from IFC documentation:
|  | ContactWireStagger |  | Property | from IFC documentation: Lateral displacement of the contact wire to opposite sides of the track centre at successive supports. | Length (positive, >0) | Pset_ElementAssemblyTypeCantilever.ContactWireStagger | - | - | - | - | - | -
|  | SystemHeight |  | Property | from IFC documentation: Vertical distance between the main catenary wire and the contact wire measured at a support point. | Length (positive, >0) | Pset_ElementAssemblyTypeCantilever.SystemHeight | - | - | - | - | - | -
| Pset_ElementAssemblyTypeOCSSuspension |  |  | Group | from IFC documentation: Lateral displacement of the contact wire to opposite sides of the track centre at successive supports. |  | [MAPPING ERROR] | - | - | - | - | - | -
|  | ContactWireHeight |  | Property | from IFC documentation: Distance from the top of the rail to the lower face of the contact wire, measured perpendicular to the track. | Length (positive, >0) | Pset_ElementAssemblyTypeOCSSuspension.ContactWireHeight | - | - | - | - | - | -
|  | ContactWireStagger |  | Property | from IFC documentation: Lateral displacement of the contact wire to opposite sides of the track centre at successive supports. | Length (positive, >0) | Pset_ElementAssemblyTypeOCSSuspension.ContactWireStagger | - | - | - | - | - | -
| Pset_InstallationOccurrence |  |  | Group | from IFC documentation: Date on which the element is installed. |  | Pset_InstallationOccurrence | - | - | - | - | - | -
|  | AcceptanceDate |  | Property | from IFC documentation: Date on which the element is accepted by the manager or administrator. | Label | Pset_InstallationOccurrence.AcceptanceDate | - | - | - | - | - | -
|  | InstallationDate |  | Property | from IFC documentation: Date on which the element is installed. | Label | Pset_InstallationOccurrence.InstallationDate | - | - | - | - | - | -
|  | PutIntoOperationDate |  | Property | from IFC documentation: Date on which the element is put into operation. | Label | Pset_InstallationOccurrence.PutIntoOperationDate | - | - | - | - | - | -
| Pset_ManufacturerOccurrence |  |  | Group | from IFC documentation: The date that the manufactured item was purchased. |  | Pset_ManufacturerOccurrence | - | - | - | - | - | -
|  | AcquisitionDate |  | Property | from IFC documentation: The date that the manufactured item was purchased. | Label | Pset_ManufacturerOccurrence.AcquisitionDate | - | - | - | - | - | -
|  | AssemblyPlace |  | Property | from IFC documentation: Enumeration defining where the assembly is intended to take place, either in a factory, other offsite location or on the building site. | Label | Pset_ManufacturerOccurrence.AssemblyPlace | - | - | - | - | - | -
|  |  | FACTORY | Value | from IFC documentation:
|  |  | NOTKNOWN | Value | from IFC documentation:
|  |  | OFFSITE | Value | from IFC documentation:
|  |  | OTHER | Value | from IFC documentation:
|  |  | SITE | Value | from IFC documentation:
|  |  | UNSET | Value | from IFC documentation:
|  | BarCode |  | Property | from IFC documentation: The identity of the bar code given to an occurrence of the product. | Identifier | Pset_ManufacturerOccurrence.BarCode | - | - | - | - | - | -
|  | BatchReference |  | Property | from IFC documentation: The identity of the batch reference from which an occurrence of a product is taken. | Identifier | Pset_ManufacturerOccurrence.BatchReference | - | - | - | - | - | -
|  | ManufacturingDate |  | Property | from IFC documentation: Date on which the element was manufactured. | Label | Pset_ManufacturerOccurrence.ManufacturingDate | - | - | - | - | - | -
|  | SerialNumber |  | Property | from IFC documentation: The manufacturer's serial number assigned to an occurrence of a product. | Identifier | Pset_ManufacturerOccurrence.SerialNumber | - | - | - | - | - | -
| Pset_ManufacturerTypeInformation |  |  | Group | from IFC documentation: Enumeration defining where the assembly is intended to take place, either in a factory, other offsite location or on the building site. |  | Pset_ManufacturerTypeInformation | - | - | - | - | - | -
|  | ArticleNumber |  | Property | from IFC documentation: Article number or reference that is be applied to a configured product according to a standard scheme for article number definition as defined by the manufacturer. It is often used as the purchasing number. | Identifier | Pset_ManufacturerTypeInformation.ArticleNumber | - | - | - | - | - | -
|  | AssemblyPlace |  | Property | from IFC documentation: Enumeration defining where the assembly is intended to take place, either in a factory, other offsite location or on the building site. | Label | Pset_ManufacturerTypeInformation.AssemblyPlace | - | - | - | - | - | -
|  |  | FACTORY | Value | from IFC documentation:
|  |  | NOTKNOWN | Value | from IFC documentation:
|  |  | OFFSITE | Value | from IFC documentation:
|  |  | OTHER | Value | from IFC documentation:
|  |  | SITE | Value | from IFC documentation:
|  |  | UNSET | Value | from IFC documentation:
|  | GlobalTradeItemNumber |  | Property | from IFC documentation: The Global Trade Item Number (GTIN) is an identifier for trade items developed by GS1 (www.gs1.org). | Identifier | Pset_ManufacturerTypeInformation.GlobalTradeItemNumber | - | - | - | - | - | -
|  | Manufacturer |  | Property | from IFC documentation: The organization that manufactured and/or assembled the item. | Label | Pset_ManufacturerTypeInformation.Manufacturer | - | - | - | - | - | -
|  | ModelLabel |  | Property | from IFC documentation: The descriptive model name of the product model (or product line) as assigned by the manufacturer of the manufactured item. | Label | Pset_ManufacturerTypeInformation.ModelLabel | - | - | - | - | - | -
|  | ModelReference |  | Property | from IFC documentation: The model number or designator of the product model (or product line) as assigned by the manufacturer of the manufactured item. | Label | Pset_ManufacturerTypeInformation.ModelReference | - | - | - | - | - | -
|  | OperationalDocument |  | Property | from IFC documentation: Manufacturer's operational document | Label | Pset_ManufacturerTypeInformation.OperationalDocument | - | - | - | - | - | -
|  | PerformanceCertificate |  | Property | from IFC documentation: Manufacturer's performance certificate | Label | Pset_ManufacturerTypeInformation.PerformanceCertificate | - | - | - | - | - | -
|  | ProductionYear |  | Property | from IFC documentation: The year of production of the manufactured item. | Label | Pset_ManufacturerTypeInformation.ProductionYear | - | - | - | - | - | -
|  | SafetyDocument |  | Property | from IFC documentation: Manufacturer's safety document | Label | Pset_ManufacturerTypeInformation.SafetyDocument | - | - | - | - | - | -
Skilt |  |  |  | Object | En skilttype dannet av en vertikal stolpe muligens med noen bokstaver eller symboler som vanligvis brukes for å avgrense avstand eller plassering av noe utstyr. |  | IfcSign.MARKER | (✓) | (✓) | (✓) | (✓) | (✓) | (✓)
| Attributter |  |  | Group |  |  |  | - | - | - | - | - | -
|  | Navn |  | Property |  | Label | ifcRoot.Name | - | - | - | - | - | -
|  | Beskrivelse |  | Property |  | Text | ifcRoot.Description | - | - | - | - | - | -
|  | GUID |  | Property |  | Label | IfcRoot.GlobalID | - | - | - | - | - | -
| NONS_Process |  |  | Group | Egenskaper for prosessinformasjon. Egenskapene legges på objektforekomster i elementer. |  |  | (✓) | (✓) | (✓) | (✓) | (✓) | (✓)
|  | Postnummer |  | Property | Postnummer i beskrivelsen. | Label | NONS_Process.BoqID | - | - | ✓ | - | ✓ | -
|  | Kontraktsnummer produksjon |  | Property | Kontrakt-/entreprisenummer på utførsel/bygging. Kommuniserer hvem som er ansvarlig for utførelsen. Hvis det benyttes underentrepriser på flere nivåer i utførelsen, skal prosjektet avgjøre om nummeret skal angis laveste eller høyeste nivå eller på alle nivåene. | Label | NONS_Process.ConstructionContract | - | - | ✓ | ✓ | ✓ | ✓
|  | Kontrollsone |  | Property | Beskriver det enkelte objekts tilhørighet til kontrollsoner. Kontrollsoner er ikke et soneobjekt, men det området i modellen som man velger å kontrollere. Hvis et objekt tilhører flere kontrollsoner (for eksempel ett dekke som skal inngå i kontroll av objekter i kontrollsonene både over og under dekket), angis alle disse i samme streng atskilt med semikolon («;»). | Label | NONS_Process.ControlVolume | - | - | - | - | - | -
|  | Kontraktsnummer prosjektering |  | Property | Kontrakt-/entreprisenummer på prosjektering. Kommuniserer hvem som er ansvarlig for prosjekteringen. | Label | NONS_Process.DesignContract | ✓ | ✓ | ✓ | - | ✓ | -
|  | Utendørs |  | Property | For å kunne skille ut tekniske installasjoner som ligger utenfor bygget, brukes en egendefinert egenskap med en av de tillatte verdiene, som er True eller False. Dette gjelder for komponenter og deler av systemer som ligger utenfor bygget, og som inngår i systemet der systemkomponenten og/eller størsteparten av systemet ligger inne i bygget. | Boolean | NONS_Process.IsOutside | - | - | ✓ | ✓ | ✓ | ✓
|  | Anskaffet |  | Property | Kommuniserer at produktet som objektet representerer er innkjøpt. Selv om objektet ikke er ferdig prosjektert skal geometri og egenskaper være representative for det innkjøpte produktet. Denne kan brukes som alternativ til kode under ConstructedStatus som angir om produktet som objektet representerer er innkjøpt. | Boolean | NONS_Process.IsProcured | - | - | - | - | ✓ | ✓
|  | Milepel |  | Property | Prosjektfase eller mellomliggende milepel. Beskriver hvilket leveransekrav som prosesstatusen gjelder i forhold til. | Label | NONS_Process.Milestone | - | - | - | - | - | -
|  | MMI |  | Property | Kommuniserer objektets modenhetsgrad i beslutnings- og kvalitetssikringsprosessen, uavhengig av fase. Denne egenskapen brukes som alternativ til DesignedStatus, ConstructedStatus og OperationalStatus. | Label | NONS_Process.ProcessStatus | ✓ | ✓ | ✓ | ✓ | ✓ | ✓
|  | Fase bygget |  | Property | Fase bygget iht. definert avtalt faseplan | Label | NONS_Process.PhaseBuilt | - | - | - | - | - | -
|  | Fase revet |  | Property | Fase revet iht. definert avtalt faseplan | Label | NONS_Process.PhaseDemolished | - | - | - | - | - | -
|  | Geometri for eksisterende situasjon |  | Property | Beskriver hva grunnlagsmodellen er basert på . Eksempler kan være eldre planprosess, banedata/kabelkart, FKB/SOSI, ortofoto og scann med lav kvalitet og scann med høy kvalitet. | Label | NONS_Process.GeometryDerivedFrom | - | - | - | - | - | -
|  | Beskrivelse av geometri for eksisterende situasjon |  | Property | Beskrivende tekst. For eksempel hvem som har utført innmålinger, dato mm. | Label | NONS_Process.GeometrySource | - | - | - | - | - | -
| NONS_Revision |  |  | Group | Egenskaper for revisjon |  |  | ✓ | ✓ | ✓ | ✓ | ✓ | ✓
|  | Revisjon Versjonsnummer |  | Property | Gjeldene versjon av elementet | Label | NONS_Process.VersionNumber | ✓ | ✓ | ✓ | ✓ | ✓ | ✓
|  | Beskrivelse av versjon |  | Property | Beskrivelse av endring på elementet i siste versjon. | Text | NONS_Process. VersionDescription | ✓ | ✓ | ✓ | ✓ | ✓ | ✓
|  | Versjonsdato |  | Property | Dato på gjeldende versjon | Time | NONS_Process.VersionDate | ✓ | ✓ | ✓ | ✓ | ✓ | ✓
| NOSSB_Revision |  |  | Group |  |  |  | ✓ | ✓ | ✓ | ✓ | ✓ | ✓
|  | Utført av |  | Property | Utført av | Label | NOSSB_Revision.DesignedBy | ✓ | ✓ | ✓ | ✓ | ✓ | ✓
|  | Kontrollert av |  | Property | Kontrollert av | Label | NOSSB_Revision.ControlledBy | ✓ | ✓ | ✓ | ✓ | ✓ | ✓
|  | Godkjent av |  | Property | Godkjent av | Label | NOSSB_Revision.ApprovedBy | ✓ | ✓ | ✓ | ✓ | ✓ | ✓
| NOSSB_Reference |  |  | Group |  |  |  | (✓) | (✓) | (✓) | - | (✓) | (✓)
|  | Prosesskode |  | Property | Prosesskode iht. Bane NORs eller Statens Vegvesens prosesskoder for arbeidsbeskrivelser og kostnader. | Label | NOSSB_Reference.RefClass | - | - | ✓ | - | ✓ | -
|  | Prosjektnedbrytning/områdekode |  | Property | Angir kode til styringsobjektet som objektet befinner seg i (PNS) | Label | NOSSB_Reference.RefPBS | ✓ | ✓ | ✓ | - | ✓ | ✓
|  | Objekt-ID |  | Property | Unik objekt-ID for objektet. Eksempel er Banedata-ID, NVDB kode eller tilsvarende. | Label | NOSSB_Reference.Objekt-ID | ✓ | ✓ | ✓ | - | ✓ | ✓
|  | Funksjonell Lokasjon |  | Property |  | Label | NOSSB_Reference.FunksjonellLokasjon | - | - | - | - | - | -
| NOSSB_ReqTriggers |  |  | Group | Communicates that the object must be co-designed by another discipline that adds some performance properties (e.g. acoustical or fire safety related) to the object |  |  | - | - | - | - | - | -
|  | Har akustiske krav |  | Property | Communicates the object has acoustical requirements. Activates checking of object according to NOSSB_Acoustic | Boolean | NOSSB_ReqTriggers.HasAcousticReq | - | - | - | - | - | -
|  | Har brannsikkerhetskrav |  | Property | Communicates the object has fire safety requirements. Activates checking of object according to NOSSB_Fire. Applies to elements. | Boolean | NOSSB_ReqTriggers.HasFireSafetyReq | - | - | - | - | - | -
|  | HasFireSafetySpaceReq |  | Property | Communicates the space object has fire safety requirements. Activates checking of object according to NOSSB_FireSpace. Applies to space objects. | Boolean | NOSSB_ReqTriggers.HasFireSafetySpaceReq | - | - | - | - | - | -
|  | HasFireSafetyZoneReq |  | Property | Communicates the space, spatial zone or zone object has fire safety requirements. Activates checking of object according to NOSSB_Firezone. Applies to space, spatial zone and zone objects. | Boolean | NOSSB_ReqTriggers.HasFireSafetyZoneReq | - | - | - | - | - | -
|  | Har miljøkrav |  | Property | Communicates the object has Environmental Documentation Requirements. Activates checking of object according to required RIM-properies. | Boolean | NOSSB_ReqTriggers.HasEnvironmentalReq | - | - | - | - | - | -
|  | Har sikkerhetskrav |  | Property | Security space/zone classification: A space/zone indicating that the space/zone has some kind of security requirements without further specifying them in the model (typically at an early project stage, when actual requirements are given in a separate report, as a preliminary notice for new use cases, to avoid disclosing actual requirements in the model, or to indicate a need for interdisciplinary coordination). | Boolean | NOSSB_ReqTriggers.HasSecurityReq | - | - | - | - | - | -
| Common Properties |  |  | Group |  |  |  | - | - | - | - | - | -
|  | IsExternal |  | Property | from IFC documentation: Indication whether the element is designed for use in the exterior (TRUE) or not (FALSE). If (TRUE) it is an external element and faces the outside of the building. | Boolean | Pset_SignCommon.IsExternal | - | - | - | - | - | -
|  | Status |  | Property | from IFC documentation: Status of the element, predominately used in renovation or retrofitting projects. The status can be assigned to as "New" - element designed as new addition, "Existing" - element exists and remains, "Demolish" - element existed but is to be demolished, "Temporary" - element will exists only temporary (like a temporary support structure). | Label | [MAPPING ERROR] | - | - | - | - | - | -
| Pset_ElementComponentCommon |  |  | Group | from IFC documentation: Determines how the accessory will be delivered to the site. |  | Pset_ElementComponentCommon | - | - | - | - | - | -
|  | CorrosionTreatment |  | Property | from IFC documentation: Determines corrosion treatment for metal components. This property is provided if the requirement needs to be expressed (a) independently of a material specification and (b) as a mere requirements statement rather than a workshop design/ processing feature. | Label | Pset_ElementComponentCommon.CorrosionTreatment | - | - | - | - | - | -
|  |  | EPOXYCOATED | Value | from IFC documentation:
|  |  | GALVANISED | Value | from IFC documentation:
|  |  | NONE | Value | from IFC documentation:
|  |  | NOTDEFINED | Value | from IFC documentation:
|  |  | PAINTED | Value | from IFC documentation:
|  |  | STAINLESS | Value | from IFC documentation:
|  | DeliveryType |  | Property | from IFC documentation: Determines how the accessory will be delivered to the site. | Label | Pset_ElementComponentCommon.DeliveryType | - | - | - | - | - | -
|  |  | ATTACHED_FOR_DELIVERY | Value | from IFC documentation:
|  |  | CAST_IN_PLACE | Value | from IFC documentation:
|  |  | LOOSE | Value | from IFC documentation:
|  |  | NOTDEFINED | Value | from IFC documentation:
|  |  | PRECAST | Value | from IFC documentation:
|  |  | WELDED_TO_STRUCTURE | Value | from IFC documentation:
| Pset_InstallationOccurrence |  |  | Group | from IFC documentation: Date on which the element is installed. |  | Pset_InstallationOccurrence | - | - | - | - | - | -
|  | AcceptanceDate |  | Property | from IFC documentation: Date on which the element is accepted by the manager or administrator. | Label | Pset_InstallationOccurrence.AcceptanceDate | - | - | - | - | - | -
|  | InstallationDate |  | Property | from IFC documentation: Date on which the element is installed. | Label | Pset_InstallationOccurrence.InstallationDate | - | - | - | - | - | -
|  | PutIntoOperationDate |  | Property | from IFC documentation: Date on which the element is put into operation. | Label | Pset_InstallationOccurrence.PutIntoOperationDate | - | - | - | - | - | -
| Pset_ManufacturerOccurrence |  |  | Group | from IFC documentation: The date that the manufactured item was purchased. |  | Pset_ManufacturerOccurrence | - | - | - | - | - | -
|  | AcquisitionDate |  | Property | from IFC documentation: The date that the manufactured item was purchased. | Label | Pset_ManufacturerOccurrence.AcquisitionDate | - | - | - | - | - | -
|  | AssemblyPlace |  | Property | from IFC documentation: Enumeration defining where the assembly is intended to take place, either in a factory, other offsite location or on the building site. | Label | Pset_ManufacturerOccurrence.AssemblyPlace | - | - | - | - | - | -
|  |  | FACTORY | Value | from IFC documentation:
|  |  | NOTKNOWN | Value | from IFC documentation:
|  |  | OFFSITE | Value | from IFC documentation:
|  |  | OTHER | Value | from IFC documentation:
|  |  | SITE | Value | from IFC documentation:
|  |  | UNSET | Value | from IFC documentation:
|  | BarCode |  | Property | from IFC documentation: The identity of the bar code given to an occurrence of the product. | Identifier | Pset_ManufacturerOccurrence.BarCode | - | - | - | - | - | -
|  | BatchReference |  | Property | from IFC documentation: The identity of the batch reference from which an occurrence of a product is taken. | Identifier | Pset_ManufacturerOccurrence.BatchReference | - | - | - | - | - | -
|  | ManufacturingDate |  | Property | from IFC documentation: Date on which the element was manufactured. | Label | Pset_ManufacturerOccurrence.ManufacturingDate | - | - | - | - | - | -
|  | SerialNumber |  | Property | from IFC documentation: The manufacturer's serial number assigned to an occurrence of a product. | Identifier | Pset_ManufacturerOccurrence.SerialNumber | - | - | - | - | - | -
| Pset_ManufacturerTypeInformation |  |  | Group | from IFC documentation: Enumeration defining where the assembly is intended to take place, either in a factory, other offsite location or on the building site. |  | Pset_ManufacturerTypeInformation | - | - | - | - | - | -
|  | ArticleNumber |  | Property | from IFC documentation: Article number or reference that is be applied to a configured product according to a standard scheme for article number definition as defined by the manufacturer. It is often used as the purchasing number. | Identifier | Pset_ManufacturerTypeInformation.ArticleNumber | - | - | - | - | - | -
|  | AssemblyPlace |  | Property | from IFC documentation: Enumeration defining where the assembly is intended to take place, either in a factory, other offsite location or on the building site. | Label | Pset_ManufacturerTypeInformation.AssemblyPlace | - | - | - | - | - | -
|  |  | FACTORY | Value | from IFC documentation:
|  |  | NOTKNOWN | Value | from IFC documentation:
|  |  | OFFSITE | Value | from IFC documentation:
|  |  | OTHER | Value | from IFC documentation:
|  |  | SITE | Value | from IFC documentation:
|  |  | UNSET | Value | from IFC documentation:
|  | GlobalTradeItemNumber |  | Property | from IFC documentation: The Global Trade Item Number (GTIN) is an identifier for trade items developed by GS1 (www.gs1.org). | Identifier | Pset_ManufacturerTypeInformation.GlobalTradeItemNumber | - | - | - | - | - | -
|  | Manufacturer |  | Property | from IFC documentation: The organization that manufactured and/or assembled the item. | Label | Pset_ManufacturerTypeInformation.Manufacturer | - | - | - | - | - | -
|  | ModelLabel |  | Property | from IFC documentation: The descriptive model name of the product model (or product line) as assigned by the manufacturer of the manufactured item. | Label | Pset_ManufacturerTypeInformation.ModelLabel | - | - | - | - | - | -
|  | ModelReference |  | Property | from IFC documentation: The model number or designator of the product model (or product line) as assigned by the manufacturer of the manufactured item. | Label | Pset_ManufacturerTypeInformation.ModelReference | - | - | - | - | - | -
|  | OperationalDocument |  | Property | from IFC documentation: Manufacturer's operational document | Label | Pset_ManufacturerTypeInformation.OperationalDocument | - | - | - | - | - | -
|  | PerformanceCertificate |  | Property | from IFC documentation: Manufacturer's performance certificate | Label | Pset_ManufacturerTypeInformation.PerformanceCertificate | - | - | - | - | - | -
|  | ProductionYear |  | Property | from IFC documentation: The year of production of the manufactured item. | Label | Pset_ManufacturerTypeInformation.ProductionYear | - | - | - | - | - | -
|  | SafetyDocument |  | Property | from IFC documentation: Manufacturer's safety document | Label | Pset_ManufacturerTypeInformation.SafetyDocument | - | - | - | - | - | -
| Pset_SignCommon |  |  | Group | from IFC documentation: Designation of the category into which the actors in the population belong. |  | Pset_SignCommon | - | - | - | - | - | -
|  | Category |  | Property | from IFC documentation: Designation of the category into which the actors in the population belong. | Label | Pset_SignCommon.Category | - | - | - | - | - | -
|  | TactileMarking |  | Property | from IFC documentation: The kind of Tactile Marking of the element. | Boolean | Pset_SignCommon.TactileMarking | - | - | - | - | - | -
Strømvern |  |  |  | Object | Strømsvern, vern mot termisk overbelastning, vern sporfelt, ol. |  | IfcProtectiveDevice | (✓) | (✓) | (✓) | (✓) | (✓) | (✓)
| Attributter |  |  | Group |  |  |  | - | - | - | - | - | -
|  | Navn |  | Property |  | Label | ifcRoot.Name | - | - | - | - | - | -
|  | Beskrivelse |  | Property |  | Text | ifcRoot.Description | - | - | - | - | - | -
|  | Forhåndsdefinert type |  | Property |  |  | [MAPPING ERROR] | - | - | - | - | - | -
|  | Systemnavn |  | Property |  | Label | [Assignment To System].Systemnavn | - | - | - | - | - | -
|  | GUID |  | Property |  | Label | IfcRoot.GlobalID | - | - | - | - | - | -
| NONS_Process |  |  | Group | Egenskaper for prosessinformasjon. Egenskapene legges på objektforekomster i elementer. |  |  | (✓) | (✓) | (✓) | (✓) | (✓) | (✓)
|  | Postnummer |  | Property | Postnummer i beskrivelsen. | Label | NONS_Process.BoqID | - | - | ✓ | - | ✓ | -
|  | Kontraktsnummer produksjon |  | Property | Kontrakt-/entreprisenummer på utførsel/bygging. Kommuniserer hvem som er ansvarlig for utførelsen. Hvis det benyttes underentrepriser på flere nivåer i utførelsen, skal prosjektet avgjøre om nummeret skal angis laveste eller høyeste nivå eller på alle nivåene. | Label | NONS_Process.ConstructionContract | - | - | ✓ | ✓ | ✓ | ✓
|  | Kontrollsone |  | Property | Beskriver det enkelte objekts tilhørighet til kontrollsoner. Kontrollsoner er ikke et soneobjekt, men det området i modellen som man velger å kontrollere. Hvis et objekt tilhører flere kontrollsoner (for eksempel ett dekke som skal inngå i kontroll av objekter i kontrollsonene både over og under dekket), angis alle disse i samme streng atskilt med semikolon («;»). | Label | NONS_Process.ControlVolume | - | - | - | - | - | -
|  | Kontraktsnummer prosjektering |  | Property | Kontrakt-/entreprisenummer på prosjektering. Kommuniserer hvem som er ansvarlig for prosjekteringen. | Label | NONS_Process.DesignContract | ✓ | ✓ | ✓ | - | ✓ | -
|  | Utendørs |  | Property | For å kunne skille ut tekniske installasjoner som ligger utenfor bygget, brukes en egendefinert egenskap med en av de tillatte verdiene, som er True eller False. Dette gjelder for komponenter og deler av systemer som ligger utenfor bygget, og som inngår i systemet der systemkomponenten og/eller størsteparten av systemet ligger inne i bygget. | Boolean | NONS_Process.IsOutside | - | - | ✓ | ✓ | ✓ | ✓
|  | Anskaffet |  | Property | Kommuniserer at produktet som objektet representerer er innkjøpt. Selv om objektet ikke er ferdig prosjektert skal geometri og egenskaper være representative for det innkjøpte produktet. Denne kan brukes som alternativ til kode under ConstructedStatus som angir om produktet som objektet representerer er innkjøpt. | Boolean | NONS_Process.IsProcured | - | - | - | - | ✓ | ✓
|  | Milepel |  | Property | Prosjektfase eller mellomliggende milepel. Beskriver hvilket leveransekrav som prosesstatusen gjelder i forhold til. | Label | NONS_Process.Milestone | - | - | - | - | - | -
|  | MMI |  | Property | Kommuniserer objektets modenhetsgrad i beslutnings- og kvalitetssikringsprosessen, uavhengig av fase. Denne egenskapen brukes som alternativ til DesignedStatus, ConstructedStatus og OperationalStatus. | Label | NONS_Process.ProcessStatus | ✓ | ✓ | ✓ | ✓ | ✓ | ✓
|  | Fase bygget |  | Property | Fase bygget iht. definert avtalt faseplan | Label | NONS_Process.PhaseBuilt | - | - | - | - | - | -
|  | Fase revet |  | Property | Fase revet iht. definert avtalt faseplan | Label | NONS_Process.PhaseDemolished | - | - | - | - | - | -
|  | Geometri for eksisterende situasjon |  | Property | Beskriver hva grunnlagsmodellen er basert på . Eksempler kan være eldre planprosess, banedata/kabelkart, FKB/SOSI, ortofoto og scann med lav kvalitet og scann med høy kvalitet. | Label | NONS_Process.GeometryDerivedFrom | - | - | - | - | - | -
|  | Beskrivelse av geometri for eksisterende situasjon |  | Property | Beskrivende tekst. For eksempel hvem som har utført innmålinger, dato mm. | Label | NONS_Process.GeometrySource | - | - | - | - | - | -
| NONS_Revision |  |  | Group | Egenskaper for revisjon |  |  | ✓ | ✓ | ✓ | ✓ | ✓ | ✓
|  | Revisjon Versjonsnummer |  | Property | Gjeldene versjon av elementet | Label | NONS_Process.VersionNumber | ✓ | ✓ | ✓ | ✓ | ✓ | ✓
|  | Beskrivelse av versjon |  | Property | Beskrivelse av endring på elementet i siste versjon. | Text | NONS_Process. VersionDescription | ✓ | ✓ | ✓ | ✓ | ✓ | ✓
|  | Versjonsdato |  | Property | Dato på gjeldende versjon | Time | NONS_Process.VersionDate | ✓ | ✓ | ✓ | ✓ | ✓ | ✓
| NOSSB_Revision |  |  | Group |  |  |  | ✓ | ✓ | ✓ | ✓ | ✓ | ✓
|  | Utført av |  | Property | Utført av | Label | NOSSB_Revision.DesignedBy | ✓ | ✓ | ✓ | ✓ | ✓ | ✓
|  | Kontrollert av |  | Property | Kontrollert av | Label | NOSSB_Revision.ControlledBy | ✓ | ✓ | ✓ | ✓ | ✓ | ✓
|  | Godkjent av |  | Property | Godkjent av | Label | NOSSB_Revision.ApprovedBy | ✓ | ✓ | ✓ | ✓ | ✓ | ✓
| NOSSB_Reference |  |  | Group |  |  |  | (✓) | (✓) | (✓) | - | (✓) | (✓)
|  | Prosesskode |  | Property | Prosesskode iht. Bane NORs eller Statens Vegvesens prosesskoder for arbeidsbeskrivelser og kostnader. | Label | NOSSB_Reference.RefClass | - | - | ✓ | - | ✓ | -
|  | Prosjektnedbrytning/områdekode |  | Property | Angir kode til styringsobjektet som objektet befinner seg i (PNS) | Label | NOSSB_Reference.RefPBS | ✓ | ✓ | ✓ | - | ✓ | ✓
|  | Objekt-ID |  | Property | Unik objekt-ID for objektet. Eksempel er Banedata-ID, NVDB kode eller tilsvarende. | Label | NOSSB_Reference.Objekt-ID | ✓ | ✓ | ✓ | - | ✓ | ✓
|  | Funksjonell Lokasjon |  | Property |  | Label | NOSSB_Reference.FunksjonellLokasjon | - | - | - | - | - | -
| NOSSB_ReqTriggers |  |  | Group | Communicates that the object must be co-designed by another discipline that adds some performance properties (e.g. acoustical or fire safety related) to the object |  |  | - | - | - | - | - | -
|  | Har akustiske krav |  | Property | Communicates the object has acoustical requirements. Activates checking of object according to NOSSB_Acoustic | Boolean | NOSSB_ReqTriggers.HasAcousticReq | - | - | - | - | - | -
|  | Har brannsikkerhetskrav |  | Property | Communicates the object has fire safety requirements. Activates checking of object according to NOSSB_Fire. Applies to elements. | Boolean | NOSSB_ReqTriggers.HasFireSafetyReq | - | - | - | - | - | -
|  | HasFireSafetySpaceReq |  | Property | Communicates the space object has fire safety requirements. Activates checking of object according to NOSSB_FireSpace. Applies to space objects. | Boolean | NOSSB_ReqTriggers.HasFireSafetySpaceReq | - | - | - | - | - | -
|  | HasFireSafetyZoneReq |  | Property | Communicates the space, spatial zone or zone object has fire safety requirements. Activates checking of object according to NOSSB_Firezone. Applies to space, spatial zone and zone objects. | Boolean | NOSSB_ReqTriggers.HasFireSafetyZoneReq | - | - | - | - | - | -
|  | Har miljøkrav |  | Property | Communicates the object has Environmental Documentation Requirements. Activates checking of object according to required RIM-properies. | Boolean | NOSSB_ReqTriggers.HasEnvironmentalReq | - | - | - | - | - | -
|  | Har sikkerhetskrav |  | Property | Security space/zone classification: A space/zone indicating that the space/zone has some kind of security requirements without further specifying them in the model (typically at an early project stage, when actual requirements are given in a separate report, as a preliminary notice for new use cases, to avoid disclosing actual requirements in the model, or to indicate a need for interdisciplinary coordination). | Boolean | NOSSB_ReqTriggers.HasSecurityReq | - | - | - | - | - | -
| Common Properties |  |  | Group |  |  |  | - | - | - | - | - | -
|  | IP_Code |  | Property | from IFC documentation: IP Code, the International Protection Marking, IEC 60529), classifies and rates the degree of protection provided against intrusion. | Label | [MAPPING ERROR] | - | - | - | - | - | -
|  | NominalPowerConsumption |  | Property | from IFC documentation: Nominal total power consumption. | Power | [MAPPING ERROR] | - | - | - | - | - | -
|  | Status |  | Property | from IFC documentation: Status of the element, predominately used in renovation or retrofitting projects. The status can be assigned to as "New" - element designed as new addition, "Existing" - element exists and remains, "Demolish" - element existed but is to be demolished, "Temporary" - element will exists only temporary (like a temporary support structure). | Label | Pset_ProtectiveDeviceTypeCommon.Status | - | - | - | - | - | -
| Pset_ElectricalDeviceCommon |  |  | Group | from IFC documentation: IK Code according to IEC 62262 (2002) is a numeric classification for the degree of protection provided by enclosures for electrical equipment against external mechanical impacts.NOTE In earlier labeling, the third numeral (1..) had been occasionally added to the closely related IP Code on ingress protection, to indicate the level of impact protection. |  | Pset_ElectricalDeviceCommon | - | - | - | - | - | -
|  | ConductorFunction |  | Property | from IFC documentation: Indicates function of the conductors to which the load is connected. Where L1, L2 and L3 represent the phase lines according to IEC 60446 notation (sometimes phase lines may be referenced by color [Red, Blue, Yellow] or by number [1, 2, 3] etc). Protective Earth is sometimes also known as CPC or common protective conductor. Note that for an electrical device, a set of line conductor functions may be applied. | Label | Pset_ElectricalDeviceCommon.ConductorFunction | - | - | - | - | - | -
|  |  | NEUTRAL | Value | from IFC documentation:
|  |  | NOTKNOWN | Value | from IFC documentation:
|  |  | OTHER | Value | from IFC documentation:
|  |  | PHASE_L1 | Value | from IFC documentation:
|  |  | PHASE_L2 | Value | from IFC documentation:
|  |  | PHASE_L3 | Value | from IFC documentation:
|  |  | PROTECTIVEEARTH | Value | from IFC documentation:
|  |  | PROTECTIVEEARTHNEUTRAL | Value | from IFC documentation:
|  |  | UNSET | Value | from IFC documentation:
|  | EarthingStyle |  | Property | from IFC documentation: Indicates the earthing style of the electric device. | Label | Pset_ElectricalDeviceCommon.EarthingStyle | - | - | - | - | - | -
|  | HasProtectiveEarth |  | Property | from IFC documentation: Indicates whether the object has a protective earth connection (=TRUE) or not (= FALSE). | Boolean | Pset_ElectricalDeviceCommon.HasProtectiveEarth | - | - | - | - | - | -
|  | HeatDissipation |  | Property | from IFC documentation: Indicates the heat dissipation of the electric device measured in power. | Power | Pset_ElectricalDeviceCommon.HeatDissipation | - | - | - | - | - | -
|  | IK_Code |  | Property | from IFC documentation: IK Code according to IEC 62262 (2002) is a numeric classification for the degree of protection provided by enclosures for electrical equipment against external mechanical impacts.NOTE In earlier labeling, the third numeral (1..) had been occasionally added to the closely related IP Code on ingress protection, to indicate the level of impact protection. | Label | Pset_ElectricalDeviceCommon.IK_Code | - | - | - | - | - | -
|  | InsulationStandardClass |  | Property | from IFC documentation: Insulation standard classes provides basic protection information against electric shock. Defines levels of insulation required in terms of constructional requirements (creepage and clearance distances) and electrical requirements (compliance with electric strength tests). Basic insulation is considered to be shorted under single fault conditions. The actual values required depend on the working voltage to which the insulation is subjected, as well as other factors. Also indicates whether the electrical device has a protective earth connection. | Label | Pset_ElectricalDeviceCommon.InsulationStandardClass | - | - | - | - | - | -
|  |  | CLASS0APPLIANCE | Value | from IFC documentation:
|  |  | CLASS0IAPPLIANCE | Value | from IFC documentation:
|  |  | CLASSIAPPLIANCE | Value | from IFC documentation:
|  |  | CLASSIIAPPLIANCE | Value | from IFC documentation:
|  |  | CLASSIIIAPPLIANCE | Value | from IFC documentation:
|  |  | NOTKNOWN | Value | from IFC documentation:
|  |  | OTHER | Value | from IFC documentation:
|  |  | UNSET | Value | from IFC documentation:
|  | NominalFrequencyRange |  | Property | from IFC documentation: The upper and lower limits of frequency for which the operation of the device is certified. | Label | Pset_ElectricalDeviceCommon.NominalFrequencyRange | - | - | - | - | - | -
|  | NumberOfPoles |  | Property | from IFC documentation: Number of poles that the object would affect. | Count | Pset_ElectricalDeviceCommon.NumberOfPoles | - | - | - | - | - | -
|  | NumberOfPowerSupplyPorts |  | Property | from IFC documentation: Indicates the number of power supply ports of the electric device. | Label | Pset_ElectricalDeviceCommon.NumberOfPowerSupplyPorts | - | - | - | - | - | -
|  | Power |  | Property | from IFC documentation: The actual power and operable range. | Label | Pset_ElectricalDeviceCommon.Power | - | - | - | - | - | -
|  | PowerFactor |  | Property | from IFC documentation: Power factor; usually as ratio. | Ratio (normalised, 0-1) | Pset_ElectricalDeviceCommon.PowerFactor | - | - | - | - | - | -
|  | RatedCurrent |  | Property | from IFC documentation: The current that a device is designed to handle. | Label | Pset_ElectricalDeviceCommon.RatedCurrent | - | - | - | - | - | -
|  | RatedVoltage |  | Property | from IFC documentation: The range of allowed voltage that a device is certified to handle. The upper bound of this value is the maximum. | Label | Pset_ElectricalDeviceCommon.RatedVoltage | - | - | - | - | - | -
| Pset_InstallationOccurrence |  |  | Group | from IFC documentation: Date on which the element is installed. |  | Pset_InstallationOccurrence | - | - | - | - | - | -
|  | AcceptanceDate |  | Property | from IFC documentation: Date on which the element is accepted by the manager or administrator. | Label | Pset_InstallationOccurrence.AcceptanceDate | - | - | - | - | - | -
|  | InstallationDate |  | Property | from IFC documentation: Date on which the element is installed. | Label | Pset_InstallationOccurrence.InstallationDate | - | - | - | - | - | -
|  | PutIntoOperationDate |  | Property | from IFC documentation: Date on which the element is put into operation. | Label | Pset_InstallationOccurrence.PutIntoOperationDate | - | - | - | - | - | -
| Pset_ManufacturerOccurrence |  |  | Group | from IFC documentation: The date that the manufactured item was purchased. |  | Pset_ManufacturerOccurrence | - | - | - | - | - | -
|  | AcquisitionDate |  | Property | from IFC documentation: The date that the manufactured item was purchased. | Label | Pset_ManufacturerOccurrence.AcquisitionDate | - | - | - | - | - | -
|  | AssemblyPlace |  | Property | from IFC documentation: Enumeration defining where the assembly is intended to take place, either in a factory, other offsite location or on the building site. | Label | Pset_ManufacturerOccurrence.AssemblyPlace | - | - | - | - | - | -
|  |  | FACTORY | Value | from IFC documentation:
|  |  | NOTKNOWN | Value | from IFC documentation:
|  |  | OFFSITE | Value | from IFC documentation:
|  |  | OTHER | Value | from IFC documentation:
|  |  | SITE | Value | from IFC documentation:
|  |  | UNSET | Value | from IFC documentation:
|  | BarCode |  | Property | from IFC documentation: The identity of the bar code given to an occurrence of the product. | Identifier | Pset_ManufacturerOccurrence.BarCode | - | - | - | - | - | -
|  | BatchReference |  | Property | from IFC documentation: The identity of the batch reference from which an occurrence of a product is taken. | Identifier | Pset_ManufacturerOccurrence.BatchReference | - | - | - | - | - | -
|  | ManufacturingDate |  | Property | from IFC documentation: Date on which the element was manufactured. | Label | Pset_ManufacturerOccurrence.ManufacturingDate | - | - | - | - | - | -
|  | SerialNumber |  | Property | from IFC documentation: The manufacturer's serial number assigned to an occurrence of a product. | Identifier | Pset_ManufacturerOccurrence.SerialNumber | - | - | - | - | - | -
| Pset_ManufacturerTypeInformation |  |  | Group | from IFC documentation: Enumeration defining where the assembly is intended to take place, either in a factory, other offsite location or on the building site. |  | Pset_ManufacturerTypeInformation | - | - | - | - | - | -
|  | ArticleNumber |  | Property | from IFC documentation: Article number or reference that is be applied to a configured product according to a standard scheme for article number definition as defined by the manufacturer. It is often used as the purchasing number. | Identifier | Pset_ManufacturerTypeInformation.ArticleNumber | - | - | - | - | - | -
|  | AssemblyPlace |  | Property | from IFC documentation: Enumeration defining where the assembly is intended to take place, either in a factory, other offsite location or on the building site. | Label | Pset_ManufacturerTypeInformation.AssemblyPlace | - | - | - | - | - | -
|  |  | FACTORY | Value | from IFC documentation:
|  |  | NOTKNOWN | Value | from IFC documentation:
|  |  | OFFSITE | Value | from IFC documentation:
|  |  | OTHER | Value | from IFC documentation:
|  |  | SITE | Value | from IFC documentation:
|  |  | UNSET | Value | from IFC documentation:
|  | GlobalTradeItemNumber |  | Property | from IFC documentation: The Global Trade Item Number (GTIN) is an identifier for trade items developed by GS1 (www.gs1.org). | Identifier | Pset_ManufacturerTypeInformation.GlobalTradeItemNumber | - | - | - | - | - | -
|  | Manufacturer |  | Property | from IFC documentation: The organization that manufactured and/or assembled the item. | Label | Pset_ManufacturerTypeInformation.Manufacturer | - | - | - | - | - | -
|  | ModelLabel |  | Property | from IFC documentation: The descriptive model name of the product model (or product line) as assigned by the manufacturer of the manufactured item. | Label | Pset_ManufacturerTypeInformation.ModelLabel | - | - | - | - | - | -
|  | ModelReference |  | Property | from IFC documentation: The model number or designator of the product model (or product line) as assigned by the manufacturer of the manufactured item. | Label | Pset_ManufacturerTypeInformation.ModelReference | - | - | - | - | - | -
|  | OperationalDocument |  | Property | from IFC documentation: Manufacturer's operational document | Label | Pset_ManufacturerTypeInformation.OperationalDocument | - | - | - | - | - | -
|  | PerformanceCertificate |  | Property | from IFC documentation: Manufacturer's performance certificate | Label | Pset_ManufacturerTypeInformation.PerformanceCertificate | - | - | - | - | - | -
|  | ProductionYear |  | Property | from IFC documentation: The year of production of the manufactured item. | Label | Pset_ManufacturerTypeInformation.ProductionYear | - | - | - | - | - | -
|  | SafetyDocument |  | Property | from IFC documentation: Manufacturer's safety document | Label | Pset_ManufacturerTypeInformation.SafetyDocument | - | - | - | - | - | -
| Pset_ProtectiveDeviceOccurrence |  |  | Group | from IFC documentation: Pole usage. |  | Pset_ProtectiveDeviceOccurrence | - | - | - | - | - | -
|  | GroundFaultCurrentSetValue |  | Property | from IFC documentation: Ground fault current set value. The set value of the ground tripping current if adjustable. | Electric Current | Pset_ProtectiveDeviceOccurrence.GroundFaultCurrentSetValue | - | - | - | - | - | -
|  | GroundFaultFunction |  | Property | from IFC documentation: Applying ground fault function. A flag indicating that the ground fault function of the device is used. The value should be set to FALSE for devices not having a ground fault function, or if the ground fault function is not selected to be used. | Boolean | Pset_ProtectiveDeviceOccurrence.GroundFaultFunction | - | - | - | - | - | -
|  | GroundFaulti2tFunction |  | Property | from IFC documentation: Applying ground fault i2t function. A flag indicating that the I2t ground fault function of the device is used. The value should be set to TRUE only if the I2t function is explicitly selected for the device. | Boolean | Pset_ProtectiveDeviceOccurrence.GroundFaulti2tFunction | - | - | - | - | - | -
|  | GroundFaultTrippingTime |  | Property | from IFC documentation: Ground fault tripping time. The set value of the ground fault tripping current if adjustable. | Time | Pset_ProtectiveDeviceOccurrence.GroundFaultTrippingTime | - | - | - | - | - | -
|  | InstantaneousCurrentSetValue |  | Property | from IFC documentation: Instantaneous current set value. The set value of the instantaneous tripping current if adjustable. | Electric Current | Pset_ProtectiveDeviceOccurrence.InstantaneousCurrentSetValue | - | - | - | - | - | -
|  | InstantaneousTrippingTime |  | Property | from IFC documentation: Instantaneous tripping time. The set value of the instantaneous tripping time if adjustable. | Time | Pset_ProtectiveDeviceOccurrence.InstantaneousTrippingTime | - | - | - | - | - | -
|  | LongTimeCurrentSetValue |  | Property | from IFC documentation: Long time current set value. The set value of the long time tripping current if adjustable. | Electric Current | Pset_ProtectiveDeviceOccurrence.LongTimeCurrentSetValue | - | - | - | - | - | -
|  | LongTimeDelay |  | Property | from IFC documentation: Long time delay. The set value of the long time time-delay if adjustable. | Time | Pset_ProtectiveDeviceOccurrence.LongTimeDelay | - | - | - | - | - | -
|  | LongTimeFunction |  | Property | from IFC documentation: Applying long time function A flag indicating that the long time function (i.e. the thermal tripping) of the device is used. The value should be set to TRUE for all devices except those that allows the Long time function of the device not to be used. | Boolean | Pset_ProtectiveDeviceOccurrence.LongTimeFunction | - | - | - | - | - | -
|  | PoleUsage |  | Property | from IFC documentation: Pole usage. | Label | Pset_ProtectiveDeviceOccurrence.PoleUsage | - | - | - | - | - | -
|  |  | 1P | Value | from IFC documentation:
|  |  | 1PN | Value | from IFC documentation:
|  |  | 2P | Value | from IFC documentation:
|  |  | 3P | Value | from IFC documentation:
|  |  | 3PN | Value | from IFC documentation:
|  |  | 4P | Value | from IFC documentation:
|  |  | NOTKNOWN | Value | from IFC documentation:
|  |  | OTHER | Value | from IFC documentation:
|  |  | UNSET | Value | from IFC documentation:
|  | ShortTimeCurrentSetValue |  | Property | from IFC documentation: Short time current set value. The set value of the long time tripping current if adjustable. | Electric Current | Pset_ProtectiveDeviceOccurrence.ShortTimeCurrentSetValue | - | - | - | - | - | -
|  | ShortTimeFunction |  | Property | from IFC documentation: Applying short time function A flag indicating that the short time function of the device is used. The value should be set to FALSE for devices not having a short time function, or if the short time function is not selected to be used. | Boolean | Pset_ProtectiveDeviceOccurrence.ShortTimeFunction | - | - | - | - | - | -
|  | ShortTimei2tFunction |  | Property | from IFC documentation: Applying short time i2t function. A flag indicating that the I2t short time function of the device is used. The value should be set to TRUE only if the I2t function is explicitly selected for the device. | Boolean | Pset_ProtectiveDeviceOccurrence.ShortTimei2tFunction | - | - | - | - | - | -
|  | ShortTimeTrippingTime |  | Property | from IFC documentation: Short time tripping time. The set value of the short time tripping time if adjustable. | Time | Pset_ProtectiveDeviceOccurrence.ShortTimeTrippingTime | - | - | - | - | - | -
| Qto_ProtectiveDeviceBaseQuantities |  |  | Group | from IFC documentation: Total Gross Weight of the object without any add-on parts and not taking into account possible processing features (cut-out's, etc.) or openings and recesses. |  | Qto_ProtectiveDeviceBaseQuantities | - | - | - | - | - | -
|  | GrossWeight |  | Property | from IFC documentation: Total Gross Weight of the object without any add-on parts and not taking into account possible processing features (cut-out's, etc.) or openings and recesses. | Label | Qto_ProtectiveDeviceBaseQuantities.GrossWeight | - | - | - | - | - | -
EL-fordelingstavle |  |  |  | Object | En EL-fordelingstavle er en strømkontroller der forekomster av elektriske enheter bringes sammen på et enkelt sted for et bestemt formål. |  | IfcElectricDistributionBoard | (✓) | (✓) | (✓) | (✓) | (✓) | (✓)
| Attributter |  |  | Group |  |  |  | - | - | - | - | - | -
|  | Navn |  | Property |  | Label | ifcRoot.Name | - | - | - | - | - | -
|  | Beskrivelse |  | Property |  | Text | ifcRoot.Description | - | - | - | - | - | -
|  | Forhåndsdefinert type |  | Property |  |  | [MAPPING ERROR] | - | - | - | - | - | -
|  | Systemnavn |  | Property |  | Label | [Assignment To System].Systemnavn | - | - | - | - | - | -
|  | GUID |  | Property |  | Label | IfcRoot.GlobalID | - | - | - | - | - | -
| NONS_Process |  |  | Group | Egenskaper for prosessinformasjon. Egenskapene legges på objektforekomster i elementer. |  |  | (✓) | (✓) | (✓) | (✓) | (✓) | (✓)
|  | Postnummer |  | Property | Postnummer i beskrivelsen. | Label | NONS_Process.BoqID | - | - | ✓ | - | ✓ | -
|  | Kontraktsnummer produksjon |  | Property | Kontrakt-/entreprisenummer på utførsel/bygging. Kommuniserer hvem som er ansvarlig for utførelsen. Hvis det benyttes underentrepriser på flere nivåer i utførelsen, skal prosjektet avgjøre om nummeret skal angis laveste eller høyeste nivå eller på alle nivåene. | Label | NONS_Process.ConstructionContract | - | - | ✓ | ✓ | ✓ | ✓
|  | Kontrollsone |  | Property | Beskriver det enkelte objekts tilhørighet til kontrollsoner. Kontrollsoner er ikke et soneobjekt, men det området i modellen som man velger å kontrollere. Hvis et objekt tilhører flere kontrollsoner (for eksempel ett dekke som skal inngå i kontroll av objekter i kontrollsonene både over og under dekket), angis alle disse i samme streng atskilt med semikolon («;»). | Label | NONS_Process.ControlVolume | - | - | - | - | - | -
|  | Kontraktsnummer prosjektering |  | Property | Kontrakt-/entreprisenummer på prosjektering. Kommuniserer hvem som er ansvarlig for prosjekteringen. | Label | NONS_Process.DesignContract | ✓ | ✓ | ✓ | - | ✓ | -
|  | Utendørs |  | Property | For å kunne skille ut tekniske installasjoner som ligger utenfor bygget, brukes en egendefinert egenskap med en av de tillatte verdiene, som er True eller False. Dette gjelder for komponenter og deler av systemer som ligger utenfor bygget, og som inngår i systemet der systemkomponenten og/eller størsteparten av systemet ligger inne i bygget. | Boolean | NONS_Process.IsOutside | - | - | ✓ | ✓ | ✓ | ✓
|  | Anskaffet |  | Property | Kommuniserer at produktet som objektet representerer er innkjøpt. Selv om objektet ikke er ferdig prosjektert skal geometri og egenskaper være representative for det innkjøpte produktet. Denne kan brukes som alternativ til kode under ConstructedStatus som angir om produktet som objektet representerer er innkjøpt. | Boolean | NONS_Process.IsProcured | - | - | - | - | ✓ | ✓
|  | Milepel |  | Property | Prosjektfase eller mellomliggende milepel. Beskriver hvilket leveransekrav som prosesstatusen gjelder i forhold til. | Label | NONS_Process.Milestone | - | - | - | - | - | -
|  | MMI |  | Property | Kommuniserer objektets modenhetsgrad i beslutnings- og kvalitetssikringsprosessen, uavhengig av fase. Denne egenskapen brukes som alternativ til DesignedStatus, ConstructedStatus og OperationalStatus. | Label | NONS_Process.ProcessStatus | ✓ | ✓ | ✓ | ✓ | ✓ | ✓
|  | Fase bygget |  | Property | Fase bygget iht. definert avtalt faseplan | Label | NONS_Process.PhaseBuilt | - | - | - | - | - | -
|  | Fase revet |  | Property | Fase revet iht. definert avtalt faseplan | Label | NONS_Process.PhaseDemolished | - | - | - | - | - | -
|  | Geometri for eksisterende situasjon |  | Property | Beskriver hva grunnlagsmodellen er basert på . Eksempler kan være eldre planprosess, banedata/kabelkart, FKB/SOSI, ortofoto og scann med lav kvalitet og scann med høy kvalitet. | Label | NONS_Process.GeometryDerivedFrom | - | - | - | - | - | -
|  | Beskrivelse av geometri for eksisterende situasjon |  | Property | Beskrivende tekst. For eksempel hvem som har utført innmålinger, dato mm. | Label | NONS_Process.GeometrySource | - | - | - | - | - | -
| NONS_ReqTriggers |  |  | Group | Kommuniserer at objektet skal tilkobles et annet fag. |  |  | - | - | - | - | - | -
|  | Har VVS-tilkobling |  | Property | Kommuniserer at objektet skal tilkobles rør (TRUE/FALSE). | Boolean | NONS_ReqTriggers.HasPlumbingConnection | - | - | - | - | - | -
|  | Har mekanisk tilkobling |  | Property | Kommuniserer at objektet skal tilkobles luftbehandling, kjøling og/eller oppvarming (TRUE/FALSE). | Boolean | NONS_ReqTriggers.HasMechanicalConnection | - | - | - | - | - | -
|  | Har byggekontrolltilkobling |  | Property | Kommuniserer at objektet skal tilkobles automasjon (TRUE/FALSE). | Boolean | NONS_ReqTriggers.HasBuildingControlConnection | - | - | - | - | - | -
|  | Har datatilkobling |  | Property | Kommuniserer at objektet skal tilkobles data (TRUE/FALSE). | Boolean | NONS_ReqTriggers.HasDataConnection | - | - | - | - | - | -
|  | Har elektrisk tilkobling |  | Property | Kommuniserer at objektet skal tilkobles strøm (TRUE/FALSE). | Boolean | NONS_ReqTriggers.HasElectricalConnection | - | - | - | - | - | -
|  | Har termiske krav |  | Property | Kommuniserer at rommet/sonen har krav til termiske egenskaper for (TRUE/ FALSE). | Boolean | NONS_ReqTriggers.HasThermalRequirements | - | - | - | - | - | -
| NONS_DataConnection |  |  | Group | Kommuniserer typen tilkobling. |  |  | - | - | - | - | - | -
|  | Datakommunikasjonstype |  | Property | Kommuniserer typen datatilkobling (kobber, fiber, trådløs). | Label | NONS_DataConnection.DataCommunicationType | - | - | - | - | - | -
| NONS_Revision |  |  | Group | Egenskaper for revisjon |  |  | ✓ | ✓ | ✓ | ✓ | ✓ | ✓
|  | Revisjon Versjonsnummer |  | Property | Gjeldene versjon av elementet | Label | NONS_Process.VersionNumber | ✓ | ✓ | ✓ | ✓ | ✓ | ✓
|  | Beskrivelse av versjon |  | Property | Beskrivelse av endring på elementet i siste versjon. | Text | NONS_Process. VersionDescription | ✓ | ✓ | ✓ | ✓ | ✓ | ✓
|  | Versjonsdato |  | Property | Dato på gjeldende versjon | Time | NONS_Process.VersionDate | ✓ | ✓ | ✓ | ✓ | ✓ | ✓
| NOSSB_Revision |  |  | Group |  |  |  | ✓ | ✓ | ✓ | ✓ | ✓ | ✓
|  | Utført av |  | Property | Utført av | Label | NOSSB_Revision.DesignedBy | ✓ | ✓ | ✓ | ✓ | ✓ | ✓
|  | Kontrollert av |  | Property | Kontrollert av | Label | NOSSB_Revision.ControlledBy | ✓ | ✓ | ✓ | ✓ | ✓ | ✓
|  | Godkjent av |  | Property | Godkjent av | Label | NOSSB_Revision.ApprovedBy | ✓ | ✓ | ✓ | ✓ | ✓ | ✓
| NOSSB_Reference |  |  | Group |  |  |  | (✓) | (✓) | (✓) | - | (✓) | (✓)
|  | Prosesskode |  | Property | Prosesskode iht. Bane NORs eller Statens Vegvesens prosesskoder for arbeidsbeskrivelser og kostnader. | Label | NOSSB_Reference.RefClass | - | - | ✓ | - | ✓ | -
|  | Prosjektnedbrytning/områdekode |  | Property | Angir kode til styringsobjektet som objektet befinner seg i (PNS) | Label | NOSSB_Reference.RefPBS | ✓ | ✓ | ✓ | - | ✓ | ✓
|  | Objekt-ID |  | Property | Unik objekt-ID for objektet. Eksempel er Banedata-ID, NVDB kode eller tilsvarende. | Label | NOSSB_Reference.Objekt-ID | ✓ | ✓ | ✓ | - | ✓ | ✓
|  | Funksjonell Lokasjon |  | Property |  | Label | NOSSB_Reference.FunksjonellLokasjon | - | - | - | - | - | -
| NOSSB_ReqTriggers |  |  | Group | Communicates that the object must be co-designed by another discipline that adds some performance properties (e.g. acoustical or fire safety related) to the object |  |  | - | - | - | - | - | -
|  | Har akustiske krav |  | Property | Communicates the object has acoustical requirements. Activates checking of object according to NOSSB_Acoustic | Boolean | NOSSB_ReqTriggers.HasAcousticReq | - | - | - | - | - | -
|  | Har brannsikkerhetskrav |  | Property | Communicates the object has fire safety requirements. Activates checking of object according to NOSSB_Fire. Applies to elements. | Boolean | NOSSB_ReqTriggers.HasFireSafetyReq | - | - | - | - | - | -
|  | HasFireSafetySpaceReq |  | Property | Communicates the space object has fire safety requirements. Activates checking of object according to NOSSB_FireSpace. Applies to space objects. | Boolean | NOSSB_ReqTriggers.HasFireSafetySpaceReq | - | - | - | - | - | -
|  | HasFireSafetyZoneReq |  | Property | Communicates the space, spatial zone or zone object has fire safety requirements. Activates checking of object according to NOSSB_Firezone. Applies to space, spatial zone and zone objects. | Boolean | NOSSB_ReqTriggers.HasFireSafetyZoneReq | - | - | - | - | - | -
|  | Har miljøkrav |  | Property | Communicates the object has Environmental Documentation Requirements. Activates checking of object according to required RIM-properies. | Boolean | NOSSB_ReqTriggers.HasEnvironmentalReq | - | - | - | - | - | -
|  | Har sikkerhetskrav |  | Property | Security space/zone classification: A space/zone indicating that the space/zone has some kind of security requirements without further specifying them in the model (typically at an early project stage, when actual requirements are given in a separate report, as a preliminary notice for new use cases, to avoid disclosing actual requirements in the model, or to indicate a need for interdisciplinary coordination). | Boolean | NOSSB_ReqTriggers.HasSecurityReq | - | - | - | - | - | -
| Common Properties |  |  | Group |  |  |  | - | - | - | - | - | -
|  | IP_Code |  | Property | from IFC documentation: IP Code, the International Protection Marking, IEC 60529), classifies and rates the degree of protection provided against intrusion. | Label | [MAPPING ERROR] | - | - | - | - | - | -
|  | NominalPowerConsumption |  | Property | from IFC documentation: Nominal total power consumption. | Power | [MAPPING ERROR] | - | - | - | - | - | -
|  | Status |  | Property | from IFC documentation: Status of the element, predominately used in renovation or retrofitting projects. The status can be assigned to as "New" - element designed as new addition, "Existing" - element exists and remains, "Demolish" - element existed but is to be demolished, "Temporary" - element will exists only temporary (like a temporary support structure). | Label | Pset_DistributionBoardTypeCommon.Status | - | - | - | - | - | -
| Pset_ElectricalDeviceCommon |  |  | Group | from IFC documentation: IK Code according to IEC 62262 (2002) is a numeric classification for the degree of protection provided by enclosures for electrical equipment against external mechanical impacts.NOTE In earlier labeling, the third numeral (1..) had been occasionally added to the closely related IP Code on ingress protection, to indicate the level of impact protection. |  | Pset_ElectricalDeviceCommon | - | - | - | - | - | -
|  | ConductorFunction |  | Property | from IFC documentation: Indicates function of the conductors to which the load is connected. Where L1, L2 and L3 represent the phase lines according to IEC 60446 notation (sometimes phase lines may be referenced by color [Red, Blue, Yellow] or by number [1, 2, 3] etc). Protective Earth is sometimes also known as CPC or common protective conductor. Note that for an electrical device, a set of line conductor functions may be applied. | Label | Pset_ElectricalDeviceCommon.ConductorFunction | - | - | - | - | - | -
|  |  | NEUTRAL | Value | from IFC documentation:
|  |  | NOTKNOWN | Value | from IFC documentation:
|  |  | OTHER | Value | from IFC documentation:
|  |  | PHASE_L1 | Value | from IFC documentation:
|  |  | PHASE_L2 | Value | from IFC documentation:
|  |  | PHASE_L3 | Value | from IFC documentation:
|  |  | PROTECTIVEEARTH | Value | from IFC documentation:
|  |  | PROTECTIVEEARTHNEUTRAL | Value | from IFC documentation:
|  |  | UNSET | Value | from IFC documentation:
|  | EarthingStyle |  | Property | from IFC documentation: Indicates the earthing style of the electric device. | Label | Pset_ElectricalDeviceCommon.EarthingStyle | - | - | - | - | - | -
|  | HasProtectiveEarth |  | Property | from IFC documentation: Indicates whether the object has a protective earth connection (=TRUE) or not (= FALSE). | Boolean | Pset_ElectricalDeviceCommon.HasProtectiveEarth | - | - | - | - | - | -
|  | HeatDissipation |  | Property | from IFC documentation: Indicates the heat dissipation of the electric device measured in power. | Power | Pset_ElectricalDeviceCommon.HeatDissipation | - | - | - | - | - | -
|  | IK_Code |  | Property | from IFC documentation: IK Code according to IEC 62262 (2002) is a numeric classification for the degree of protection provided by enclosures for electrical equipment against external mechanical impacts.NOTE In earlier labeling, the third numeral (1..) had been occasionally added to the closely related IP Code on ingress protection, to indicate the level of impact protection. | Label | Pset_ElectricalDeviceCommon.IK_Code | - | - | - | - | - | -
|  | InsulationStandardClass |  | Property | from IFC documentation: Insulation standard classes provides basic protection information against electric shock. Defines levels of insulation required in terms of constructional requirements (creepage and clearance distances) and electrical requirements (compliance with electric strength tests). Basic insulation is considered to be shorted under single fault conditions. The actual values required depend on the working voltage to which the insulation is subjected, as well as other factors. Also indicates whether the electrical device has a protective earth connection. | Label | Pset_ElectricalDeviceCommon.InsulationStandardClass | - | - | - | - | - | -
|  |  | CLASS0APPLIANCE | Value | from IFC documentation:
|  |  | CLASS0IAPPLIANCE | Value | from IFC documentation:
|  |  | CLASSIAPPLIANCE | Value | from IFC documentation:
|  |  | CLASSIIAPPLIANCE | Value | from IFC documentation:
|  |  | CLASSIIIAPPLIANCE | Value | from IFC documentation:
|  |  | NOTKNOWN | Value | from IFC documentation:
|  |  | OTHER | Value | from IFC documentation:
|  |  | UNSET | Value | from IFC documentation:
|  | NominalFrequencyRange |  | Property | from IFC documentation: The upper and lower limits of frequency for which the operation of the device is certified. | Label | Pset_ElectricalDeviceCommon.NominalFrequencyRange | - | - | - | - | - | -
|  | NumberOfPoles |  | Property | from IFC documentation: Number of poles that the object would affect. | Count | Pset_ElectricalDeviceCommon.NumberOfPoles | - | - | - | - | - | -
|  | NumberOfPowerSupplyPorts |  | Property | from IFC documentation: Indicates the number of power supply ports of the electric device. | Label | Pset_ElectricalDeviceCommon.NumberOfPowerSupplyPorts | - | - | - | - | - | -
|  | Power |  | Property | from IFC documentation: The actual power and operable range. | Label | Pset_ElectricalDeviceCommon.Power | - | - | - | - | - | -
|  | PowerFactor |  | Property | from IFC documentation: Power factor; usually as ratio. | Ratio (normalised, 0-1) | Pset_ElectricalDeviceCommon.PowerFactor | - | - | - | - | - | -
|  | RatedCurrent |  | Property | from IFC documentation: The current that a device is designed to handle. | Label | Pset_ElectricalDeviceCommon.RatedCurrent | - | - | - | - | - | -
|  | RatedVoltage |  | Property | from IFC documentation: The range of allowed voltage that a device is certified to handle. The upper bound of this value is the maximum. | Label | Pset_ElectricalDeviceCommon.RatedVoltage | - | - | - | - | - | -
| Pset_InstallationOccurrence |  |  | Group | from IFC documentation: Date on which the element is installed. |  | Pset_InstallationOccurrence | - | - | - | - | - | -
|  | AcceptanceDate |  | Property | from IFC documentation: Date on which the element is accepted by the manager or administrator. | Label | Pset_InstallationOccurrence.AcceptanceDate | - | - | - | - | - | -
|  | InstallationDate |  | Property | from IFC documentation: Date on which the element is installed. | Label | Pset_InstallationOccurrence.InstallationDate | - | - | - | - | - | -
|  | PutIntoOperationDate |  | Property | from IFC documentation: Date on which the element is put into operation. | Label | Pset_InstallationOccurrence.PutIntoOperationDate | - | - | - | - | - | -
| Pset_ManufacturerOccurrence |  |  | Group | from IFC documentation: The date that the manufactured item was purchased. |  | Pset_ManufacturerOccurrence | - | - | - | - | - | -
|  | AcquisitionDate |  | Property | from IFC documentation: The date that the manufactured item was purchased. | Label | Pset_ManufacturerOccurrence.AcquisitionDate | - | - | - | - | - | -
|  | AssemblyPlace |  | Property | from IFC documentation: Enumeration defining where the assembly is intended to take place, either in a factory, other offsite location or on the building site. | Label | Pset_ManufacturerOccurrence.AssemblyPlace | - | - | - | - | - | -
|  |  | FACTORY | Value | from IFC documentation:
|  |  | NOTKNOWN | Value | from IFC documentation:
|  |  | OFFSITE | Value | from IFC documentation:
|  |  | OTHER | Value | from IFC documentation:
|  |  | SITE | Value | from IFC documentation:
|  |  | UNSET | Value | from IFC documentation:
|  | BarCode |  | Property | from IFC documentation: The identity of the bar code given to an occurrence of the product. | Identifier | Pset_ManufacturerOccurrence.BarCode | - | - | - | - | - | -
|  | BatchReference |  | Property | from IFC documentation: The identity of the batch reference from which an occurrence of a product is taken. | Identifier | Pset_ManufacturerOccurrence.BatchReference | - | - | - | - | - | -
|  | ManufacturingDate |  | Property | from IFC documentation: Date on which the element was manufactured. | Label | Pset_ManufacturerOccurrence.ManufacturingDate | - | - | - | - | - | -
|  | SerialNumber |  | Property | from IFC documentation: The manufacturer's serial number assigned to an occurrence of a product. | Identifier | Pset_ManufacturerOccurrence.SerialNumber | - | - | - | - | - | -
| Pset_ManufacturerTypeInformation |  |  | Group | from IFC documentation: Enumeration defining where the assembly is intended to take place, either in a factory, other offsite location or on the building site. |  | Pset_ManufacturerTypeInformation | - | - | - | - | - | -
|  | ArticleNumber |  | Property | from IFC documentation: Article number or reference that is be applied to a configured product according to a standard scheme for article number definition as defined by the manufacturer. It is often used as the purchasing number. | Identifier | Pset_ManufacturerTypeInformation.ArticleNumber | - | - | - | - | - | -
|  | AssemblyPlace |  | Property | from IFC documentation: Enumeration defining where the assembly is intended to take place, either in a factory, other offsite location or on the building site. | Label | Pset_ManufacturerTypeInformation.AssemblyPlace | - | - | - | - | - | -
|  |  | FACTORY | Value | from IFC documentation:
|  |  | NOTKNOWN | Value | from IFC documentation:
|  |  | OFFSITE | Value | from IFC documentation:
|  |  | OTHER | Value | from IFC documentation:
|  |  | SITE | Value | from IFC documentation:
|  |  | UNSET | Value | from IFC documentation:
|  | GlobalTradeItemNumber |  | Property | from IFC documentation: The Global Trade Item Number (GTIN) is an identifier for trade items developed by GS1 (www.gs1.org). | Identifier | Pset_ManufacturerTypeInformation.GlobalTradeItemNumber | - | - | - | - | - | -
|  | Manufacturer |  | Property | from IFC documentation: The organization that manufactured and/or assembled the item. | Label | Pset_ManufacturerTypeInformation.Manufacturer | - | - | - | - | - | -
|  | ModelLabel |  | Property | from IFC documentation: The descriptive model name of the product model (or product line) as assigned by the manufacturer of the manufactured item. | Label | Pset_ManufacturerTypeInformation.ModelLabel | - | - | - | - | - | -
|  | ModelReference |  | Property | from IFC documentation: The model number or designator of the product model (or product line) as assigned by the manufacturer of the manufactured item. | Label | Pset_ManufacturerTypeInformation.ModelReference | - | - | - | - | - | -
|  | OperationalDocument |  | Property | from IFC documentation: Manufacturer's operational document | Label | Pset_ManufacturerTypeInformation.OperationalDocument | - | - | - | - | - | -
|  | PerformanceCertificate |  | Property | from IFC documentation: Manufacturer's performance certificate | Label | Pset_ManufacturerTypeInformation.PerformanceCertificate | - | - | - | - | - | -
|  | ProductionYear |  | Property | from IFC documentation: The year of production of the manufactured item. | Label | Pset_ManufacturerTypeInformation.ProductionYear | - | - | - | - | - | -
|  | SafetyDocument |  | Property | from IFC documentation: Manufacturer's safety document | Label | Pset_ManufacturerTypeInformation.SafetyDocument | - | - | - | - | - | -
| Qto_DistributionBoardBaseQuantities |  |  | Group | from IFC documentation: Total Gross Weight of the object without any add-on parts and not taking into account possible processing features (cut-out's, etc.) or openings and recesses. |  | Qto_DistributionBoardBaseQuantities | - | - | - | - | - | -
|  | GrossWeight |  | Property | from IFC documentation: Total Gross Weight of the object without any add-on parts and not taking into account possible processing features (cut-out's, etc.) or openings and recesses. | Label | Qto_DistributionBoardBaseQuantities.GrossWeight | - | - | - | - | - | -
|  | NumberOfCircuits |  | Property | from IFC documentation: Number of circuits. | Label | Qto_DistributionBoardBaseQuantities.NumberOfCircuits | - | - | - | - | - | -
Transformator |  |  |  | Object | En transformator er en induktiv stasjonær enhet som overfører elektrisk energi fra en krets til en annen. |  | IfcTransformer | (✓) | (✓) | (✓) | (✓) | (✓) | (✓)
| Attributter |  |  | Group |  |  |  | - | - | - | - | - | -
|  | Navn |  | Property |  | Label | ifcRoot.Name | - | - | - | - | - | -
|  | Beskrivelse |  | Property |  | Text | ifcRoot.Description | - | - | - | - | - | -
|  | Forhåndsdefinert type |  | Property |  |  | [MAPPING ERROR] | - | - | - | - | - | -
|  | Systemnavn |  | Property |  | Label | [Assignment To System].Systemnavn | - | - | - | - | - | -
|  | GUID |  | Property |  | Label | IfcRoot.GlobalID | - | - | - | - | - | -
| NONS_Process |  |  | Group | Egenskaper for prosessinformasjon. Egenskapene legges på objektforekomster i elementer. |  |  | (✓) | (✓) | (✓) | (✓) | (✓) | (✓)
|  | Postnummer |  | Property | Postnummer i beskrivelsen. | Label | NONS_Process.BoqID | - | - | ✓ | - | ✓ | -
|  | Kontraktsnummer produksjon |  | Property | Kontrakt-/entreprisenummer på utførsel/bygging. Kommuniserer hvem som er ansvarlig for utførelsen. Hvis det benyttes underentrepriser på flere nivåer i utførelsen, skal prosjektet avgjøre om nummeret skal angis laveste eller høyeste nivå eller på alle nivåene. | Label | NONS_Process.ConstructionContract | - | - | ✓ | ✓ | ✓ | ✓
|  | Kontrollsone |  | Property | Beskriver det enkelte objekts tilhørighet til kontrollsoner. Kontrollsoner er ikke et soneobjekt, men det området i modellen som man velger å kontrollere. Hvis et objekt tilhører flere kontrollsoner (for eksempel ett dekke som skal inngå i kontroll av objekter i kontrollsonene både over og under dekket), angis alle disse i samme streng atskilt med semikolon («;»). | Label | NONS_Process.ControlVolume | - | - | - | - | - | -
|  | Kontraktsnummer prosjektering |  | Property | Kontrakt-/entreprisenummer på prosjektering. Kommuniserer hvem som er ansvarlig for prosjekteringen. | Label | NONS_Process.DesignContract | ✓ | ✓ | ✓ | - | ✓ | -
|  | Utendørs |  | Property | For å kunne skille ut tekniske installasjoner som ligger utenfor bygget, brukes en egendefinert egenskap med en av de tillatte verdiene, som er True eller False. Dette gjelder for komponenter og deler av systemer som ligger utenfor bygget, og som inngår i systemet der systemkomponenten og/eller størsteparten av systemet ligger inne i bygget. | Boolean | NONS_Process.IsOutside | - | - | ✓ | ✓ | ✓ | ✓
|  | Anskaffet |  | Property | Kommuniserer at produktet som objektet representerer er innkjøpt. Selv om objektet ikke er ferdig prosjektert skal geometri og egenskaper være representative for det innkjøpte produktet. Denne kan brukes som alternativ til kode under ConstructedStatus som angir om produktet som objektet representerer er innkjøpt. | Boolean | NONS_Process.IsProcured | - | - | - | - | ✓ | ✓
|  | Milepel |  | Property | Prosjektfase eller mellomliggende milepel. Beskriver hvilket leveransekrav som prosesstatusen gjelder i forhold til. | Label | NONS_Process.Milestone | - | - | - | - | - | -
|  | MMI |  | Property | Kommuniserer objektets modenhetsgrad i beslutnings- og kvalitetssikringsprosessen, uavhengig av fase. Denne egenskapen brukes som alternativ til DesignedStatus, ConstructedStatus og OperationalStatus. | Label | NONS_Process.ProcessStatus | ✓ | ✓ | ✓ | ✓ | ✓ | ✓
|  | Fase bygget |  | Property | Fase bygget iht. definert avtalt faseplan | Label | NONS_Process.PhaseBuilt | - | - | - | - | - | -
|  | Fase revet |  | Property | Fase revet iht. definert avtalt faseplan | Label | NONS_Process.PhaseDemolished | - | - | - | - | - | -
|  | Geometri for eksisterende situasjon |  | Property | Beskriver hva grunnlagsmodellen er basert på . Eksempler kan være eldre planprosess, banedata/kabelkart, FKB/SOSI, ortofoto og scann med lav kvalitet og scann med høy kvalitet. | Label | NONS_Process.GeometryDerivedFrom | - | - | - | - | - | -
|  | Beskrivelse av geometri for eksisterende situasjon |  | Property | Beskrivende tekst. For eksempel hvem som har utført innmålinger, dato mm. | Label | NONS_Process.GeometrySource | - | - | - | - | - | -
| NONS_ReqTriggers |  |  | Group | Kommuniserer at objektet skal tilkobles et annet fag. |  |  | - | - | - | - | - | -
|  | Har VVS-tilkobling |  | Property | Kommuniserer at objektet skal tilkobles rør (TRUE/FALSE). | Boolean | NONS_ReqTriggers.HasPlumbingConnection | - | - | - | - | - | -
|  | Har mekanisk tilkobling |  | Property | Kommuniserer at objektet skal tilkobles luftbehandling, kjøling og/eller oppvarming (TRUE/FALSE). | Boolean | NONS_ReqTriggers.HasMechanicalConnection | - | - | - | - | - | -
|  | Har byggekontrolltilkobling |  | Property | Kommuniserer at objektet skal tilkobles automasjon (TRUE/FALSE). | Boolean | NONS_ReqTriggers.HasBuildingControlConnection | - | - | - | - | - | -
|  | Har datatilkobling |  | Property | Kommuniserer at objektet skal tilkobles data (TRUE/FALSE). | Boolean | NONS_ReqTriggers.HasDataConnection | - | - | - | - | - | -
|  | Har elektrisk tilkobling |  | Property | Kommuniserer at objektet skal tilkobles strøm (TRUE/FALSE). | Boolean | NONS_ReqTriggers.HasElectricalConnection | - | - | - | - | - | -
|  | Har termiske krav |  | Property | Kommuniserer at rommet/sonen har krav til termiske egenskaper for (TRUE/ FALSE). | Boolean | NONS_ReqTriggers.HasThermalRequirements | - | - | - | - | - | -
| NONS_DataConnection |  |  | Group | Kommuniserer typen tilkobling. |  |  | - | - | - | - | - | -
|  | Datakommunikasjonstype |  | Property | Kommuniserer typen datatilkobling (kobber, fiber, trådløs). | Label | NONS_DataConnection.DataCommunicationType | - | - | - | - | - | -
| NONS_ElectricalConnection |  |  | Group | Kommuniserer typen strømtilkobling (kobber, fiber, trådløs). |  |  | - | - | - | - | - | -
|  | Elektrisk strøm |  | Property | Kommuniserer krav til effekt for strømtilkobling. Oppgis i kW. | Label | NONS_ElectricalConnection.ElectricalPower | - | - | - | - | - | -
|  | Elektrisk forsyningssystem |  | Property | Kommuniserer typen elektrisitetstilførsel, for eksempel normalkraft, reserve, avbruddsfri. | Label | NONS_ElectricalConnection.ElectricalSupplySystem | - | - | - | - | - | -
| NONS_Revision |  |  | Group | Egenskaper for revisjon |  |  | ✓ | ✓ | ✓ | ✓ | ✓ | ✓
|  | Revisjon Versjonsnummer |  | Property | Gjeldene versjon av elementet | Label | NONS_Process.VersionNumber | ✓ | ✓ | ✓ | ✓ | ✓ | ✓
|  | Beskrivelse av versjon |  | Property | Beskrivelse av endring på elementet i siste versjon. | Text | NONS_Process. VersionDescription | ✓ | ✓ | ✓ | ✓ | ✓ | ✓
|  | Versjonsdato |  | Property | Dato på gjeldende versjon | Time | NONS_Process.VersionDate | ✓ | ✓ | ✓ | ✓ | ✓ | ✓
| NOSSB_Revision |  |  | Group |  |  |  | ✓ | ✓ | ✓ | ✓ | ✓ | ✓
|  | Utført av |  | Property | Utført av | Label | NOSSB_Revision.DesignedBy | ✓ | ✓ | ✓ | ✓ | ✓ | ✓
|  | Kontrollert av |  | Property | Kontrollert av | Label | NOSSB_Revision.ControlledBy | ✓ | ✓ | ✓ | ✓ | ✓ | ✓
|  | Godkjent av |  | Property | Godkjent av | Label | NOSSB_Revision.ApprovedBy | ✓ | ✓ | ✓ | ✓ | ✓ | ✓
| NOSSB_Reference |  |  | Group |  |  |  | (✓) | (✓) | (✓) | - | (✓) | (✓)
|  | Prosesskode |  | Property | Prosesskode iht. Bane NORs eller Statens Vegvesens prosesskoder for arbeidsbeskrivelser og kostnader. | Label | NOSSB_Reference.RefClass | - | - | ✓ | - | ✓ | -
|  | Prosjektnedbrytning/områdekode |  | Property | Angir kode til styringsobjektet som objektet befinner seg i (PNS) | Label | NOSSB_Reference.RefPBS | ✓ | ✓ | ✓ | - | ✓ | ✓
|  | Objekt-ID |  | Property | Unik objekt-ID for objektet. Eksempel er Banedata-ID, NVDB kode eller tilsvarende. | Label | NOSSB_Reference.Objekt-ID | ✓ | ✓ | ✓ | - | ✓ | ✓
|  | Funksjonell Lokasjon |  | Property |  | Label | NOSSB_Reference.FunksjonellLokasjon | - | - | - | - | - | -
| NOSSB_ReqTriggers |  |  | Group | Communicates that the object must be co-designed by another discipline that adds some performance properties (e.g. acoustical or fire safety related) to the object |  |  | - | - | - | - | - | -
|  | Har akustiske krav |  | Property | Communicates the object has acoustical requirements. Activates checking of object according to NOSSB_Acoustic | Boolean | NOSSB_ReqTriggers.HasAcousticReq | - | - | - | - | - | -
|  | Har brannsikkerhetskrav |  | Property | Communicates the object has fire safety requirements. Activates checking of object according to NOSSB_Fire. Applies to elements. | Boolean | NOSSB_ReqTriggers.HasFireSafetyReq | - | - | - | - | - | -
|  | HasFireSafetySpaceReq |  | Property | Communicates the space object has fire safety requirements. Activates checking of object according to NOSSB_FireSpace. Applies to space objects. | Boolean | NOSSB_ReqTriggers.HasFireSafetySpaceReq | - | - | - | - | - | -
|  | HasFireSafetyZoneReq |  | Property | Communicates the space, spatial zone or zone object has fire safety requirements. Activates checking of object according to NOSSB_Firezone. Applies to space, spatial zone and zone objects. | Boolean | NOSSB_ReqTriggers.HasFireSafetyZoneReq | - | - | - | - | - | -
|  | Har miljøkrav |  | Property | Communicates the object has Environmental Documentation Requirements. Activates checking of object according to required RIM-properies. | Boolean | NOSSB_ReqTriggers.HasEnvironmentalReq | - | - | - | - | - | -
|  | Har sikkerhetskrav |  | Property | Security space/zone classification: A space/zone indicating that the space/zone has some kind of security requirements without further specifying them in the model (typically at an early project stage, when actual requirements are given in a separate report, as a preliminary notice for new use cases, to avoid disclosing actual requirements in the model, or to indicate a need for interdisciplinary coordination). | Boolean | NOSSB_ReqTriggers.HasSecurityReq | - | - | - | - | - | -
| Common Properties |  |  | Group |  |  |  | - | - | - | - | - | -
|  | IP_Code |  | Property | from IFC documentation: IP Code, the International Protection Marking, IEC 60529), classifies and rates the degree of protection provided against intrusion. | Label | [MAPPING ERROR] | - | - | - | - | - | -
|  | NominalPowerConsumption |  | Property | from IFC documentation: Nominal total power consumption. | Power | [MAPPING ERROR] | - | - | - | - | - | -
|  | Status |  | Property | from IFC documentation: Status of the element, predominately used in renovation or retrofitting projects. The status can be assigned to as "New" - element designed as new addition, "Existing" - element exists and remains, "Demolish" - element existed but is to be demolished, "Temporary" - element will exists only temporary (like a temporary support structure). | Label | Pset_TransformerTypeCommon.Status | - | - | - | - | - | -
| Pset_ElectricalDeviceCommon |  |  | Group | from IFC documentation: IK Code according to IEC 62262 (2002) is a numeric classification for the degree of protection provided by enclosures for electrical equipment against external mechanical impacts.NOTE In earlier labeling, the third numeral (1..) had been occasionally added to the closely related IP Code on ingress protection, to indicate the level of impact protection. |  | Pset_ElectricalDeviceCommon | - | - | - | - | - | -
|  | ConductorFunction |  | Property | from IFC documentation: Indicates function of the conductors to which the load is connected. Where L1, L2 and L3 represent the phase lines according to IEC 60446 notation (sometimes phase lines may be referenced by color [Red, Blue, Yellow] or by number [1, 2, 3] etc). Protective Earth is sometimes also known as CPC or common protective conductor. Note that for an electrical device, a set of line conductor functions may be applied. | Label | Pset_ElectricalDeviceCommon.ConductorFunction | - | - | - | - | - | -
|  |  | NEUTRAL | Value | from IFC documentation:
|  |  | NOTKNOWN | Value | from IFC documentation:
|  |  | OTHER | Value | from IFC documentation:
|  |  | PHASE_L1 | Value | from IFC documentation:
|  |  | PHASE_L2 | Value | from IFC documentation:
|  |  | PHASE_L3 | Value | from IFC documentation:
|  |  | PROTECTIVEEARTH | Value | from IFC documentation:
|  |  | PROTECTIVEEARTHNEUTRAL | Value | from IFC documentation:
|  |  | UNSET | Value | from IFC documentation:
|  | EarthingStyle |  | Property | from IFC documentation: Indicates the earthing style of the electric device. | Label | Pset_ElectricalDeviceCommon.EarthingStyle | - | - | - | - | - | -
|  | HasProtectiveEarth |  | Property | from IFC documentation: Indicates whether the object has a protective earth connection (=TRUE) or not (= FALSE). | Boolean | Pset_ElectricalDeviceCommon.HasProtectiveEarth | - | - | - | - | - | -
|  | HeatDissipation |  | Property | from IFC documentation: Indicates the heat dissipation of the electric device measured in power. | Power | Pset_ElectricalDeviceCommon.HeatDissipation | - | - | - | - | - | -
|  | IK_Code |  | Property | from IFC documentation: IK Code according to IEC 62262 (2002) is a numeric classification for the degree of protection provided by enclosures for electrical equipment against external mechanical impacts.NOTE In earlier labeling, the third numeral (1..) had been occasionally added to the closely related IP Code on ingress protection, to indicate the level of impact protection. | Label | Pset_ElectricalDeviceCommon.IK_Code | - | - | - | - | - | -
|  | InsulationStandardClass |  | Property | from IFC documentation: Insulation standard classes provides basic protection information against electric shock. Defines levels of insulation required in terms of constructional requirements (creepage and clearance distances) and electrical requirements (compliance with electric strength tests). Basic insulation is considered to be shorted under single fault conditions. The actual values required depend on the working voltage to which the insulation is subjected, as well as other factors. Also indicates whether the electrical device has a protective earth connection. | Label | Pset_ElectricalDeviceCommon.InsulationStandardClass | - | - | - | - | - | -
|  |  | CLASS0APPLIANCE | Value | from IFC documentation:
|  |  | CLASS0IAPPLIANCE | Value | from IFC documentation:
|  |  | CLASSIAPPLIANCE | Value | from IFC documentation:
|  |  | CLASSIIAPPLIANCE | Value | from IFC documentation:
|  |  | CLASSIIIAPPLIANCE | Value | from IFC documentation:
|  |  | NOTKNOWN | Value | from IFC documentation:
|  |  | OTHER | Value | from IFC documentation:
|  |  | UNSET | Value | from IFC documentation:
|  | NominalFrequencyRange |  | Property | from IFC documentation: The upper and lower limits of frequency for which the operation of the device is certified. | Label | Pset_ElectricalDeviceCommon.NominalFrequencyRange | - | - | - | - | - | -
|  | NumberOfPoles |  | Property | from IFC documentation: Number of poles that the object would affect. | Count | Pset_ElectricalDeviceCommon.NumberOfPoles | - | - | - | - | - | -
|  | NumberOfPowerSupplyPorts |  | Property | from IFC documentation: Indicates the number of power supply ports of the electric device. | Label | Pset_ElectricalDeviceCommon.NumberOfPowerSupplyPorts | - | - | - | - | - | -
|  | Power |  | Property | from IFC documentation: The actual power and operable range. | Label | Pset_ElectricalDeviceCommon.Power | - | - | - | - | - | -
|  | PowerFactor |  | Property | from IFC documentation: Power factor; usually as ratio. | Ratio (normalised, 0-1) | Pset_ElectricalDeviceCommon.PowerFactor | - | - | - | - | - | -
|  | RatedCurrent |  | Property | from IFC documentation: The current that a device is designed to handle. | Label | Pset_ElectricalDeviceCommon.RatedCurrent | - | - | - | - | - | -
|  | RatedVoltage |  | Property | from IFC documentation: The range of allowed voltage that a device is certified to handle. The upper bound of this value is the maximum. | Label | Pset_ElectricalDeviceCommon.RatedVoltage | - | - | - | - | - | -
| Pset_InstallationOccurrence |  |  | Group | from IFC documentation: Date on which the element is installed. |  | Pset_InstallationOccurrence | - | - | - | - | - | -
|  | AcceptanceDate |  | Property | from IFC documentation: Date on which the element is accepted by the manager or administrator. | Label | Pset_InstallationOccurrence.AcceptanceDate | - | - | - | - | - | -
|  | InstallationDate |  | Property | from IFC documentation: Date on which the element is installed. | Label | Pset_InstallationOccurrence.InstallationDate | - | - | - | - | - | -
|  | PutIntoOperationDate |  | Property | from IFC documentation: Date on which the element is put into operation. | Label | Pset_InstallationOccurrence.PutIntoOperationDate | - | - | - | - | - | -
| Pset_ManufacturerOccurrence |  |  | Group | from IFC documentation: The date that the manufactured item was purchased. |  | Pset_ManufacturerOccurrence | - | - | - | - | - | -
|  | AcquisitionDate |  | Property | from IFC documentation: The date that the manufactured item was purchased. | Label | Pset_ManufacturerOccurrence.AcquisitionDate | - | - | - | - | - | -
|  | AssemblyPlace |  | Property | from IFC documentation: Enumeration defining where the assembly is intended to take place, either in a factory, other offsite location or on the building site. | Label | Pset_ManufacturerOccurrence.AssemblyPlace | - | - | - | - | - | -
|  |  | FACTORY | Value | from IFC documentation:
|  |  | NOTKNOWN | Value | from IFC documentation:
|  |  | OFFSITE | Value | from IFC documentation:
|  |  | OTHER | Value | from IFC documentation:
|  |  | SITE | Value | from IFC documentation:
|  |  | UNSET | Value | from IFC documentation:
|  | BarCode |  | Property | from IFC documentation: The identity of the bar code given to an occurrence of the product. | Identifier | Pset_ManufacturerOccurrence.BarCode | - | - | - | - | - | -
|  | BatchReference |  | Property | from IFC documentation: The identity of the batch reference from which an occurrence of a product is taken. | Identifier | Pset_ManufacturerOccurrence.BatchReference | - | - | - | - | - | -
|  | ManufacturingDate |  | Property | from IFC documentation: Date on which the element was manufactured. | Label | Pset_ManufacturerOccurrence.ManufacturingDate | - | - | - | - | - | -
|  | SerialNumber |  | Property | from IFC documentation: The manufacturer's serial number assigned to an occurrence of a product. | Identifier | Pset_ManufacturerOccurrence.SerialNumber | - | - | - | - | - | -
| Pset_ManufacturerTypeInformation |  |  | Group | from IFC documentation: Enumeration defining where the assembly is intended to take place, either in a factory, other offsite location or on the building site. |  | Pset_ManufacturerTypeInformation | - | - | - | - | - | -
|  | ArticleNumber |  | Property | from IFC documentation: Article number or reference that is be applied to a configured product according to a standard scheme for article number definition as defined by the manufacturer. It is often used as the purchasing number. | Identifier | Pset_ManufacturerTypeInformation.ArticleNumber | - | - | - | - | - | -
|  | AssemblyPlace |  | Property | from IFC documentation: Enumeration defining where the assembly is intended to take place, either in a factory, other offsite location or on the building site. | Label | Pset_ManufacturerTypeInformation.AssemblyPlace | - | - | - | - | - | -
|  |  | FACTORY | Value | from IFC documentation:
|  |  | NOTKNOWN | Value | from IFC documentation:
|  |  | OFFSITE | Value | from IFC documentation:
|  |  | OTHER | Value | from IFC documentation:
|  |  | SITE | Value | from IFC documentation:
|  |  | UNSET | Value | from IFC documentation:
|  | GlobalTradeItemNumber |  | Property | from IFC documentation: The Global Trade Item Number (GTIN) is an identifier for trade items developed by GS1 (www.gs1.org). | Identifier | Pset_ManufacturerTypeInformation.GlobalTradeItemNumber | - | - | - | - | - | -
|  | Manufacturer |  | Property | from IFC documentation: The organization that manufactured and/or assembled the item. | Label | Pset_ManufacturerTypeInformation.Manufacturer | - | - | - | - | - | -
|  | ModelLabel |  | Property | from IFC documentation: The descriptive model name of the product model (or product line) as assigned by the manufacturer of the manufactured item. | Label | Pset_ManufacturerTypeInformation.ModelLabel | - | - | - | - | - | -
|  | ModelReference |  | Property | from IFC documentation: The model number or designator of the product model (or product line) as assigned by the manufacturer of the manufactured item. | Label | Pset_ManufacturerTypeInformation.ModelReference | - | - | - | - | - | -
|  | OperationalDocument |  | Property | from IFC documentation: Manufacturer's operational document | Label | Pset_ManufacturerTypeInformation.OperationalDocument | - | - | - | - | - | -
|  | PerformanceCertificate |  | Property | from IFC documentation: Manufacturer's performance certificate | Label | Pset_ManufacturerTypeInformation.PerformanceCertificate | - | - | - | - | - | -
|  | ProductionYear |  | Property | from IFC documentation: The year of production of the manufactured item. | Label | Pset_ManufacturerTypeInformation.ProductionYear | - | - | - | - | - | -
|  | SafetyDocument |  | Property | from IFC documentation: Manufacturer's safety document | Label | Pset_ManufacturerTypeInformation.SafetyDocument | - | - | - | - | - | -
| Pset_SoundGeneration |  |  | Group | from IFC documentation: Sound curve. |  | Pset_SoundGeneration | - | - | - | - | - | -
|  | SoundCurve |  | Property | from IFC documentation: Sound curve. | Label | Pset_SoundGeneration.SoundCurve | - | - | - | - | - | -
| Pset_TransformerTypeCommon |  |  | Group | from IFC documentation: The ratio between the real part of the zero sequence impedance and the real part of the positive impedance (i.e. real part of the short-circuit voltage) of the transformer. Used for three-phase transformer which includes a N-conductor. |  | Pset_TransformerTypeCommon | - | - | - | - | - | -
|  | ImaginaryImpedanceRatio |  | Property | from IFC documentation: The ratio between the imaginary part of the zero sequence impedance and the imaginary part of the positive impedance (i.e. imaginary part of the short-circuit voltage) of the transformer. Used for three-phase transformer which includes a N-conductor. | Ratio | Pset_TransformerTypeCommon.ImaginaryImpedanceRatio | - | - | - | - | - | -
|  | IsNeutralPrimaryTerminalAvailable |  | Property | from IFC documentation: An indication of whether the neutral point of the primary winding is available as a terminal (=TRUE) or not (= FALSE). | Boolean | Pset_TransformerTypeCommon.IsNeutralPrimaryTerminalAvailable | - | - | - | - | - | -
|  | IsNeutralSecondaryTerminalAvailable |  | Property | from IFC documentation: An indication of whether the neutral point of the secondary winding is available as a terminal (=TRUE) or not (= FALSE). | Boolean | Pset_TransformerTypeCommon.IsNeutralSecondaryTerminalAvailable | - | - | - | - | - | -
|  | MaximumApparentPower |  | Property | from IFC documentation: Maximum apparent power/capacity in VA (volt ampere). | Power | Pset_TransformerTypeCommon.MaximumApparentPower | - | - | - | - | - | -
|  | PrimaryApparentPower |  | Property | from IFC documentation: The power in VA (volt ampere) that has been transformed and that runs into the transformer on the primary side. | Power | Pset_TransformerTypeCommon.PrimaryApparentPower | - | - | - | - | - | -
|  | PrimaryCurrent |  | Property | from IFC documentation: The current that is going to be transformed and that runs into the transformer on the primary side. | Electric Current | Pset_TransformerTypeCommon.PrimaryCurrent | - | - | - | - | - | -
|  | PrimaryFrequency |  | Property | from IFC documentation: The frequency that is going to be transformed and that runs into the transformer on the primary side. | Frequency | Pset_TransformerTypeCommon.PrimaryFrequency | - | - | - | - | - | -
|  | PrimaryVoltage |  | Property | from IFC documentation: The voltage that is going to be transformed and that runs into the transformer on the primary side. | Electric Voltage | Pset_TransformerTypeCommon.PrimaryVoltage | - | - | - | - | - | -
|  | RealImpedanceRatio |  | Property | from IFC documentation: The ratio between the real part of the zero sequence impedance and the real part of the positive impedance (i.e. real part of the short-circuit voltage) of the transformer. Used for three-phase transformer which includes a N-conductor. | Ratio | Pset_TransformerTypeCommon.RealImpedanceRatio | - | - | - | - | - | -
|  | SecondaryApparentPower |  | Property | from IFC documentation: The power in VA (volt ampere) that has been transformed and is running out of the transformer on the secondary side. | Power | Pset_TransformerTypeCommon.SecondaryApparentPower | - | - | - | - | - | -
|  | SecondaryCurrent |  | Property | from IFC documentation: The current that has been transformed and is running out of the transformer on the secondary side. | Electric Current | Pset_TransformerTypeCommon.SecondaryCurrent | - | - | - | - | - | -
|  | SecondaryCurrentType |  | Property | from IFC documentation: A list of the secondary current types that can result from transformer output. | Label | Pset_TransformerTypeCommon.SecondaryCurrentType | - | - | - | - | - | -
|  |  | AC | Value | from IFC documentation:
|  |  | DC | Value | from IFC documentation:
|  |  | NOTKNOWN | Value | from IFC documentation:
|  |  | UNSET | Value | from IFC documentation:
|  | SecondaryFrequency |  | Property | from IFC documentation: The frequency that has been transformed and is running out of the transformer on the secondary side. | Frequency | Pset_TransformerTypeCommon.SecondaryFrequency | - | - | - | - | - | -
|  | SecondaryVoltage |  | Property | from IFC documentation: The voltage that has been transformed and is running out of the transformer on the secondary side. | Electric Voltage | Pset_TransformerTypeCommon.SecondaryVoltage | - | - | - | - | - | -
|  | ShortCircuitVoltage |  | Property | from IFC documentation: A complex number that specifies the real and imaginary parts of the short-circuit voltage at rated current of a transformer given in %. | Complex Number | Pset_TransformerTypeCommon.ShortCircuitVoltage | - | - | - | - | - | -
|  | TransformerVectorGroup |  | Property | from IFC documentation: List of the possible vector groups for the transformer from which that required may be set. Values in the enumeration list follow a standard international code where the first letter describes how the primary windings are connected, the second letter describes how the secondary windings are connected, and the numbers describe the rotation of voltages and currents from the primary to the secondary side in multiples of 30 degrees.D: means that the windings are delta-connected. Y: means that the windings are star-connected. Z: means that the windings are zig-zag connected (a special start-connected providing low reactance of the transformer); The connectivity is only relevant for three-phase transformers. | Label | Pset_TransformerTypeCommon.TransformerVectorGroup | - | - | - | - | - | -
|  |  | DD0 | Value | from IFC documentation:
|  |  | DD6 | Value | from IFC documentation:
|  |  | DY11 | Value | from IFC documentation:
|  |  | DY5 | Value | from IFC documentation:
|  |  | DZ0 | Value | from IFC documentation:
|  |  | DZ6 | Value | from IFC documentation:
|  |  | NOTKNOWN | Value | from IFC documentation:
|  |  | OTHER | Value | from IFC documentation:
|  |  | UNSET | Value | from IFC documentation:
|  |  | YD11 | Value | from IFC documentation:
|  |  | YD5 | Value | from IFC documentation:
|  |  | YY0 | Value | from IFC documentation:
|  |  | YY6 | Value | from IFC documentation:
|  |  | YZ11 | Value | from IFC documentation:
|  |  | YZ5 | Value | from IFC documentation:
| Qto_TransformerBaseQuantities |  |  | Group | from IFC documentation: Total Gross Weight of the object without any add-on parts and not taking into account possible processing features (cut-out's, etc.) or openings and recesses. |  | Qto_TransformerBaseQuantities | - | - | - | - | - | -
|  | GrossWeight |  | Property | from IFC documentation: Total Gross Weight of the object without any add-on parts and not taking into account possible processing features (cut-out's, etc.) or openings and recesses. | Label | Qto_TransformerBaseQuantities.GrossWeight | - | - | - | - | - | -
Avsatt areal for plassbehov |  |  |  | Object | Et virtuelt element som angir en plassholder eller volum for et senere fysisk objekt. |  | IfcVirtualElement.CLEARANCE | (✓) | (✓) | (✓) | (✓) | (✓) | (✓)
| Attributter |  |  | Group |  |  |  | - | - | - | - | - | -
|  | Navn |  | Property |  | Label | ifcRoot.Name | - | - | - | - | - | -
|  | Beskrivelse |  | Property |  | Text | ifcRoot.Description | - | - | - | - | - | -
|  | GUID |  | Property |  | Label | IfcRoot.GlobalID | - | - | - | - | - | -
| NONS_Process |  |  | Group | Egenskaper for prosessinformasjon. Egenskapene legges på objektforekomster i elementer. |  |  | (✓) | (✓) | (✓) | (✓) | (✓) | (✓)
|  | Postnummer |  | Property | Postnummer i beskrivelsen. | Label | NONS_Process.BoqID | - | - | ✓ | - | ✓ | -
|  | Kontraktsnummer produksjon |  | Property | Kontrakt-/entreprisenummer på utførsel/bygging. Kommuniserer hvem som er ansvarlig for utførelsen. Hvis det benyttes underentrepriser på flere nivåer i utførelsen, skal prosjektet avgjøre om nummeret skal angis laveste eller høyeste nivå eller på alle nivåene. | Label | NONS_Process.ConstructionContract | - | - | ✓ | ✓ | ✓ | ✓
|  | Kontrollsone |  | Property | Beskriver det enkelte objekts tilhørighet til kontrollsoner. Kontrollsoner er ikke et soneobjekt, men det området i modellen som man velger å kontrollere. Hvis et objekt tilhører flere kontrollsoner (for eksempel ett dekke som skal inngå i kontroll av objekter i kontrollsonene både over og under dekket), angis alle disse i samme streng atskilt med semikolon («;»). | Label | NONS_Process.ControlVolume | - | - | - | - | - | -
|  | Kontraktsnummer prosjektering |  | Property | Kontrakt-/entreprisenummer på prosjektering. Kommuniserer hvem som er ansvarlig for prosjekteringen. | Label | NONS_Process.DesignContract | ✓ | ✓ | ✓ | - | ✓ | -
|  | Utendørs |  | Property | For å kunne skille ut tekniske installasjoner som ligger utenfor bygget, brukes en egendefinert egenskap med en av de tillatte verdiene, som er True eller False. Dette gjelder for komponenter og deler av systemer som ligger utenfor bygget, og som inngår i systemet der systemkomponenten og/eller størsteparten av systemet ligger inne i bygget. | Boolean | NONS_Process.IsOutside | - | - | ✓ | ✓ | ✓ | ✓
|  | Anskaffet |  | Property | Kommuniserer at produktet som objektet representerer er innkjøpt. Selv om objektet ikke er ferdig prosjektert skal geometri og egenskaper være representative for det innkjøpte produktet. Denne kan brukes som alternativ til kode under ConstructedStatus som angir om produktet som objektet representerer er innkjøpt. | Boolean | NONS_Process.IsProcured | - | - | - | - | ✓ | ✓
|  | Milepel |  | Property | Prosjektfase eller mellomliggende milepel. Beskriver hvilket leveransekrav som prosesstatusen gjelder i forhold til. | Label | NONS_Process.Milestone | - | - | - | - | - | -
|  | MMI |  | Property | Kommuniserer objektets modenhetsgrad i beslutnings- og kvalitetssikringsprosessen, uavhengig av fase. Denne egenskapen brukes som alternativ til DesignedStatus, ConstructedStatus og OperationalStatus. | Label | NONS_Process.ProcessStatus | ✓ | ✓ | ✓ | ✓ | ✓ | ✓
|  | Fase bygget |  | Property | Fase bygget iht. definert avtalt faseplan | Label | NONS_Process.PhaseBuilt | - | - | - | - | - | -
|  | Fase revet |  | Property | Fase revet iht. definert avtalt faseplan | Label | NONS_Process.PhaseDemolished | - | - | - | - | - | -
|  | Geometri for eksisterende situasjon |  | Property | Beskriver hva grunnlagsmodellen er basert på . Eksempler kan være eldre planprosess, banedata/kabelkart, FKB/SOSI, ortofoto og scann med lav kvalitet og scann med høy kvalitet. | Label | NONS_Process.GeometryDerivedFrom | - | - | - | - | - | -
|  | Beskrivelse av geometri for eksisterende situasjon |  | Property | Beskrivende tekst. For eksempel hvem som har utført innmålinger, dato mm. | Label | NONS_Process.GeometrySource | - | - | - | - | - | -
Avsatt areal for utsparing |  |  |  | Object | Et virtuelt element som angir en plassolder for fremtidige utsparinger. Eksempel på dette er at RIV setter ut en passhoder for å vise RIB hvor det kommer inn utsparinger for ventilasjonsrør. |  | IfcVirtualElement.PROVISIONFORVOID | (✓) | (✓) | (✓) | (✓) | (✓) | (✓)
| Attributter |  |  | Group |  |  |  | - | - | - | - | - | -
|  | Navn |  | Property |  | Label | ifcRoot.Name | - | - | - | - | - | -
|  | Beskrivelse |  | Property |  | Text | ifcRoot.Description | - | - | - | - | - | -
|  | GUID |  | Property |  | Label | IfcRoot.GlobalID | - | - | - | - | - | -
| NONS_Process |  |  | Group | Egenskaper for prosessinformasjon. Egenskapene legges på objektforekomster i elementer. |  |  | (✓) | (✓) | (✓) | (✓) | (✓) | (✓)
|  | Postnummer |  | Property | Postnummer i beskrivelsen. | Label | NONS_Process.BoqID | - | - | ✓ | - | ✓ | -
|  | Kontraktsnummer produksjon |  | Property | Kontrakt-/entreprisenummer på utførsel/bygging. Kommuniserer hvem som er ansvarlig for utførelsen. Hvis det benyttes underentrepriser på flere nivåer i utførelsen, skal prosjektet avgjøre om nummeret skal angis laveste eller høyeste nivå eller på alle nivåene. | Label | NONS_Process.ConstructionContract | - | - | ✓ | ✓ | ✓ | ✓
|  | Kontrollsone |  | Property | Beskriver det enkelte objekts tilhørighet til kontrollsoner. Kontrollsoner er ikke et soneobjekt, men det området i modellen som man velger å kontrollere. Hvis et objekt tilhører flere kontrollsoner (for eksempel ett dekke som skal inngå i kontroll av objekter i kontrollsonene både over og under dekket), angis alle disse i samme streng atskilt med semikolon («;»). | Label | NONS_Process.ControlVolume | - | - | - | - | - | -
|  | Kontraktsnummer prosjektering |  | Property | Kontrakt-/entreprisenummer på prosjektering. Kommuniserer hvem som er ansvarlig for prosjekteringen. | Label | NONS_Process.DesignContract | ✓ | ✓ | ✓ | - | ✓ | -
|  | Utendørs |  | Property | For å kunne skille ut tekniske installasjoner som ligger utenfor bygget, brukes en egendefinert egenskap med en av de tillatte verdiene, som er True eller False. Dette gjelder for komponenter og deler av systemer som ligger utenfor bygget, og som inngår i systemet der systemkomponenten og/eller størsteparten av systemet ligger inne i bygget. | Boolean | NONS_Process.IsOutside | - | - | ✓ | ✓ | ✓ | ✓
|  | Anskaffet |  | Property | Kommuniserer at produktet som objektet representerer er innkjøpt. Selv om objektet ikke er ferdig prosjektert skal geometri og egenskaper være representative for det innkjøpte produktet. Denne kan brukes som alternativ til kode under ConstructedStatus som angir om produktet som objektet representerer er innkjøpt. | Boolean | NONS_Process.IsProcured | - | - | - | - | ✓ | ✓
|  | Milepel |  | Property | Prosjektfase eller mellomliggende milepel. Beskriver hvilket leveransekrav som prosesstatusen gjelder i forhold til. | Label | NONS_Process.Milestone | - | - | - | - | - | -
|  | MMI |  | Property | Kommuniserer objektets modenhetsgrad i beslutnings- og kvalitetssikringsprosessen, uavhengig av fase. Denne egenskapen brukes som alternativ til DesignedStatus, ConstructedStatus og OperationalStatus. | Label | NONS_Process.ProcessStatus | ✓ | ✓ | ✓ | ✓ | ✓ | ✓
|  | Fase bygget |  | Property | Fase bygget iht. definert avtalt faseplan | Label | NONS_Process.PhaseBuilt | - | - | - | - | - | -
|  | Fase revet |  | Property | Fase revet iht. definert avtalt faseplan | Label | NONS_Process.PhaseDemolished | - | - | - | - | - | -
|  | Geometri for eksisterende situasjon |  | Property | Beskriver hva grunnlagsmodellen er basert på . Eksempler kan være eldre planprosess, banedata/kabelkart, FKB/SOSI, ortofoto og scann med lav kvalitet og scann med høy kvalitet. | Label | NONS_Process.GeometryDerivedFrom | - | - | - | - | - | -
|  | Beskrivelse av geometri for eksisterende situasjon |  | Property | Beskrivende tekst. For eksempel hvem som har utført innmålinger, dato mm. | Label | NONS_Process.GeometrySource | - | - | - | - | - | -
| Pset_ProvisionForVoid |  |  | Group | from IFC documentation: Characteristic height. |  | Pset_ProvisionForVoid | - | - | - | - | - | -
|  | Depth |  | Property | from IFC documentation: The depth of the object. | Length (positive, >0) | Pset_ProvisionForVoid.Depth | - | - | - | - | - | -
|  | Diameter |  | Property | from IFC documentation: The Diameter of the object. | Length (positive, >0) | Pset_ProvisionForVoid.Diameter | - | - | - | - | - | -
|  | Height |  | Property | from IFC documentation: Characteristic height. | Length (positive, >0) | Pset_ProvisionForVoid.Height | - | - | - | - | - | -
|  | System |  | Property | from IFC documentation: he building service system that requires the provision for voids, e.g. 'Air Conditioning', 'Plumbing', 'Electro', etc. | Label | Pset_ProvisionForVoid.System | - | - | - | - | - | -
|  | VoidShape |  | Property | from IFC documentation: Shape of the void. | Label | Pset_ProvisionForVoid.VoidShape | - | - | - | - | - | -
|  | Width |  | Property | from IFC documentation: The width of the object. Only given, if the object has constant thickness (prismatic). | Length (positive, >0) | Pset_ProvisionForVoid.Width | - | - | - | - | - | -

## LandskapsarkitektLARK
Landskapsarkitekt (LARK)
|  |  | Name | Type | Description | Unit | IFC 4.3 | 1-11 | 2-21 | 3-31 | 3-32 | 4-41 | 4-42
Prosjekt |  |  |  | Object | Angir de bindende tilsagn for de prosjektering-, teknikk-, konstruksjon- eller vedlikeholdsaktiviteter som fører til et objekt. Prosjektet etablerer konteksten for informasjon som skal utveksles eller deles. Hovedformålet er en utvekslingsstruktur som gir rotforekomsten og konteksten til alle informasjonselementer som er inkludert. |  | IfcProject | - | - | - | - | - | -
| Attributter |  |  | Group |  |  |  | - | - | - | - | - | -
|  | Prosjektnummer |  | Property | Bane NORs prosjektnummer | Label | IfcRoot.Name | - | - | - | - | - | -
|  | Prosjektnavn |  | Property | Bane NORs prosjektnavn. Forkortelse skal ikke benyttes | Label | IfcContext.LongName | - | - | - | - | - | -
|  | Georeferanse |  | Property | Den sammensatte EPSG koden er en unik kode som indikerer kombinasjonen av geodetisk datum (typisk ETRS89 / EUREF89), projeksjon (typisk NTM-sone 10, UTM-sone 32N osv.), og høydedatum (typisk NN2000). | Label | [Product Global Positioning].Georeferanse | - | - | - | - | - | -
|  | GUID |  | Property |  | Label | IfcRoot.GlobalID | - | - | - | - | - | -
Prosjektområde |  |  |  | Object | Et prosjektområde er et definert landområde, eventuelt dekket med vann, der prosjektkonstruksjonen skal fullføres. Et prosjektområde kan brukes til å oppføre, ettermontere eller rive ned bygning(er), eller til andre konstruksjonsrelaterte utbygginger. |  | IfcSite | - | - | - | - | - | -
| Attributter |  |  | Group |  |  |  | - | - | - | - | - | -
|  | Prosjektområdenavn |  | Property |  | Label | IfcRoot.Name | - | - | - | - | - | -
|  | Prosjektområdenummer |  | Property |  | Label | IfcSpatialElement.LongName | - | - | - | - | - | -
|  | GUID |  | Property |  | Label | IfcRoot.GlobalID | - | - | - | - | - | -
| Pset_LandRegistration |  |  | Group | from IFC documentation: Identification number assigned by the statutory registration authority to a land parcel. |  | Pset_LandRegistration | - | - | - | - | - | -
|  | IsPermanentID |  | Property | from IFC documentation: Indicates whether the identity assigned to the object is permanent (= TRUE) or temporary (=FALSE). | Boolean | Pset_LandRegistration.IsPermanentID | - | - | - | - | - | -
|  | LandID |  | Property | from IFC documentation: Identification number assigned by the statutory registration authority to a land parcel. | Identifier | Pset_LandRegistration.LandID | - | - | - | - | - | -
|  | LandTitleID |  | Property | from IFC documentation: Identification number assigned by the statutory registration authority to the title to a land parcel. | Identifier | Pset_LandRegistration.LandTitleID | - | - | - | - | - | -
| Pset_SiteCommon |  |  | Group | from IFC documentation: The area of site utilization expressed as a maximum value according to local building codes. |  | Pset_SiteCommon | - | - | - | - | - | -
|  | BuildableArea |  | Property | from IFC documentation: The area of site utilization expressed as a maximum value according to local building codes. | Area | Pset_SiteCommon.BuildableArea | - | - | - | - | - | -
|  | BuildingHeightLimit |  | Property | from IFC documentation: Allowed maximum height of buildings on this site - according to local building codes. | Length (positive, >0) | Pset_SiteCommon.BuildingHeightLimit | - | - | - | - | - | -
|  | FloorAreaRatio |  | Property | from IFC documentation: The ratio of all floor areas to the buildable area as the maximum floor area utilization of the site as a maximum value according to local building codes. | Ratio (positive, >0) | Pset_SiteCommon.FloorAreaRatio | - | - | - | - | - | -
|  | SiteCoverageRatio |  | Property | from IFC documentation: The ratio of the utilization, TotalArea / BuildableArea, expressed as a maximum value. The ratio value may be used to derive BuildableArea. | Ratio (positive, >0) | Pset_SiteCommon.SiteCoverageRatio | - | - | - | - | - | -
|  | TotalArea |  | Property | from IFC documentation: Total planned area for the site. Used for programming the site space. | Area | Pset_SiteCommon.TotalArea | - | - | - | - | - | -
Bygning |  |  |  | Object | En struktur som gir ly for beboere eller innhold og står på ett sted. Bygningen brukes også til å gi et grunnleggende element innenfor det romlige strukturhierarkiet for komponentene i et byggeprosjekt (sammen med tomt, etasje og rom). |  | IfcBuilding | - | - | - | - | - | -
| Attributter |  |  | Group |  |  |  | - | - | - | - | - | -
|  | Bygningsnavn |  | Property |  | Label | IfcRoot.Name | - | - | - | - | - | -
|  | Bygningsnummer |  | Property |  | Label | IfcSpatialElement.LongName | - | - | - | - | - | -
|  | GUID |  | Property |  | Label | IfcRoot.GlobalID | - | - | - | - | - | -
| Common Properties |  |  | Group |  |  |  | - | - | - | - | - | -
|  | GrossPlannedArea |  | Property | from IFC documentation: Total planned gross area of the spatial structure element. Used for programming the spatial structure element. | Area | Pset_BuildingCommon.GrossPlannedArea | - | - | - | - | - | -
|  | NetPlannedArea |  | Property | from IFC documentation: Total planned net area of the object. Used for programming the object. | Area | Pset_BuildingCommon.NetPlannedArea | - | - | - | - | - | -
|  | SprinklerProtection |  | Property | from IFC documentation: Indication whether this object is sprinkler protected (TRUE) or not (FALSE). | Boolean | Pset_BuildingCommon.SprinklerProtection | - | - | - | - | - | -
|  | SprinklerProtectionAutomatic |  | Property | from IFC documentation: Indication whether this object has an automatic sprinkler protection (TRUE) or not (FALSE). It should only be given, if the property "SprinklerProtection" is set to TRUE. | Boolean | Pset_BuildingCommon.SprinklerProtectionAutomatic | - | - | - | - | - | -
| Pset_BuildingCommon |  |  | Group | from IFC documentation: The number of storeys within a building. Captured for those cases where the IfcBuildingStorey entity is not used. Note that if IfcBuilingStorey is asserted and the number of storeys in a building can be determined from it, then this approach should be used in preference to setting a property for the number of storeys. |  | Pset_BuildingCommon | - | - | - | - | - | -
|  | BuildingID |  | Property | from IFC documentation: A unique identifier assigned to a building. A temporary identifier is initially assigned at the time of making a planning application. This temporary identifier is changed to a permanent identifier when the building is registered into a statutory buildings and properties database. | Identifier | Pset_BuildingCommon.BuildingID | - | - | - | - | - | -
|  | ConstructionMethod |  | Property | from IFC documentation: The type of construction action to the object, e.g. new construction, renovation, refurbishment, etc. | Label | Pset_BuildingCommon.ConstructionMethod | - | - | - | - | - | -
|  | FireProtectionClass |  | Property | from IFC documentation: Main fire protection class for the building which is assigned from the fire protection classification table as given by the relevant national building code. | Label | Pset_BuildingCommon.FireProtectionClass | - | - | - | - | - | -
|  | IsLandmarked |  | Property | from IFC documentation: This builing is listed as a historic building (TRUE), or not (FALSE), or unknown. | Logical | Pset_BuildingCommon.IsLandmarked | - | - | - | - | - | -
|  | IsPermanentID |  | Property | from IFC documentation: Indicates whether the identity assigned to the object is permanent (= TRUE) or temporary (=FALSE). | Boolean | Pset_BuildingCommon.IsPermanentID | - | - | - | - | - | -
|  | NumberOfStoreys |  | Property | from IFC documentation: The number of storeys within a building. Captured for those cases where the IfcBuildingStorey entity is not used. Note that if IfcBuilingStorey is asserted and the number of storeys in a building can be determined from it, then this approach should be used in preference to setting a property for the number of storeys. | Count | Pset_BuildingCommon.NumberOfStoreys | - | - | - | - | - | -
|  | OccupancyType |  | Property | from IFC documentation: Occupancy type for this object. It is defined according to the presiding national building code. | Label | Pset_BuildingCommon.OccupancyType | - | - | - | - | - | -
|  | YearOfConstruction |  | Property | from IFC documentation: Year of construction of this building, including expected year of completion. | Label | Pset_BuildingCommon.YearOfConstruction | - | - | - | - | - | -
|  | YearOfLastRefurbishment |  | Property | from IFC documentation: Year of last major refurbishment, or reconstruction, of the building (applies to reconstruction works). | Label | Pset_BuildingCommon.YearOfLastRefurbishment | - | - | - | - | - | -
| Pset_BuildingUse |  |  | Group | from IFC documentation: Category of use e.g. residential, commercial, recreation etc. |  | Pset_BuildingUse | - | - | - | - | - | -
|  | MarketCategory |  | Property | from IFC documentation: Category of use e.g. residential, commercial, recreation etc. | Label | Pset_BuildingUse.MarketCategory | - | - | - | - | - | -
|  | MarketSubCategoriesAvailableFuture |  | Property | from IFC documentation: A list of the sub categories of property that are expected to be available in the future expressed in terms of IfcLabel. | Label | Pset_BuildingUse.MarketSubCategoriesAvailableFuture | - | - | - | - | - | -
|  | MarketSubCategoriesAvailableNow |  | Property | from IFC documentation: A list of the sub categories of property that are currently available expressed in terms of IfcLabel. | Label | Pset_BuildingUse.MarketSubCategoriesAvailableNow | - | - | - | - | - | -
|  | MarketSubCategory |  | Property | from IFC documentation: Subset of category of use e.g. multi-family, 2 bedroom, low rise. | Label | Pset_BuildingUse.MarketSubCategory | - | - | - | - | - | -
|  | NarrativeText |  | Property | from IFC documentation: Added information relating to the adjacent building use that is not appropriate to the general descriptive text associated with an entity through the inherited IfcRoot.Description. | Text | Pset_BuildingUse.NarrativeText | - | - | - | - | - | -
|  | PlanningControlStatus |  | Property | from IFC documentation: Label of zoning category or class, or planning control category for the site or facility. | Label | Pset_BuildingUse.PlanningControlStatus | - | - | - | - | - | -
|  | RentalRatesInCategoryFuture |  | Property | from IFC documentation: Range of the cost rates for property expected to be available in the future in the required category. | Label | Pset_BuildingUse.RentalRatesInCategoryFuture | - | - | - | - | - | -
|  | RentalRatesInCategoryNow |  | Property | from IFC documentation: Range of the cost rates for property currently available in the required category. | Label | Pset_BuildingUse.RentalRatesInCategoryNow | - | - | - | - | - | -
|  | TenureModesAvailableFuture |  | Property | from IFC documentation: A list of the tenure modes that are expected to be available in the future expressed in terms of IfcLabel. | Label | Pset_BuildingUse.TenureModesAvailableFuture | - | - | - | - | - | -
|  | TenureModesAvailableNow |  | Property | from IFC documentation: A list of the tenure modes that are currently available expressed in terms of IfcLabel. | Label | Pset_BuildingUse.TenureModesAvailableNow | - | - | - | - | - | -
|  | VacancyRateInCategoryFuture |  | Property | from IFC documentation: Percentage of vacancy found in the particular category expected in the future. | Ratio (positive, >0) | Pset_BuildingUse.VacancyRateInCategoryFuture | - | - | - | - | - | -
|  | VacancyRateInCategoryNow |  | Property | from IFC documentation: Percentage of vacancy found in the particular category currently. | Ratio (positive, >0) | Pset_BuildingUse.VacancyRateInCategoryNow | - | - | - | - | - | -
| Pset_BuildingUseAdjacent |  |  | Group | from IFC documentation: Category of use e.g. residential, commercial, recreation etc. |  | Pset_BuildingUseAdjacent | - | - | - | - | - | -
|  | MarketCategory |  | Property | from IFC documentation: Category of use e.g. residential, commercial, recreation etc. | Label | Pset_BuildingUseAdjacent.MarketCategory | - | - | - | - | - | -
|  | MarketSubCategory |  | Property | from IFC documentation: Subset of category of use e.g. multi-family, 2 bedroom, low rise. | Label | Pset_BuildingUseAdjacent.MarketSubCategory | - | - | - | - | - | -
|  | NarrativeText |  | Property | from IFC documentation: Added information relating to the adjacent building use that is not appropriate to the general descriptive text associated with an entity through the inherited IfcRoot.Description. | Text | Pset_BuildingUseAdjacent.NarrativeText | - | - | - | - | - | -
|  | PlanningControlStatus |  | Property | from IFC documentation: Label of zoning category or class, or planning control category for the site or facility. | Label | Pset_BuildingUseAdjacent.PlanningControlStatus | - | - | - | - | - | -
| Pset_OutsideDesignCriteria |  |  | Group | from IFC documentation: Dry bulb temperature for heating design. |  | Pset_OutsideDesignCriteria | - | - | - | - | - | -
|  | BuildingThermalExposure |  | Property | from IFC documentation: The thermal exposure expected by the building based on surrounding site conditions. | Label | Pset_OutsideDesignCriteria.BuildingThermalExposure | - | - | - | - | - | -
|  |  | HEAVY | Value | from IFC documentation:
|  |  | LIGHT | Value | from IFC documentation:
|  |  | MEDIUM | Value | from IFC documentation:
|  |  | NOTKNOWN | Value | from IFC documentation:
|  |  | UNSET | Value | from IFC documentation:
|  | CoolingDesignDay |  | Property | from IFC documentation: The month, day and time that has been selected for the cooling design calculations. | Label | Pset_OutsideDesignCriteria.CoolingDesignDay | - | - | - | - | - | -
|  | CoolingDryBulb |  | Property | from IFC documentation: Dry bulb temperature, usually for for cooling design. | ThermodynamicTemperature | Pset_OutsideDesignCriteria.CoolingDryBulb | - | - | - | - | - | -
|  | CoolingWetBulb |  | Property | from IFC documentation: Outside wet bulb temperature for cooling design. | ThermodynamicTemperature | Pset_OutsideDesignCriteria.CoolingWetBulb | - | - | - | - | - | -
|  | HeatingDesignDay |  | Property | from IFC documentation: The month, day and time that has been selected for the heating design calculations. | Label | Pset_OutsideDesignCriteria.HeatingDesignDay | - | - | - | - | - | -
|  | HeatingDryBulb |  | Property | from IFC documentation: Dry bulb temperature for heating design. | ThermodynamicTemperature | Pset_OutsideDesignCriteria.HeatingDryBulb | - | - | - | - | - | -
|  | HeatingWetBulb |  | Property | from IFC documentation: Outside wet bulb temperature for heating design. | ThermodynamicTemperature | Pset_OutsideDesignCriteria.HeatingWetBulb | - | - | - | - | - | -
|  | PrevailingWindDirection |  | Property | from IFC documentation: The prevailing wind angle direction measured from True North (0 degrees) in a clockwise direction. | Plane Angle | Pset_OutsideDesignCriteria.PrevailingWindDirection | - | - | - | - | - | -
|  | PrevailingWindVelocity |  | Property | from IFC documentation: The design wind velocity coming from the direction specified by the PrevailingWindDirection attribute. | Linear Velocity | Pset_OutsideDesignCriteria.PrevailingWindVelocity | - | - | - | - | - | -
|  | WeatherDataDate |  | Property | from IFC documentation: The date for which the weather data was gathered. | Label | Pset_OutsideDesignCriteria.WeatherDataDate | - | - | - | - | - | -
|  | WeatherDataStation |  | Property | from IFC documentation: The site weather data station description or reference to the data source from which weather data was obtained for use in calculations. | Text | Pset_OutsideDesignCriteria.WeatherDataStation | - | - | - | - | - | -
Jernbane |  |  |  | Object | An IfcRailway is a spatial structure element as a route from one location to another for guided passage of wheeled vehicles on rails. An IfcRailway acts as a basic spatial structure element that supports to break down a railway project into manageable parts. |  | IfcRailway | - | - | - | - | - | -
| Attributter |  |  | Group |  |  |  | - | - | - | - | - | -
|  | Banestrekning |  | Property |  | Label | IfcRoot.Name | - | - | - | - | - | -
|  | Banenummer |  | Property |  | Label | IfcSpatialElement.LongName | - | - | - | - | - | -
|  | GUID |  | Property |  | Label | IfcRoot.GlobalID | - | - | - | - | - | -
Jernbanedel |  |  |  | Object | Del av en jernbane |  | IfcRailwayPart | - | - | - | - | - | -
| Attributter |  |  | Group |  |  |  | - | - | - | - | - | -
|  | Navn |  | Property |  | Label | ifcRoot.Name | - | - | - | - | - | -
|  | Beskrivelse |  | Property |  | Text | ifcRoot.Description | - | - | - | - | - | -
|  | Forhåndsdefinert type |  | Property |  |  | [MAPPING ERROR] | - | - | - | - | - | -
|  | GUID |  | Property |  | Label | IfcRoot.GlobalID | - | - | - | - | - | -
Veg |  |  |  | Object | A route built on land to allow travel from one location to another, including highways, streets, cycle and foot paths, but excluding railways. As a type of Facility, Road provides the basic element in the project structure hierarchy for the components of a road project (i.e. any undertaking such as design, construction or maintenance). |  | IfcRoad | - | - | - | - | - | -
| Attributter |  |  | Group |  |  |  | - | - | - | - | - | -
|  | Vegnavn |  | Property |  | Label | IfcRoot.Name | - | - | - | - | - | -
|  | Vegnummer |  | Property |  | Label | IfcSpatialElement.LongName | - | - | - | - | - | -
|  | GUID |  | Property |  | Label | IfcRoot.GlobalID | - | - | - | - | - | -
Vegdel |  |  |  | Object | Del av en veg |  | IfcRoadPart | - | - | - | - | - | -
| Attributter |  |  | Group |  |  |  | - | - | - | - | - | -
|  | Navn |  | Property |  | Label | ifcRoot.Name | - | - | - | - | - | -
|  | Beskrivelse |  | Property |  | Text | ifcRoot.Description | - | - | - | - | - | -
|  | Forhåndsdefinert type |  | Property |  |  | [MAPPING ERROR] | - | - | - | - | - | -
|  | GUID |  | Property |  | Label | IfcRoot.GlobalID | - | - | - | - | - | -
Etasje |  |  |  | Object | The building storey has an elevation and typically represents a (nearly) horizontal aggregation of spaces that are vertically bound. One or more storey objects (IfcBuidingStorey) shall be present for each building, reflecting the number of floor levels in the building, including mezzanine floors and similar structures that cover only parts of a full storey. |  | IfcBuildingStorey | - | - | - | - | - | -
| Attributter |  |  | Group |  |  |  | - | - | - | - | - | -
|  | Etasjenummer |  | Property |  | Label | IfcRoot.Name | - | - | - | - | - | -
|  | Etasjenavn |  | Property |  | Label | IfcSpatialElement.LongName | - | - | - | - | - | -
|  | GUID |  | Property |  | Label | IfcRoot.GlobalID | - | - | - | - | - | -
| Common Properties |  |  | Group |  |  |  | - | - | - | - | - | -
|  | GrossPlannedArea |  | Property | from IFC documentation: Total planned gross area of the spatial structure element. Used for programming the spatial structure element. | Area | Pset_BuildingStoreyCommon.GrossPlannedArea | - | - | - | - | - | -
|  | NetPlannedArea |  | Property | from IFC documentation: Total planned net area of the object. Used for programming the object. | Area | Pset_BuildingStoreyCommon.NetPlannedArea | - | - | - | - | - | -
|  | SprinklerProtection |  | Property | from IFC documentation: Indication whether this object is sprinkler protected (TRUE) or not (FALSE). | Boolean | Pset_BuildingStoreyCommon.SprinklerProtection | - | - | - | - | - | -
|  | SprinklerProtectionAutomatic |  | Property | from IFC documentation: Indication whether this object has an automatic sprinkler protection (TRUE) or not (FALSE). It should only be given, if the property "SprinklerProtection" is set to TRUE. | Boolean | Pset_BuildingStoreyCommon.SprinklerProtectionAutomatic | - | - | - | - | - | -
| Pset_BuildingStoreyCommon |  |  | Group | from IFC documentation: Indication whether this building storey is an entrance level to the building (TRUE), or (FALSE) if otherwise. |  | Pset_BuildingStoreyCommon | - | - | - | - | - | -
|  | AboveGround |  | Property | from IFC documentation: Indication whether this building storey is fully above ground (TRUE), or below ground (FALSE), or partially above and below ground (UNKNOWN) - as in sloped terrain. | Logical | Pset_BuildingStoreyCommon.AboveGround | - | - | - | - | - | -
|  | ElevationOfFFLRelative |  | Property | from IFC documentation: Elevation of the top surface of the finished floor level given in elevation above the local zero height. If the level varies and there is no significantly more prominent elevation, then this property may be omitted. In case of any inconsistency with the geometric positioning of the top surface, the geometric representation takes precedence. | Length | Pset_BuildingStoreyCommon.ElevationOfFFLRelative | - | - | - | - | - | -
|  | ElevationOfSSLRelative |  | Property | from IFC documentation: Elevation of the top surface of the structural slab level given in elevation above the local zero height. If the level varies and there is no significantly more prominent elevation, then this property may be omitted. In case of any inconsistency with the geometric positioning of the top surface, the geometric representation takes precedence. | Length | Pset_BuildingStoreyCommon.ElevationOfSSLRelative | - | - | - | - | - | -
|  | EntranceLevel |  | Property | from IFC documentation: Indication whether this building storey is an entrance level to the building (TRUE), or (FALSE) if otherwise. | Boolean | Pset_BuildingStoreyCommon.EntranceLevel | - | - | - | - | - | -
|  | LoadBearingCapacity |  | Property | from IFC documentation: Maximum load bearing capacity of the floor structure throughtout the storey as designed. | Planar Force | Pset_BuildingStoreyCommon.LoadBearingCapacity | - | - | - | - | - | -
Områdesone |  |  |  | Object | En områdesone brukes for å definere en funksjon innenfor et avgrenset område. |  | IfcSpatialZone | (✓) | (✓) | (✓) | (✓) | (✓) | (✓)
| Attributter |  |  | Group |  |  |  | - | - | - | - | - | -
|  | Navn |  | Property |  | Label | ifcRoot.Name | - | - | - | - | - | -
|  | Beskrivelse |  | Property |  | Text | ifcRoot.Description | - | - | - | - | - | -
|  | Forhåndsdefinert type |  | Property |  |  | [MAPPING ERROR] | - | - | - | - | - | -
|  | GUID |  | Property |  | Label | IfcRoot.GlobalID | - | - | - | - | - | -
| NONS_Process |  |  | Group | Egenskaper for prosessinformasjon. Egenskapene legges på objektforekomster i elementer. |  |  | (✓) | (✓) | (✓) | (✓) | (✓) | (✓)
|  | Postnummer |  | Property | Postnummer i beskrivelsen. | Label | NONS_Process.BoqID | - | - | ✓ | - | ✓ | -
|  | Kontraktsnummer produksjon |  | Property | Kontrakt-/entreprisenummer på utførsel/bygging. Kommuniserer hvem som er ansvarlig for utførelsen. Hvis det benyttes underentrepriser på flere nivåer i utførelsen, skal prosjektet avgjøre om nummeret skal angis laveste eller høyeste nivå eller på alle nivåene. | Label | NONS_Process.ConstructionContract | - | - | ✓ | ✓ | ✓ | ✓
|  | Kontrollsone |  | Property | Beskriver det enkelte objekts tilhørighet til kontrollsoner. Kontrollsoner er ikke et soneobjekt, men det området i modellen som man velger å kontrollere. Hvis et objekt tilhører flere kontrollsoner (for eksempel ett dekke som skal inngå i kontroll av objekter i kontrollsonene både over og under dekket), angis alle disse i samme streng atskilt med semikolon («;»). | Label | NONS_Process.ControlVolume | - | - | - | - | - | -
|  | Kontraktsnummer prosjektering |  | Property | Kontrakt-/entreprisenummer på prosjektering. Kommuniserer hvem som er ansvarlig for prosjekteringen. | Label | NONS_Process.DesignContract | ✓ | ✓ | ✓ | - | ✓ | -
|  | Utendørs |  | Property | For å kunne skille ut tekniske installasjoner som ligger utenfor bygget, brukes en egendefinert egenskap med en av de tillatte verdiene, som er True eller False. Dette gjelder for komponenter og deler av systemer som ligger utenfor bygget, og som inngår i systemet der systemkomponenten og/eller størsteparten av systemet ligger inne i bygget. | Boolean | NONS_Process.IsOutside | - | - | ✓ | ✓ | ✓ | ✓
|  | Anskaffet |  | Property | Kommuniserer at produktet som objektet representerer er innkjøpt. Selv om objektet ikke er ferdig prosjektert skal geometri og egenskaper være representative for det innkjøpte produktet. Denne kan brukes som alternativ til kode under ConstructedStatus som angir om produktet som objektet representerer er innkjøpt. | Boolean | NONS_Process.IsProcured | - | - | - | - | ✓ | ✓
|  | Milepel |  | Property | Prosjektfase eller mellomliggende milepel. Beskriver hvilket leveransekrav som prosesstatusen gjelder i forhold til. | Label | NONS_Process.Milestone | - | - | - | - | - | -
|  | MMI |  | Property | Kommuniserer objektets modenhetsgrad i beslutnings- og kvalitetssikringsprosessen, uavhengig av fase. Denne egenskapen brukes som alternativ til DesignedStatus, ConstructedStatus og OperationalStatus. | Label | NONS_Process.ProcessStatus | ✓ | ✓ | ✓ | ✓ | ✓ | ✓
|  | Fase bygget |  | Property | Fase bygget iht. definert avtalt faseplan | Label | NONS_Process.PhaseBuilt | - | - | - | - | - | -
|  | Fase revet |  | Property | Fase revet iht. definert avtalt faseplan | Label | NONS_Process.PhaseDemolished | - | - | - | - | - | -
|  | Geometri for eksisterende situasjon |  | Property | Beskriver hva grunnlagsmodellen er basert på . Eksempler kan være eldre planprosess, banedata/kabelkart, FKB/SOSI, ortofoto og scann med lav kvalitet og scann med høy kvalitet. | Label | NONS_Process.GeometryDerivedFrom | - | - | - | - | - | -
|  | Beskrivelse av geometri for eksisterende situasjon |  | Property | Beskrivende tekst. For eksempel hvem som har utført innmålinger, dato mm. | Label | NONS_Process.GeometrySource | - | - | - | - | - | -
| NONS_Revision |  |  | Group | Egenskaper for revisjon |  |  | ✓ | ✓ | ✓ | ✓ | ✓ | ✓
|  | Revisjon Versjonsnummer |  | Property | Gjeldene versjon av elementet | Label | NONS_Process.VersionNumber | ✓ | ✓ | ✓ | ✓ | ✓ | ✓
|  | Beskrivelse av versjon |  | Property | Beskrivelse av endring på elementet i siste versjon. | Text | NONS_Process. VersionDescription | ✓ | ✓ | ✓ | ✓ | ✓ | ✓
|  | Versjonsdato |  | Property | Dato på gjeldende versjon | Time | NONS_Process.VersionDate | ✓ | ✓ | ✓ | ✓ | ✓ | ✓
| NOSSB_Revision |  |  | Group |  |  |  | ✓ | ✓ | ✓ | ✓ | ✓ | ✓
|  | Utført av |  | Property | Utført av | Label | NOSSB_Revision.DesignedBy | ✓ | ✓ | ✓ | ✓ | ✓ | ✓
|  | Kontrollert av |  | Property | Kontrollert av | Label | NOSSB_Revision.ControlledBy | ✓ | ✓ | ✓ | ✓ | ✓ | ✓
|  | Godkjent av |  | Property | Godkjent av | Label | NOSSB_Revision.ApprovedBy | ✓ | ✓ | ✓ | ✓ | ✓ | ✓
Parkering |  |  |  | Object | Areal avsatt til parkering for kjøretøy inkludert tilkomst. |  | IfcSpace.PredefinedType.PARKING | (✓) | (✓) | (✓) | (✓) | (✓) | (✓)
| Attributter |  |  | Group |  |  |  | - | - | - | - | - | -
|  | Romnavn |  | Property |  | Label | IfcRoot.Name | - | - | - | - | - | -
|  | Romnummer |  | Property |  | Label | IfcSpatialElement.LongName | - | - | - | - | - | -
|  | Beskrivelse |  | Property |  | Text | ifcRoot.Description | - | - | - | - | - | -
|  | GUID |  | Property |  | Label | IfcRoot.GlobalID | - | - | - | - | - | -
| NONS_Process |  |  | Group | Egenskaper for prosessinformasjon. Egenskapene legges på objektforekomster i elementer. |  |  | (✓) | (✓) | (✓) | (✓) | (✓) | (✓)
|  | Postnummer |  | Property | Postnummer i beskrivelsen. | Label | NONS_Process.BoqID | - | - | ✓ | - | ✓ | -
|  | Kontraktsnummer produksjon |  | Property | Kontrakt-/entreprisenummer på utførsel/bygging. Kommuniserer hvem som er ansvarlig for utførelsen. Hvis det benyttes underentrepriser på flere nivåer i utførelsen, skal prosjektet avgjøre om nummeret skal angis laveste eller høyeste nivå eller på alle nivåene. | Label | NONS_Process.ConstructionContract | - | - | ✓ | ✓ | ✓ | ✓
|  | Kontrollsone |  | Property | Beskriver det enkelte objekts tilhørighet til kontrollsoner. Kontrollsoner er ikke et soneobjekt, men det området i modellen som man velger å kontrollere. Hvis et objekt tilhører flere kontrollsoner (for eksempel ett dekke som skal inngå i kontroll av objekter i kontrollsonene både over og under dekket), angis alle disse i samme streng atskilt med semikolon («;»). | Label | NONS_Process.ControlVolume | - | - | - | - | - | -
|  | Kontraktsnummer prosjektering |  | Property | Kontrakt-/entreprisenummer på prosjektering. Kommuniserer hvem som er ansvarlig for prosjekteringen. | Label | NONS_Process.DesignContract | ✓ | ✓ | ✓ | - | ✓ | -
|  | Utendørs |  | Property | For å kunne skille ut tekniske installasjoner som ligger utenfor bygget, brukes en egendefinert egenskap med en av de tillatte verdiene, som er True eller False. Dette gjelder for komponenter og deler av systemer som ligger utenfor bygget, og som inngår i systemet der systemkomponenten og/eller størsteparten av systemet ligger inne i bygget. | Boolean | NONS_Process.IsOutside | - | - | ✓ | ✓ | ✓ | ✓
|  | Anskaffet |  | Property | Kommuniserer at produktet som objektet representerer er innkjøpt. Selv om objektet ikke er ferdig prosjektert skal geometri og egenskaper være representative for det innkjøpte produktet. Denne kan brukes som alternativ til kode under ConstructedStatus som angir om produktet som objektet representerer er innkjøpt. | Boolean | NONS_Process.IsProcured | - | - | - | - | ✓ | ✓
|  | Milepel |  | Property | Prosjektfase eller mellomliggende milepel. Beskriver hvilket leveransekrav som prosesstatusen gjelder i forhold til. | Label | NONS_Process.Milestone | - | - | - | - | - | -
|  | MMI |  | Property | Kommuniserer objektets modenhetsgrad i beslutnings- og kvalitetssikringsprosessen, uavhengig av fase. Denne egenskapen brukes som alternativ til DesignedStatus, ConstructedStatus og OperationalStatus. | Label | NONS_Process.ProcessStatus | ✓ | ✓ | ✓ | ✓ | ✓ | ✓
|  | Fase bygget |  | Property | Fase bygget iht. definert avtalt faseplan | Label | NONS_Process.PhaseBuilt | - | - | - | - | - | -
|  | Fase revet |  | Property | Fase revet iht. definert avtalt faseplan | Label | NONS_Process.PhaseDemolished | - | - | - | - | - | -
|  | Geometri for eksisterende situasjon |  | Property | Beskriver hva grunnlagsmodellen er basert på . Eksempler kan være eldre planprosess, banedata/kabelkart, FKB/SOSI, ortofoto og scann med lav kvalitet og scann med høy kvalitet. | Label | NONS_Process.GeometryDerivedFrom | - | - | - | - | - | -
|  | Beskrivelse av geometri for eksisterende situasjon |  | Property | Beskrivende tekst. For eksempel hvem som har utført innmålinger, dato mm. | Label | NONS_Process.GeometrySource | - | - | - | - | - | -
| NONS_Revision |  |  | Group | Egenskaper for revisjon |  |  | ✓ | ✓ | ✓ | ✓ | ✓ | ✓
|  | Revisjon Versjonsnummer |  | Property | Gjeldene versjon av elementet | Label | NONS_Process.VersionNumber | ✓ | ✓ | ✓ | ✓ | ✓ | ✓
|  | Beskrivelse av versjon |  | Property | Beskrivelse av endring på elementet i siste versjon. | Text | NONS_Process. VersionDescription | ✓ | ✓ | ✓ | ✓ | ✓ | ✓
|  | Versjonsdato |  | Property | Dato på gjeldende versjon | Time | NONS_Process.VersionDate | ✓ | ✓ | ✓ | ✓ | ✓ | ✓
| NOSSB_Revision |  |  | Group |  |  |  | ✓ | ✓ | ✓ | ✓ | ✓ | ✓
|  | Utført av |  | Property | Utført av | Label | NOSSB_Revision.DesignedBy | ✓ | ✓ | ✓ | ✓ | ✓ | ✓
|  | Kontrollert av |  | Property | Kontrollert av | Label | NOSSB_Revision.ControlledBy | ✓ | ✓ | ✓ | ✓ | ✓ | ✓
|  | Godkjent av |  | Property | Godkjent av | Label | NOSSB_Revision.ApprovedBy | ✓ | ✓ | ✓ | ✓ | ✓ | ✓
| Common Properties |  |  | Group |  |  |  | - | - | - | - | - | -
|  | GrossPlannedArea |  | Property | from IFC documentation: Total planned gross area of the spatial structure element. Used for programming the spatial structure element. | Area | [MAPPING ERROR] | - | - | - | - | - | -
|  | HandicapAccessible |  | Property | from IFC documentation: Indication that this object is designed to be accessible by the handicapped. Set to (TRUE) if this object is rated as handicap accessible according the local building codes, otherwise (FALSE). It is giving according to the requirements of the national building code. | Boolean | [MAPPING ERROR] | - | - | - | - | - | -
|  | IsExternal |  | Property | from IFC documentation: Indication whether the element is designed for use in the exterior (TRUE) or not (FALSE). If (TRUE) it is an external element and faces the outside of the building. | Boolean | [MAPPING ERROR] | - | - | - | - | - | -
|  | NetPlannedArea |  | Property | from IFC documentation: Total planned net area of the object. Used for programming the object. | Area | [MAPPING ERROR] | - | - | - | - | - | -
|  | PubliclyAccessible |  | Property | from IFC documentation: Indication whether this space (in case of e.g., a toilet) is designed to serve as a publicly accessible space, e.g., for a public toilet (TRUE) or not (FALSE). | Boolean | [MAPPING ERROR] | - | - | - | - | - | -
| Pset_SpaceParking |  |  | Group | from IFC documentation: Identifies the type of transportation for which the parking space is designed. Values are not predefined but might include car, compact car, motorcycle, bicycle, truck, bus etc. |  | [MAPPING ERROR] | - | - | - | - | - | -
|  | IsAisle |  | Property | from IFC documentation: Indicates that this parking zone is for accessing the parking units, i.e. an aisle (TRUE) and not a parking unit itself (FALSE) | Boolean | Pset_SpaceParking.IsAisle | - | - | - | - | - | -
|  | IsOneWay |  | Property | from IFC documentation: Indicates whether the parking aisle is designed for oneway traffic (TRUE) or twoway traffic (FALSE). Should only be provided if the property IsAisle is set to TRUE. | Boolean | Pset_SpaceParking.IsOneWay | - | - | - | - | - | -
|  | ParkingUnits |  | Property | from IFC documentation: Indicates the number of transportation units of the type specified by the property ParkingUse that may be accommodated within the space. Generally, this value should default to 1 unit. However, where the parking space is for motorcycles or bicycles, provision may be made for more than one unit in the space. | Count | Pset_SpaceParking.ParkingUnits | - | - | - | - | - | -
|  | ParkingUse |  | Property | from IFC documentation: Identifies the type of transportation for which the parking space is designed. Values are not predefined but might include car, compact car, motorcycle, bicycle, truck, bus etc. | Label | Pset_SpaceParking.ParkingUse | - | - | - | - | - | -
| Qto_SpaceBaseQuantities |  |  | Group | from IFC documentation: Total gross volume of the object. Openings, recesses, enclosed objects and projections are not taken into account. |  | Qto_SpaceBaseQuantities | - | - | - | - | - | -
|  | FinishCeilingHeight |  | Property | from IFC documentation: Height of the suspended ceiling (from top of flooring to the bottom of the suspended ceiling). To be provided only if the space has a suspended ceiling with constant height. | Label | Qto_SpaceBaseQuantities.FinishCeilingHeight | - | - | - | - | - | -
|  | FinishFloorHeight |  | Property | from IFC documentation: Height of the flooring (from base slab without flooring to the flooring height). To be provided only if the space has a constant flooring height. | Label | Qto_SpaceBaseQuantities.FinishFloorHeight | - | - | - | - | - | -
|  | GrossCeilingArea |  | Property | from IFC documentation: Sum of all ceiling areas of the space. It includes the area covered by elementsinside the space (columns, inner walls, etc.). The ceiling area is the real (and not the projected) area (e.g. in case of sloped ceilings). | Label | Qto_SpaceBaseQuantities.GrossCeilingArea | - | - | - | - | - | -
|  | GrossFloorArea |  | Property | from IFC documentation: Sum of all gross floor areas covered by the spaces within the spatial structure element. | Label | Qto_SpaceBaseQuantities.GrossFloorArea | - | - | - | - | - | -
|  | GrossPerimeter |  | Property | from IFC documentation: Gross perimeter at the outer contour of the object. | Label | Qto_SpaceBaseQuantities.GrossPerimeter | - | - | - | - | - | -
|  | GrossVolume |  | Property | from IFC documentation: Total gross volume of the object. Openings, recesses, enclosed objects and projections are not taken into account. | Label | Qto_SpaceBaseQuantities.GrossVolume | - | - | - | - | - | -
|  | GrossWallArea |  | Property | from IFC documentation: Sum of all wall (and other vertically bounding elements, like columns) areas bounded by the space. It includes the area covered by elements inside the wall area (doors, windows, other openings, etc.). | Label | Qto_SpaceBaseQuantities.GrossWallArea | - | - | - | - | - | -
|  | Height |  | Property | from IFC documentation: Characteristic height. | Label | Qto_SpaceBaseQuantities.Height | - | - | - | - | - | -
|  | NetCeilingArea |  | Property | from IFC documentation: Sum of all ceiling areas of the space. It excludes the area covered by elementsinside the space (columns, inner walls, etc.). The ceiling area is the real (and not the projected) area (e.g. in case of sloped ceilings). | Label | Qto_SpaceBaseQuantities.NetCeilingArea | - | - | - | - | - | -
|  | NetFloorArea |  | Property | from IFC documentation: Sum of all net usable floor areas. | Label | Qto_SpaceBaseQuantities.NetFloorArea | - | - | - | - | - | -
|  | NetPerimeter |  | Property | from IFC documentation: Net perimeter at the floor level of this space. It excludes those parts of the perimeter that are created by by virtual boundaries and openings (like doors). It is the measurement used for skirting boards and may includes the perimeter of internal fixed objects like columns. | Label | Qto_SpaceBaseQuantities.NetPerimeter | - | - | - | - | - | -
|  | NetVolume |  | Property | from IFC documentation: Total net volume of the object, taking into account possible processing features (cut-out's, etc.) or openings and recesses. | Label | Qto_SpaceBaseQuantities.NetVolume | - | - | - | - | - | -
|  | NetWallArea |  | Property | from IFC documentation: Sum of all wall (and other vertically bounding elements, like columns) areas bounded by the space. It excludes the area covered by elements inside the wall area (doors, windows, other openings, etc.). | Label | Qto_SpaceBaseQuantities.NetWallArea | - | - | - | - | - | -
Utendørs |  |  |  | Object |  |  | IfcSpace.PredefinedType.EXTERNAL | (✓) | (✓) | (✓) | (✓) | (✓) | (✓)
| Attributter |  |  | Group |  |  |  | - | - | - | - | - | -
|  | Romnavn |  | Property |  | Label | IfcRoot.Name | - | - | - | - | - | -
|  | Romnummer |  | Property |  | Label | IfcSpatialElement.LongName | - | - | - | - | - | -
|  | Beskrivelse |  | Property |  | Text | ifcRoot.Description | - | - | - | - | - | -
|  | GUID |  | Property |  | Label | IfcRoot.GlobalID | - | - | - | - | - | -
| NONS_Process |  |  | Group | Egenskaper for prosessinformasjon. Egenskapene legges på objektforekomster i elementer. |  |  | (✓) | (✓) | (✓) | (✓) | (✓) | (✓)
|  | Postnummer |  | Property | Postnummer i beskrivelsen. | Label | NONS_Process.BoqID | - | - | ✓ | - | ✓ | -
|  | Kontraktsnummer produksjon |  | Property | Kontrakt-/entreprisenummer på utførsel/bygging. Kommuniserer hvem som er ansvarlig for utførelsen. Hvis det benyttes underentrepriser på flere nivåer i utførelsen, skal prosjektet avgjøre om nummeret skal angis laveste eller høyeste nivå eller på alle nivåene. | Label | NONS_Process.ConstructionContract | - | - | ✓ | ✓ | ✓ | ✓
|  | Kontrollsone |  | Property | Beskriver det enkelte objekts tilhørighet til kontrollsoner. Kontrollsoner er ikke et soneobjekt, men det området i modellen som man velger å kontrollere. Hvis et objekt tilhører flere kontrollsoner (for eksempel ett dekke som skal inngå i kontroll av objekter i kontrollsonene både over og under dekket), angis alle disse i samme streng atskilt med semikolon («;»). | Label | NONS_Process.ControlVolume | - | - | - | - | - | -
|  | Kontraktsnummer prosjektering |  | Property | Kontrakt-/entreprisenummer på prosjektering. Kommuniserer hvem som er ansvarlig for prosjekteringen. | Label | NONS_Process.DesignContract | ✓ | ✓ | ✓ | - | ✓ | -
|  | Utendørs |  | Property | For å kunne skille ut tekniske installasjoner som ligger utenfor bygget, brukes en egendefinert egenskap med en av de tillatte verdiene, som er True eller False. Dette gjelder for komponenter og deler av systemer som ligger utenfor bygget, og som inngår i systemet der systemkomponenten og/eller størsteparten av systemet ligger inne i bygget. | Boolean | NONS_Process.IsOutside | - | - | ✓ | ✓ | ✓ | ✓
|  | Anskaffet |  | Property | Kommuniserer at produktet som objektet representerer er innkjøpt. Selv om objektet ikke er ferdig prosjektert skal geometri og egenskaper være representative for det innkjøpte produktet. Denne kan brukes som alternativ til kode under ConstructedStatus som angir om produktet som objektet representerer er innkjøpt. | Boolean | NONS_Process.IsProcured | - | - | - | - | ✓ | ✓
|  | Milepel |  | Property | Prosjektfase eller mellomliggende milepel. Beskriver hvilket leveransekrav som prosesstatusen gjelder i forhold til. | Label | NONS_Process.Milestone | - | - | - | - | - | -
|  | MMI |  | Property | Kommuniserer objektets modenhetsgrad i beslutnings- og kvalitetssikringsprosessen, uavhengig av fase. Denne egenskapen brukes som alternativ til DesignedStatus, ConstructedStatus og OperationalStatus. | Label | NONS_Process.ProcessStatus | ✓ | ✓ | ✓ | ✓ | ✓ | ✓
|  | Fase bygget |  | Property | Fase bygget iht. definert avtalt faseplan | Label | NONS_Process.PhaseBuilt | - | - | - | - | - | -
|  | Fase revet |  | Property | Fase revet iht. definert avtalt faseplan | Label | NONS_Process.PhaseDemolished | - | - | - | - | - | -
|  | Geometri for eksisterende situasjon |  | Property | Beskriver hva grunnlagsmodellen er basert på . Eksempler kan være eldre planprosess, banedata/kabelkart, FKB/SOSI, ortofoto og scann med lav kvalitet og scann med høy kvalitet. | Label | NONS_Process.GeometryDerivedFrom | - | - | - | - | - | -
|  | Beskrivelse av geometri for eksisterende situasjon |  | Property | Beskrivende tekst. For eksempel hvem som har utført innmålinger, dato mm. | Label | NONS_Process.GeometrySource | - | - | - | - | - | -
| NONS_Revision |  |  | Group | Egenskaper for revisjon |  |  | ✓ | ✓ | ✓ | ✓ | ✓ | ✓
|  | Revisjon Versjonsnummer |  | Property | Gjeldene versjon av elementet | Label | NONS_Process.VersionNumber | ✓ | ✓ | ✓ | ✓ | ✓ | ✓
|  | Beskrivelse av versjon |  | Property | Beskrivelse av endring på elementet i siste versjon. | Text | NONS_Process. VersionDescription | ✓ | ✓ | ✓ | ✓ | ✓ | ✓
|  | Versjonsdato |  | Property | Dato på gjeldende versjon | Time | NONS_Process.VersionDate | ✓ | ✓ | ✓ | ✓ | ✓ | ✓
| NOSSB_Revision |  |  | Group |  |  |  | ✓ | ✓ | ✓ | ✓ | ✓ | ✓
|  | Utført av |  | Property | Utført av | Label | NOSSB_Revision.DesignedBy | ✓ | ✓ | ✓ | ✓ | ✓ | ✓
|  | Kontrollert av |  | Property | Kontrollert av | Label | NOSSB_Revision.ControlledBy | ✓ | ✓ | ✓ | ✓ | ✓ | ✓
|  | Godkjent av |  | Property | Godkjent av | Label | NOSSB_Revision.ApprovedBy | ✓ | ✓ | ✓ | ✓ | ✓ | ✓
| Common Properties |  |  | Group |  |  |  | - | - | - | - | - | -
|  | GrossPlannedArea |  | Property | from IFC documentation: Total planned gross area of the spatial structure element. Used for programming the spatial structure element. | Area | [MAPPING ERROR] | - | - | - | - | - | -
|  | HandicapAccessible |  | Property | from IFC documentation: Indication that this object is designed to be accessible by the handicapped. Set to (TRUE) if this object is rated as handicap accessible according the local building codes, otherwise (FALSE). It is giving according to the requirements of the national building code. | Boolean | [MAPPING ERROR] | - | - | - | - | - | -
|  | IsExternal |  | Property | from IFC documentation: Indication whether the element is designed for use in the exterior (TRUE) or not (FALSE). If (TRUE) it is an external element and faces the outside of the building. | Boolean | [MAPPING ERROR] | - | - | - | - | - | -
|  | NetPlannedArea |  | Property | from IFC documentation: Total planned net area of the object. Used for programming the object. | Area | [MAPPING ERROR] | - | - | - | - | - | -
|  | PubliclyAccessible |  | Property | from IFC documentation: Indication whether this space (in case of e.g., a toilet) is designed to serve as a publicly accessible space, e.g., for a public toilet (TRUE) or not (FALSE). | Boolean | [MAPPING ERROR] | - | - | - | - | - | -
| Qto_SpaceBaseQuantities |  |  | Group | from IFC documentation: Total gross volume of the object. Openings, recesses, enclosed objects and projections are not taken into account. |  | Qto_SpaceBaseQuantities | - | - | - | - | - | -
|  | FinishCeilingHeight |  | Property | from IFC documentation: Height of the suspended ceiling (from top of flooring to the bottom of the suspended ceiling). To be provided only if the space has a suspended ceiling with constant height. | Label | Qto_SpaceBaseQuantities.FinishCeilingHeight | - | - | - | - | - | -
|  | FinishFloorHeight |  | Property | from IFC documentation: Height of the flooring (from base slab without flooring to the flooring height). To be provided only if the space has a constant flooring height. | Label | Qto_SpaceBaseQuantities.FinishFloorHeight | - | - | - | - | - | -
|  | GrossCeilingArea |  | Property | from IFC documentation: Sum of all ceiling areas of the space. It includes the area covered by elementsinside the space (columns, inner walls, etc.). The ceiling area is the real (and not the projected) area (e.g. in case of sloped ceilings). | Label | Qto_SpaceBaseQuantities.GrossCeilingArea | - | - | - | - | - | -
|  | GrossFloorArea |  | Property | from IFC documentation: Sum of all gross floor areas covered by the spaces within the spatial structure element. | Label | Qto_SpaceBaseQuantities.GrossFloorArea | - | - | - | - | - | -
|  | GrossPerimeter |  | Property | from IFC documentation: Gross perimeter at the outer contour of the object. | Label | Qto_SpaceBaseQuantities.GrossPerimeter | - | - | - | - | - | -
|  | GrossVolume |  | Property | from IFC documentation: Total gross volume of the object. Openings, recesses, enclosed objects and projections are not taken into account. | Label | Qto_SpaceBaseQuantities.GrossVolume | - | - | - | - | - | -
|  | GrossWallArea |  | Property | from IFC documentation: Sum of all wall (and other vertically bounding elements, like columns) areas bounded by the space. It includes the area covered by elements inside the wall area (doors, windows, other openings, etc.). | Label | Qto_SpaceBaseQuantities.GrossWallArea | - | - | - | - | - | -
|  | Height |  | Property | from IFC documentation: Characteristic height. | Label | Qto_SpaceBaseQuantities.Height | - | - | - | - | - | -
|  | NetCeilingArea |  | Property | from IFC documentation: Sum of all ceiling areas of the space. It excludes the area covered by elementsinside the space (columns, inner walls, etc.). The ceiling area is the real (and not the projected) area (e.g. in case of sloped ceilings). | Label | Qto_SpaceBaseQuantities.NetCeilingArea | - | - | - | - | - | -
|  | NetFloorArea |  | Property | from IFC documentation: Sum of all net usable floor areas. | Label | Qto_SpaceBaseQuantities.NetFloorArea | - | - | - | - | - | -
|  | NetPerimeter |  | Property | from IFC documentation: Net perimeter at the floor level of this space. It excludes those parts of the perimeter that are created by by virtual boundaries and openings (like doors). It is the measurement used for skirting boards and may includes the perimeter of internal fixed objects like columns. | Label | Qto_SpaceBaseQuantities.NetPerimeter | - | - | - | - | - | -
|  | NetVolume |  | Property | from IFC documentation: Total net volume of the object, taking into account possible processing features (cut-out's, etc.) or openings and recesses. | Label | Qto_SpaceBaseQuantities.NetVolume | - | - | - | - | - | -
|  | NetWallArea |  | Property | from IFC documentation: Sum of all wall (and other vertically bounding elements, like columns) areas bounded by the space. It excludes the area covered by elements inside the wall area (doors, windows, other openings, etc.). | Label | Qto_SpaceBaseQuantities.NetWallArea | - | - | - | - | - | -
Felles delfasilitet |  |  |  | Object | Del av en fasilitet |  | IfcFacilityPartCommon | - | - | - | - | - | -
| Attributter |  |  | Group |  |  |  | - | - | - | - | - | -
|  | Navn |  | Property |  | Label | ifcRoot.Name | - | - | - | - | - | -
|  | Beskrivelse |  | Property |  | Text | ifcRoot.Description | - | - | - | - | - | -
|  | Forhåndsdefinert type |  | Property |  |  | [MAPPING ERROR] | - | - | - | - | - | -
|  | GUID |  | Property |  | Label | IfcRoot.GlobalID | - | - | - | - | - | -
Aksenett |  |  |  | Object | Et Aksenett er et plan-designrutenett definert i 3D, brukt som et hjelpemiddel for å lokalisere strukturelle- og designelementer. Posisjonen til rutenettet (ObjectPlacement (ObjektPlassering)) er definert av et 3D-koordinatsystem (og dermed kan designgitteret brukes i plan, snitt eller i hvilken som helst posisjon i forhold til verdenskoordinatsystemet). Posisjonen kan være i forhold til objektplasseringen til andre produkter eller rutenett. XY-planet til 3D-koordinatsystemet brukes til å plassere rutenettaksene, som er 2D-kurver (f.eks. linje, sirkel, bue, polygon). |  | IfcGrid | (✓) | (✓) | (✓) | (✓) | (✓) | (✓)
| Attributter |  |  | Group |  |  |  | - | - | - | - | - | -
|  | Navn |  | Property |  | Label | ifcRoot.Name | - | - | - | - | - | -
|  | Beskrivelse |  | Property |  | Text | ifcRoot.Description | - | - | - | - | - | -
|  | GUID |  | Property |  | Label | IfcRoot.GlobalID | - | - | - | - | - | -
| NONS_Process |  |  | Group | Egenskaper for prosessinformasjon. Egenskapene legges på objektforekomster i elementer. |  |  | (✓) | (✓) | (✓) | (✓) | (✓) | (✓)
|  | Postnummer |  | Property | Postnummer i beskrivelsen. | Label | NONS_Process.BoqID | - | - | ✓ | - | ✓ | -
|  | Kontraktsnummer produksjon |  | Property | Kontrakt-/entreprisenummer på utførsel/bygging. Kommuniserer hvem som er ansvarlig for utførelsen. Hvis det benyttes underentrepriser på flere nivåer i utførelsen, skal prosjektet avgjøre om nummeret skal angis laveste eller høyeste nivå eller på alle nivåene. | Label | NONS_Process.ConstructionContract | - | - | ✓ | ✓ | ✓ | ✓
|  | Kontrollsone |  | Property | Beskriver det enkelte objekts tilhørighet til kontrollsoner. Kontrollsoner er ikke et soneobjekt, men det området i modellen som man velger å kontrollere. Hvis et objekt tilhører flere kontrollsoner (for eksempel ett dekke som skal inngå i kontroll av objekter i kontrollsonene både over og under dekket), angis alle disse i samme streng atskilt med semikolon («;»). | Label | NONS_Process.ControlVolume | - | - | - | - | - | -
|  | Kontraktsnummer prosjektering |  | Property | Kontrakt-/entreprisenummer på prosjektering. Kommuniserer hvem som er ansvarlig for prosjekteringen. | Label | NONS_Process.DesignContract | ✓ | ✓ | ✓ | - | ✓ | -
|  | Utendørs |  | Property | For å kunne skille ut tekniske installasjoner som ligger utenfor bygget, brukes en egendefinert egenskap med en av de tillatte verdiene, som er True eller False. Dette gjelder for komponenter og deler av systemer som ligger utenfor bygget, og som inngår i systemet der systemkomponenten og/eller størsteparten av systemet ligger inne i bygget. | Boolean | NONS_Process.IsOutside | - | - | ✓ | ✓ | ✓ | ✓
|  | Anskaffet |  | Property | Kommuniserer at produktet som objektet representerer er innkjøpt. Selv om objektet ikke er ferdig prosjektert skal geometri og egenskaper være representative for det innkjøpte produktet. Denne kan brukes som alternativ til kode under ConstructedStatus som angir om produktet som objektet representerer er innkjøpt. | Boolean | NONS_Process.IsProcured | - | - | - | - | ✓ | ✓
|  | Milepel |  | Property | Prosjektfase eller mellomliggende milepel. Beskriver hvilket leveransekrav som prosesstatusen gjelder i forhold til. | Label | NONS_Process.Milestone | - | - | - | - | - | -
|  | MMI |  | Property | Kommuniserer objektets modenhetsgrad i beslutnings- og kvalitetssikringsprosessen, uavhengig av fase. Denne egenskapen brukes som alternativ til DesignedStatus, ConstructedStatus og OperationalStatus. | Label | NONS_Process.ProcessStatus | ✓ | ✓ | ✓ | ✓ | ✓ | ✓
|  | Fase bygget |  | Property | Fase bygget iht. definert avtalt faseplan | Label | NONS_Process.PhaseBuilt | - | - | - | - | - | -
|  | Fase revet |  | Property | Fase revet iht. definert avtalt faseplan | Label | NONS_Process.PhaseDemolished | - | - | - | - | - | -
|  | Geometri for eksisterende situasjon |  | Property | Beskriver hva grunnlagsmodellen er basert på . Eksempler kan være eldre planprosess, banedata/kabelkart, FKB/SOSI, ortofoto og scann med lav kvalitet og scann med høy kvalitet. | Label | NONS_Process.GeometryDerivedFrom | - | - | - | - | - | -
|  | Beskrivelse av geometri for eksisterende situasjon |  | Property | Beskrivende tekst. For eksempel hvem som har utført innmålinger, dato mm. | Label | NONS_Process.GeometrySource | - | - | - | - | - | -
| NONS_Revision |  |  | Group | Egenskaper for revisjon |  |  | ✓ | ✓ | ✓ | ✓ | ✓ | ✓
|  | Revisjon Versjonsnummer |  | Property | Gjeldene versjon av elementet | Label | NONS_Process.VersionNumber | ✓ | ✓ | ✓ | ✓ | ✓ | ✓
|  | Beskrivelse av versjon |  | Property | Beskrivelse av endring på elementet i siste versjon. | Text | NONS_Process. VersionDescription | ✓ | ✓ | ✓ | ✓ | ✓ | ✓
|  | Versjonsdato |  | Property | Dato på gjeldende versjon | Time | NONS_Process.VersionDate | ✓ | ✓ | ✓ | ✓ | ✓ | ✓
| NOSSB_Revision |  |  | Group |  |  |  | ✓ | ✓ | ✓ | ✓ | ✓ | ✓
|  | Utført av |  | Property | Utført av | Label | NOSSB_Revision.DesignedBy | ✓ | ✓ | ✓ | ✓ | ✓ | ✓
|  | Kontrollert av |  | Property | Kontrollert av | Label | NOSSB_Revision.ControlledBy | ✓ | ✓ | ✓ | ✓ | ✓ | ✓
|  | Godkjent av |  | Property | Godkjent av | Label | NOSSB_Revision.ApprovedBy | ✓ | ✓ | ✓ | ✓ | ✓ | ✓
Lysarmatur |  |  |  | Object | En lysarmatur er en beholder som er designet for å huse en eller flere lamper og eventuelt enheter som kontrollerer, begrenser eller varierer lysstyrke. |  | IfcLightFixture | (✓) | (✓) | (✓) | (✓) | (✓) | (✓)
| Attributter |  |  | Group |  |  |  | - | - | - | - | - | -
|  | Navn |  | Property |  | Label | ifcRoot.Name | - | - | - | - | - | -
|  | Beskrivelse |  | Property |  | Text | ifcRoot.Description | - | - | - | - | - | -
|  | Forhåndsdefinert type |  | Property |  |  | [MAPPING ERROR] | - | - | - | - | - | -
|  | GUID |  | Property |  | Label | IfcRoot.GlobalID | - | - | - | - | - | -
| NONS_Process |  |  | Group | Egenskaper for prosessinformasjon. Egenskapene legges på objektforekomster i elementer. |  |  | (✓) | (✓) | (✓) | (✓) | (✓) | (✓)
|  | Postnummer |  | Property | Postnummer i beskrivelsen. | Label | NONS_Process.BoqID | - | - | ✓ | - | ✓ | -
|  | Kontraktsnummer produksjon |  | Property | Kontrakt-/entreprisenummer på utførsel/bygging. Kommuniserer hvem som er ansvarlig for utførelsen. Hvis det benyttes underentrepriser på flere nivåer i utførelsen, skal prosjektet avgjøre om nummeret skal angis laveste eller høyeste nivå eller på alle nivåene. | Label | NONS_Process.ConstructionContract | - | - | ✓ | ✓ | ✓ | ✓
|  | Kontrollsone |  | Property | Beskriver det enkelte objekts tilhørighet til kontrollsoner. Kontrollsoner er ikke et soneobjekt, men det området i modellen som man velger å kontrollere. Hvis et objekt tilhører flere kontrollsoner (for eksempel ett dekke som skal inngå i kontroll av objekter i kontrollsonene både over og under dekket), angis alle disse i samme streng atskilt med semikolon («;»). | Label | NONS_Process.ControlVolume | - | - | - | - | - | -
|  | Kontraktsnummer prosjektering |  | Property | Kontrakt-/entreprisenummer på prosjektering. Kommuniserer hvem som er ansvarlig for prosjekteringen. | Label | NONS_Process.DesignContract | ✓ | ✓ | ✓ | - | ✓ | -
|  | Utendørs |  | Property | For å kunne skille ut tekniske installasjoner som ligger utenfor bygget, brukes en egendefinert egenskap med en av de tillatte verdiene, som er True eller False. Dette gjelder for komponenter og deler av systemer som ligger utenfor bygget, og som inngår i systemet der systemkomponenten og/eller størsteparten av systemet ligger inne i bygget. | Boolean | NONS_Process.IsOutside | - | - | ✓ | ✓ | ✓ | ✓
|  | Anskaffet |  | Property | Kommuniserer at produktet som objektet representerer er innkjøpt. Selv om objektet ikke er ferdig prosjektert skal geometri og egenskaper være representative for det innkjøpte produktet. Denne kan brukes som alternativ til kode under ConstructedStatus som angir om produktet som objektet representerer er innkjøpt. | Boolean | NONS_Process.IsProcured | - | - | - | - | ✓ | ✓
|  | Milepel |  | Property | Prosjektfase eller mellomliggende milepel. Beskriver hvilket leveransekrav som prosesstatusen gjelder i forhold til. | Label | NONS_Process.Milestone | - | - | - | - | - | -
|  | MMI |  | Property | Kommuniserer objektets modenhetsgrad i beslutnings- og kvalitetssikringsprosessen, uavhengig av fase. Denne egenskapen brukes som alternativ til DesignedStatus, ConstructedStatus og OperationalStatus. | Label | NONS_Process.ProcessStatus | ✓ | ✓ | ✓ | ✓ | ✓ | ✓
|  | Fase bygget |  | Property | Fase bygget iht. definert avtalt faseplan | Label | NONS_Process.PhaseBuilt | - | - | - | - | - | -
|  | Fase revet |  | Property | Fase revet iht. definert avtalt faseplan | Label | NONS_Process.PhaseDemolished | - | - | - | - | - | -
|  | Geometri for eksisterende situasjon |  | Property | Beskriver hva grunnlagsmodellen er basert på . Eksempler kan være eldre planprosess, banedata/kabelkart, FKB/SOSI, ortofoto og scann med lav kvalitet og scann med høy kvalitet. | Label | NONS_Process.GeometryDerivedFrom | - | - | - | - | - | -
|  | Beskrivelse av geometri for eksisterende situasjon |  | Property | Beskrivende tekst. For eksempel hvem som har utført innmålinger, dato mm. | Label | NONS_Process.GeometrySource | - | - | - | - | - | -
| NONS_Reference |  |  | Group |  |  |  | - | - | - | - | - | -
|  | TFM-ID |  | Property | Sammensatt TFM-ID (kodestreng) i byggeierens foretrukne format. | Label | NONS_Reference.RefString | - | - | - | - | - | -
|  | Plasserings-ID |  | Property | Plasserings-ID (tekst). (Primær)systemets plassering. Kan være en sammensetning av en eller flere plasseringer, som tomt, bygning, avsnitt og etasje, ut fra hva som er hensiktsmessig i et driftsperspektiv. | Label | NONS_Reference.RefPriSysLoc | - | - | - | - | - | -
|  | Systemforekomst-ID |  | Property | Systemforekomst-ID (tekst). Primærsystemets samlede identifikasjon, systemforekomstens kode. Systemet som komponenten er medlem av, og som oppfyller den primære funksjonen. | Label | NONS_Reference.RefPriSysOcc | - | - | - | - | - | -
|  | Systemkomponent - systemidentifikasjon |  | Property | Systemkomponent – systemidentifikasjon (tekst). Identifikasjon av den komponenten som starter systemet. Aggregering av systemkode og nummer. Tilsvarer et objekt i modelleringsprogrammer. | Label | NONS_Reference.RefPriSysComp | - | - | - | - | - | -
|  | Systemkode |  | Property | Systemkode (tekst). Systemkode eller klasse, tre sifre som definert i veiledningen til NS 3457-7. I andre byggverk kan tabeller i de ulike delene av ISO 81346 benyttes. Brukes i definisjonen av systemobjekt (IfcSystem) og alle komponenter som er del av et system. | Label | NONS_Reference.RefPriSysClass | - | - | - | - | - | -
|  | Nummer |  | Property | Nummer (tekst eller nummer). Nummer som definerer systemet. I definisjonen av systemobjekt (IfcSystem) og alle komponenter som er del av et system. | Label | NONS_Reference.RefPriSysNo1 | - | - | - | - | - | -
|  | Undernummer |  | Property | Undernummer (tekst eller nummer). Undernummer benyttes for å skille mellom flere (under)systemer som går ut fra samme systemkomponent. Er del av samme system. | Label | NONS_Reference.RefPriSysNo2 | - | - | - | - | - | -
|  | Komponenttype-ID |  | Property | Komponenttype-ID (tekst). Komponenttypens typeidentifikasjon. Settes sammen av komponentkode, nummer innenfor gruppen og eventuelt undernummer. | Label | NONS_Reference.RefCompType | - | - | - | - | - | -
|  | Komponentkode |  | Property | Komponentkode (tekst). Kode bestående av tre bokstaver i henhold til NS 3457-8 eller IEC 81346-2:2019, tabell 3. Dette er samme egenskap som for komponentforekomst. Alle komponenter skal ha komponentkode. | Label | NONS_Reference.RefCompClass | - | - | - | - | - | -
|  | (Komponenttype)nummer |  | Property | (Komponenttype)nummer (tekst eller nummer). Komponentens typenummer innenfor klassen/gruppen. | Label | NONS_Reference.RefCompTypeNo1 | - | - | - | - | - | -
|  | (Komponenttype)undernummer |  | Property | Eventuelt (komponenttype)undernummer (tekst eller nummer). Dette er en variant av komponenttypen. | Label | NONS_Reference.RefCompTypeNo2 | - | - | - | - | - | -
|  | Komponentforekomst-ID |  | Property | Komponentforekomst-ID (tekst). Komponentforekomstens samlede ID. | Label | NONS_Reference.RefCompOcc | - | - | - | - | - | -
|  | Komponentforekomstnummer |  | Property | Komponentforekomstnummer (tekst eller nummer). Et løpenummer (kan eventuelt overstyres). | Label | NONS_Reference.RefCompOccNo | - | - | - | - | - | -
|  | Kode fra NS 3420 |  | Property | Kode fra NS 3420. Brukes etter behov av de prosjekterende, eventuelt etter avtale med prosjekteier. | Label | NONS_Reference.RefClassNS3420 | - | - | - | - | - | -
|  | Kode fra NS 3451 |  | Property | Kode fra NS 3451. Brukes etter behov av de prosjekterende, eventuelt etter avtale med prosjekteier. | Label | NONS_Reference.RefClassNS3451 | - | - | - | - | - | -
|  | Dørnummer |  | Property | Spesielt dørnummer i henhold til prosjektets eller byggeierens system. | Label | NONS_Reference.RefDoorNo | - | - | - | - | - | -
|  | Identifikator for komponenttype |  | Property | Entydig identifikasjon (generert nummer i modelleringsprogram eller database) for å synkronisere komponenttype mellom informasjonsmodell og type i databaser. Det skal avtales om synkronisering skal utføres, og om denne egenskapen eller GUID eller RefCompType skal benyttes. | Label | NONS_Reference.RefCompTypeDbSync | - | - | - | - | - | -
|  | Identifikator for komponentforekomst |  | Property | Entydig identifikasjon (generert nummer i modelleringsprogram eller database) for å synkronisere komponentforekomst mellom informasjonsmodell og databaser. Det skal avtales om synkronisering skal utføres, og om denne egenskapen eller GUID eller RefCompOcc skal benyttes. | Label | NONS_Reference.RefCompOccDbSync | - | - | - | - | - | -
|  | Eiers overordnede ID |  | Property | Eiers overordnede ID – (toppnodeidentifikator). Den identifikasjon som er nødvendig for å identifisere objektet entydig i eiers samlede dataregister når eier har flere komplekser. Koder bør være definert av eier i eiers samlede dataregister. Eier bør ta stilling til om dette skal vises innenfor en prosjektdatabase eller digital modell, eller om det bare skal vises i det samlede registeret. | Label | NONS_Reference.RefComplex | - | - | - | - | - | -
|  | Er systemkomponent |  | Property | Er systemkomponent. Identifikator som forteller at denne komponentforekomsten er en systemkomponent som definerer / starter et system. Dette er første del av en kode for systemforekomst av systemet som denne komponenten definerer / starter. | Boolean | NONS_Reference.RefSysCompOcc | - | - | - | - | - | -
|  | Funksjonelt system |  | Property | Funksjonelt system. Det funksjonelle systemets samlede identifikasjon. Byggeier bør definere hvilke slike funksjonelle systemer som skal etableres. Dette bør sees i nær sammenheng med driften av byggverket og hvordan programvarer i driftsfasen er bygget opp. | Label | NONS_Reference.RefFuncSys | - | - | - | - | - | -
|  | Sekundærsystem |  | Property | Sekundærsystem. Sekundære systemers entydige identifikasjon. En fore­komsts sekundærsystem kan være andre forekomsters primærsystem. Dvs. at identi­fikasjon har samme oppbygning og innhold som primær­system. Byggeier bør avklare krav til koding av sekundærsystemer. Dette bør sees i sammenheng med driften av byggverket og hvordan programvarer i driftsfasen er bygget opp. | Label | NONS_Reference.RefSecSysOcc | - | - | - | - | - | -
|  | Komponentens tekniske plassering |  | Property | Komponentens tekniske plassering. Entydig identifikasjon av komponent(forekomsten) eller system(forekomsten) som komponenten er plassert i, dvs. komponentforekomst-ID eller systemforekomst-ID. | Label | NONS_Reference.RefCompLocTech | - | - | - | - | - | -
|  | Komponentens romlige plassering |  | Property | Komponentens romlige plassering. Romnummer. Det avtales i prosjektet hvilket romnummer som skal benyttes. | Label | NONS_Reference.RefCompLocRoom | - | - | - | - | - | -
|  | Bygg- eller byggverksnummer |  | Property | Bygg- eller byggverksnummer i henhold til definert nedbrytningsstruktur. (Vil for de fleste modelleringsprogrammer i praksis være knyttet til en modellfil.) Hentes fra relasjon eller intern egenskap i modelleringsprogrammet og er det samme som eksporteres til IfcBuilding. Hvis modelleringsprogrammet støtter «Composition type» i IFC, tilsvarer dette normalt «ELEMENT». | Label | NONS_Reference.RefCompLocBFac | - | - | - | - | - | -
|  | Horisontal nedbrytning |  | Property | Horisontal nedbrytning. Typisk fløy, seksjon eller avsnitt i henhold til definert nedbrytningsstruktur. Hvis modelleringsprogrammet støtter «Composition type» i IFC, tilsvarer dette ofte «PARTIAL». | Label | NONS_Reference.RefCompLocHor | - | - | - | - | - | -
|  | Vertikal nedbryting |  | Property | Vertikal nedbryting. Typisk etasje i bygning. Hvis modelleringsprogrammet støtter «Composition type» i IFC, tilsvarer dette normalt «PARTIAL». Hentes fra relasjon eller intern egenskap i modelleringsprogrammet og er det samme som eksporteres til IfcBuildingStorey. | Label | NONS_Reference.RefCompLocVer | - | - | - | - | - | -
|  | Komponenten betjener |  | Property | Komponenten betjener. Lokasjon (rom) som komponenten betjener. I bygninger benyttes romnummer. Det avtales hvilke komponenter i prosjektet som fylles ut, og hvilket romnummer eller annet lokasjonsbegrep som benyttes. | Label | NONS_Reference.RefCompLocServe | - | - | - | - | - | -
|  | Spesiell funksjonell rolle |  | Property | Spesiell funksjonell rolle. Lokal rolle eller oppgave innenfor ett system eller én sammensatt komponent. Benyttes i standardiserte skjemaer og beskrivelser og i komponentene for å knytte disse til rollen på skjemaet. Bruk vil normalt være opp til de prosjekterende og driftsorganisasjonen og avtales i prosjekt. Benyttes for å kunne hente ut spesialisert informasjon, for eksempel fra følere i en spesiell posisjon. | Label | NONS_Reference.RefCompRole | - | - | - | - | - | -
|  | Standardsystem eller systemtype |  | Property | Standardsystem eller systemtype. Kobling til det standardsystemet som det aktuelle systemet er en forekomst av (kopiert eller avledet fra), og hvilket standard systemskjema det er dokumentert i. Bruk vil normalt være opp til de prosjekterende og driftsorganisasjonen og avtales i prosjekt. | Label | NONS_Reference.RefSysType | - | - | - | - | - | -
|  | Standardkomponent |  | Property | Standardkomponent. Kobling til den standardkomponenten (standardprodukt) i byggherrens driftssystem som den aktuelle komponenten er kopiert eller avledet fra. Kun aktuelt der byggeier ønsker standardisert bruk av komponenter (og produkter) på tvers av prosjekter. | Label | NONS_Reference.RefCompStd | - | - | - | - | - | -
| NONS_Revision |  |  | Group | Egenskaper for revisjon |  |  | ✓ | ✓ | ✓ | ✓ | ✓ | ✓
|  | Revisjon Versjonsnummer |  | Property | Gjeldene versjon av elementet | Label | NONS_Process.VersionNumber | ✓ | ✓ | ✓ | ✓ | ✓ | ✓
|  | Beskrivelse av versjon |  | Property | Beskrivelse av endring på elementet i siste versjon. | Text | NONS_Process. VersionDescription | ✓ | ✓ | ✓ | ✓ | ✓ | ✓
|  | Versjonsdato |  | Property | Dato på gjeldende versjon | Time | NONS_Process.VersionDate | ✓ | ✓ | ✓ | ✓ | ✓ | ✓
| NOSSB_Revision |  |  | Group |  |  |  | ✓ | ✓ | ✓ | ✓ | ✓ | ✓
|  | Utført av |  | Property | Utført av | Label | NOSSB_Revision.DesignedBy | ✓ | ✓ | ✓ | ✓ | ✓ | ✓
|  | Kontrollert av |  | Property | Kontrollert av | Label | NOSSB_Revision.ControlledBy | ✓ | ✓ | ✓ | ✓ | ✓ | ✓
|  | Godkjent av |  | Property | Godkjent av | Label | NOSSB_Revision.ApprovedBy | ✓ | ✓ | ✓ | ✓ | ✓ | ✓
| NOSSB_Reference |  |  | Group |  |  |  | (✓) | (✓) | (✓) | - | (✓) | (✓)
|  | Prosesskode |  | Property | Prosesskode iht. Bane NORs eller Statens Vegvesens prosesskoder for arbeidsbeskrivelser og kostnader. | Label | NOSSB_Reference.RefClass | - | - | ✓ | - | ✓ | -
|  | Prosjektnedbrytning/områdekode |  | Property | Angir kode til styringsobjektet som objektet befinner seg i (PNS) | Label | NOSSB_Reference.RefPBS | ✓ | ✓ | ✓ | - | ✓ | ✓
|  | Objekt-ID |  | Property | Unik objekt-ID for objektet. Eksempel er Banedata-ID, NVDB kode eller tilsvarende. | Label | NOSSB_Reference.Objekt-ID | ✓ | ✓ | ✓ | - | ✓ | ✓
|  | Funksjonell Lokasjon |  | Property |  | Label | NOSSB_Reference.FunksjonellLokasjon | - | - | - | - | - | -
| NOSSB_ReqTriggers |  |  | Group | Communicates that the object must be co-designed by another discipline that adds some performance properties (e.g. acoustical or fire safety related) to the object |  |  | - | - | - | - | - | -
|  | Har akustiske krav |  | Property | Communicates the object has acoustical requirements. Activates checking of object according to NOSSB_Acoustic | Boolean | NOSSB_ReqTriggers.HasAcousticReq | - | - | - | - | - | -
|  | Har brannsikkerhetskrav |  | Property | Communicates the object has fire safety requirements. Activates checking of object according to NOSSB_Fire. Applies to elements. | Boolean | NOSSB_ReqTriggers.HasFireSafetyReq | - | - | - | - | - | -
|  | HasFireSafetySpaceReq |  | Property | Communicates the space object has fire safety requirements. Activates checking of object according to NOSSB_FireSpace. Applies to space objects. | Boolean | NOSSB_ReqTriggers.HasFireSafetySpaceReq | - | - | - | - | - | -
|  | HasFireSafetyZoneReq |  | Property | Communicates the space, spatial zone or zone object has fire safety requirements. Activates checking of object according to NOSSB_Firezone. Applies to space, spatial zone and zone objects. | Boolean | NOSSB_ReqTriggers.HasFireSafetyZoneReq | - | - | - | - | - | -
|  | Har miljøkrav |  | Property | Communicates the object has Environmental Documentation Requirements. Activates checking of object according to required RIM-properies. | Boolean | NOSSB_ReqTriggers.HasEnvironmentalReq | - | - | - | - | - | -
|  | Har sikkerhetskrav |  | Property | Security space/zone classification: A space/zone indicating that the space/zone has some kind of security requirements without further specifying them in the model (typically at an early project stage, when actual requirements are given in a separate report, as a preliminary notice for new use cases, to avoid disclosing actual requirements in the model, or to indicate a need for interdisciplinary coordination). | Boolean | NOSSB_ReqTriggers.HasSecurityReq | - | - | - | - | - | -
| Common Properties |  |  | Group |  |  |  | - | - | - | - | - | -
|  | IP_Code |  | Property | from IFC documentation: IP Code, the International Protection Marking, IEC 60529), classifies and rates the degree of protection provided against intrusion. | Label | [MAPPING ERROR] | - | - | - | - | - | -
|  | NominalPowerConsumption |  | Property | from IFC documentation: Nominal total power consumption. | Power | [MAPPING ERROR] | - | - | - | - | - | -
|  | Status |  | Property | from IFC documentation: Status of the element, predominately used in renovation or retrofitting projects. The status can be assigned to as "New" - element designed as new addition, "Existing" - element exists and remains, "Demolish" - element existed but is to be demolished, "Temporary" - element will exists only temporary (like a temporary support structure). | Label | Pset_LightFixtureTypeCommon.Status | - | - | - | - | - | -
| Pset_ElectricalDeviceCommon |  |  | Group | from IFC documentation: IK Code according to IEC 62262 (2002) is a numeric classification for the degree of protection provided by enclosures for electrical equipment against external mechanical impacts.NOTE In earlier labeling, the third numeral (1..) had been occasionally added to the closely related IP Code on ingress protection, to indicate the level of impact protection. |  | Pset_ElectricalDeviceCommon | - | - | - | - | - | -
|  | ConductorFunction |  | Property | from IFC documentation: Indicates function of the conductors to which the load is connected. Where L1, L2 and L3 represent the phase lines according to IEC 60446 notation (sometimes phase lines may be referenced by color [Red, Blue, Yellow] or by number [1, 2, 3] etc). Protective Earth is sometimes also known as CPC or common protective conductor. Note that for an electrical device, a set of line conductor functions may be applied. | Label | Pset_ElectricalDeviceCommon.ConductorFunction | - | - | - | - | - | -
|  |  | NEUTRAL | Value | from IFC documentation:
|  |  | NOTKNOWN | Value | from IFC documentation:
|  |  | OTHER | Value | from IFC documentation:
|  |  | PHASE_L1 | Value | from IFC documentation:
|  |  | PHASE_L2 | Value | from IFC documentation:
|  |  | PHASE_L3 | Value | from IFC documentation:
|  |  | PROTECTIVEEARTH | Value | from IFC documentation:
|  |  | PROTECTIVEEARTHNEUTRAL | Value | from IFC documentation:
|  |  | UNSET | Value | from IFC documentation:
|  | EarthingStyle |  | Property | from IFC documentation: Indicates the earthing style of the electric device. | Label | Pset_ElectricalDeviceCommon.EarthingStyle | - | - | - | - | - | -
|  | HasProtectiveEarth |  | Property | from IFC documentation: Indicates whether the object has a protective earth connection (=TRUE) or not (= FALSE). | Boolean | Pset_ElectricalDeviceCommon.HasProtectiveEarth | - | - | - | - | - | -
|  | HeatDissipation |  | Property | from IFC documentation: Indicates the heat dissipation of the electric device measured in power. | Power | Pset_ElectricalDeviceCommon.HeatDissipation | - | - | - | - | - | -
|  | IK_Code |  | Property | from IFC documentation: IK Code according to IEC 62262 (2002) is a numeric classification for the degree of protection provided by enclosures for electrical equipment against external mechanical impacts.NOTE In earlier labeling, the third numeral (1..) had been occasionally added to the closely related IP Code on ingress protection, to indicate the level of impact protection. | Label | Pset_ElectricalDeviceCommon.IK_Code | - | - | - | - | - | -
|  | InsulationStandardClass |  | Property | from IFC documentation: Insulation standard classes provides basic protection information against electric shock. Defines levels of insulation required in terms of constructional requirements (creepage and clearance distances) and electrical requirements (compliance with electric strength tests). Basic insulation is considered to be shorted under single fault conditions. The actual values required depend on the working voltage to which the insulation is subjected, as well as other factors. Also indicates whether the electrical device has a protective earth connection. | Label | Pset_ElectricalDeviceCommon.InsulationStandardClass | - | - | - | - | - | -
|  |  | CLASS0APPLIANCE | Value | from IFC documentation:
|  |  | CLASS0IAPPLIANCE | Value | from IFC documentation:
|  |  | CLASSIAPPLIANCE | Value | from IFC documentation:
|  |  | CLASSIIAPPLIANCE | Value | from IFC documentation:
|  |  | CLASSIIIAPPLIANCE | Value | from IFC documentation:
|  |  | NOTKNOWN | Value | from IFC documentation:
|  |  | OTHER | Value | from IFC documentation:
|  |  | UNSET | Value | from IFC documentation:
|  | NominalFrequencyRange |  | Property | from IFC documentation: The upper and lower limits of frequency for which the operation of the device is certified. | Label | Pset_ElectricalDeviceCommon.NominalFrequencyRange | - | - | - | - | - | -
|  | NumberOfPoles |  | Property | from IFC documentation: Number of poles that the object would affect. | Count | Pset_ElectricalDeviceCommon.NumberOfPoles | - | - | - | - | - | -
|  | NumberOfPowerSupplyPorts |  | Property | from IFC documentation: Indicates the number of power supply ports of the electric device. | Label | Pset_ElectricalDeviceCommon.NumberOfPowerSupplyPorts | - | - | - | - | - | -
|  | Power |  | Property | from IFC documentation: The actual power and operable range. | Label | Pset_ElectricalDeviceCommon.Power | - | - | - | - | - | -
|  | PowerFactor |  | Property | from IFC documentation: Power factor; usually as ratio. | Ratio (normalised, 0-1) | Pset_ElectricalDeviceCommon.PowerFactor | - | - | - | - | - | -
|  | RatedCurrent |  | Property | from IFC documentation: The current that a device is designed to handle. | Label | Pset_ElectricalDeviceCommon.RatedCurrent | - | - | - | - | - | -
|  | RatedVoltage |  | Property | from IFC documentation: The range of allowed voltage that a device is certified to handle. The upper bound of this value is the maximum. | Label | Pset_ElectricalDeviceCommon.RatedVoltage | - | - | - | - | - | -
| Pset_InstallationOccurrence |  |  | Group | from IFC documentation: Date on which the element is installed. |  | Pset_InstallationOccurrence | - | - | - | - | - | -
|  | AcceptanceDate |  | Property | from IFC documentation: Date on which the element is accepted by the manager or administrator. | Label | Pset_InstallationOccurrence.AcceptanceDate | - | - | - | - | - | -
|  | InstallationDate |  | Property | from IFC documentation: Date on which the element is installed. | Label | Pset_InstallationOccurrence.InstallationDate | - | - | - | - | - | -
|  | PutIntoOperationDate |  | Property | from IFC documentation: Date on which the element is put into operation. | Label | Pset_InstallationOccurrence.PutIntoOperationDate | - | - | - | - | - | -
| Pset_LightFixtureTypeCommon |  |  | Group | from IFC documentation: Wattage on whole lightfitting device with all sources intact. |  | Pset_LightFixtureTypeCommon | - | - | - | - | - | -
|  | LightFixtureMountingType |  | Property | from IFC documentation: A list of the available types of mounting for light fixtures from which that required may be selected. | Label | Pset_LightFixtureTypeCommon.LightFixtureMountingType | - | - | - | - | - | -
|  |  | CABLESPANNED | Value | from IFC documentation:
|  |  | FREESTANDING | Value | from IFC documentation:
|  |  | NOTKNOWN | Value | from IFC documentation:
|  |  | OTHER | Value | from IFC documentation:
|  |  | POLE_SIDE | Value | from IFC documentation:
|  |  | POLE_TOP | Value | from IFC documentation:
|  |  | RECESSED | Value | from IFC documentation:
|  |  | SURFACE | Value | from IFC documentation:
|  |  | SUSPENDED | Value | from IFC documentation:
|  |  | TRACKMOUNTED | Value | from IFC documentation:
|  |  | UNSET | Value | from IFC documentation:
|  | LightFixturePlacingType |  | Property | from IFC documentation: A list of the available types of placing specification for light fixtures from which that required may be selected. | Label | Pset_LightFixtureTypeCommon.LightFixturePlacingType | - | - | - | - | - | -
|  |  | CEILING | Value | from IFC documentation:
|  |  | FLOOR | Value | from IFC documentation:
|  |  | FURNITURE | Value | from IFC documentation:
|  |  | NOTKNOWN | Value | from IFC documentation:
|  |  | OTHER | Value | from IFC documentation:
|  |  | POLE | Value | from IFC documentation:
|  |  | UNSET | Value | from IFC documentation:
|  |  | WALL | Value | from IFC documentation:
|  | MaintenanceFactor |  | Property | from IFC documentation: The arithmetical allowance made for depreciation of lamps and reflective equipment from their initial values due to dirt, fumes, or age. | Real | Pset_LightFixtureTypeCommon.MaintenanceFactor | - | - | - | - | - | -
|  | MaximumPlenumSensibleLoad |  | Property | from IFC documentation: Maximum or Peak sensible thermal load contributed to return air plenum by the light fixture. | Power | Pset_LightFixtureTypeCommon.MaximumPlenumSensibleLoad | - | - | - | - | - | -
|  | MaximumSpaceSensibleLoad |  | Property | from IFC documentation: Maximum or Peak sensible thermal load contributed to the conditioned space by the light fixture. | Power | Pset_LightFixtureTypeCommon.MaximumSpaceSensibleLoad | - | - | - | - | - | -
|  | NumberOfSources |  | Property | from IFC documentation: Number of sources . | Count | Pset_LightFixtureTypeCommon.NumberOfSources | - | - | - | - | - | -
|  | SensibleLoadToRadiant |  | Property | from IFC documentation: Percent of sensible thermal load to radiant heat. | Ratio (positive, >0) | Pset_LightFixtureTypeCommon.SensibleLoadToRadiant | - | - | - | - | - | -
|  | TotalWattage |  | Property | from IFC documentation: Wattage on whole lightfitting device with all sources intact. | Power | Pset_LightFixtureTypeCommon.TotalWattage | - | - | - | - | - | -
| Pset_ManufacturerOccurrence |  |  | Group | from IFC documentation: The date that the manufactured item was purchased. |  | Pset_ManufacturerOccurrence | - | - | - | - | - | -
|  | AcquisitionDate |  | Property | from IFC documentation: The date that the manufactured item was purchased. | Label | Pset_ManufacturerOccurrence.AcquisitionDate | - | - | - | - | - | -
|  | AssemblyPlace |  | Property | from IFC documentation: Enumeration defining where the assembly is intended to take place, either in a factory, other offsite location or on the building site. | Label | Pset_ManufacturerOccurrence.AssemblyPlace | - | - | - | - | - | -
|  |  | FACTORY | Value | from IFC documentation:
|  |  | NOTKNOWN | Value | from IFC documentation:
|  |  | OFFSITE | Value | from IFC documentation:
|  |  | OTHER | Value | from IFC documentation:
|  |  | SITE | Value | from IFC documentation:
|  |  | UNSET | Value | from IFC documentation:
|  | BarCode |  | Property | from IFC documentation: The identity of the bar code given to an occurrence of the product. | Identifier | Pset_ManufacturerOccurrence.BarCode | - | - | - | - | - | -
|  | BatchReference |  | Property | from IFC documentation: The identity of the batch reference from which an occurrence of a product is taken. | Identifier | Pset_ManufacturerOccurrence.BatchReference | - | - | - | - | - | -
|  | ManufacturingDate |  | Property | from IFC documentation: Date on which the element was manufactured. | Label | Pset_ManufacturerOccurrence.ManufacturingDate | - | - | - | - | - | -
|  | SerialNumber |  | Property | from IFC documentation: The manufacturer's serial number assigned to an occurrence of a product. | Identifier | Pset_ManufacturerOccurrence.SerialNumber | - | - | - | - | - | -
| Pset_ManufacturerTypeInformation |  |  | Group | from IFC documentation: Enumeration defining where the assembly is intended to take place, either in a factory, other offsite location or on the building site. |  | Pset_ManufacturerTypeInformation | - | - | - | - | - | -
|  | ArticleNumber |  | Property | from IFC documentation: Article number or reference that is be applied to a configured product according to a standard scheme for article number definition as defined by the manufacturer. It is often used as the purchasing number. | Identifier | Pset_ManufacturerTypeInformation.ArticleNumber | - | - | - | - | - | -
|  | AssemblyPlace |  | Property | from IFC documentation: Enumeration defining where the assembly is intended to take place, either in a factory, other offsite location or on the building site. | Label | Pset_ManufacturerTypeInformation.AssemblyPlace | - | - | - | - | - | -
|  |  | FACTORY | Value | from IFC documentation:
|  |  | NOTKNOWN | Value | from IFC documentation:
|  |  | OFFSITE | Value | from IFC documentation:
|  |  | OTHER | Value | from IFC documentation:
|  |  | SITE | Value | from IFC documentation:
|  |  | UNSET | Value | from IFC documentation:
|  | GlobalTradeItemNumber |  | Property | from IFC documentation: The Global Trade Item Number (GTIN) is an identifier for trade items developed by GS1 (www.gs1.org). | Identifier | Pset_ManufacturerTypeInformation.GlobalTradeItemNumber | - | - | - | - | - | -
|  | Manufacturer |  | Property | from IFC documentation: The organization that manufactured and/or assembled the item. | Label | Pset_ManufacturerTypeInformation.Manufacturer | - | - | - | - | - | -
|  | ModelLabel |  | Property | from IFC documentation: The descriptive model name of the product model (or product line) as assigned by the manufacturer of the manufactured item. | Label | Pset_ManufacturerTypeInformation.ModelLabel | - | - | - | - | - | -
|  | ModelReference |  | Property | from IFC documentation: The model number or designator of the product model (or product line) as assigned by the manufacturer of the manufactured item. | Label | Pset_ManufacturerTypeInformation.ModelReference | - | - | - | - | - | -
|  | OperationalDocument |  | Property | from IFC documentation: Manufacturer's operational document | Label | Pset_ManufacturerTypeInformation.OperationalDocument | - | - | - | - | - | -
|  | PerformanceCertificate |  | Property | from IFC documentation: Manufacturer's performance certificate | Label | Pset_ManufacturerTypeInformation.PerformanceCertificate | - | - | - | - | - | -
|  | ProductionYear |  | Property | from IFC documentation: The year of production of the manufactured item. | Label | Pset_ManufacturerTypeInformation.ProductionYear | - | - | - | - | - | -
|  | SafetyDocument |  | Property | from IFC documentation: Manufacturer's safety document | Label | Pset_ManufacturerTypeInformation.SafetyDocument | - | - | - | - | - | -
| Qto_LightFixtureBaseQuantities |  |  | Group | from IFC documentation: Total Gross Weight of the object without any add-on parts and not taking into account possible processing features (cut-out's, etc.) or openings and recesses. |  | Qto_LightFixtureBaseQuantities | - | - | - | - | - | -
|  | GrossWeight |  | Property | from IFC documentation: Total Gross Weight of the object without any add-on parts and not taking into account possible processing features (cut-out's, etc.) or openings and recesses. | Label | Qto_LightFixtureBaseQuantities.GrossWeight | - | - | - | - | - | -
Bjelke |  |  |  | Object | Et horisontalt, eller tilnærmet horisontalt, byggeelement som er i stand til å motstå belastning primært bøyning. Den kan representere elementet fra et arkitektonisk perspektiv og har ikke krav om å være bærende. |  | IfcBeam | (✓) | (✓) | (✓) | (✓) | (✓) | (✓)
| Attributter |  |  | Group |  |  |  | - | - | - | - | - | -
|  | Navn |  | Property |  | Label | ifcRoot.Name | - | - | - | - | - | -
|  | Beskrivelse |  | Property |  | Text | ifcRoot.Description | - | - | - | - | - | -
|  | Forhåndsdefinert type |  | Property |  |  | [MAPPING ERROR] | - | - | - | - | - | -
|  | GUID |  | Property |  | Label | IfcRoot.GlobalID | - | - | - | - | - | -
| NONS_Process |  |  | Group | Egenskaper for prosessinformasjon. Egenskapene legges på objektforekomster i elementer. |  |  | (✓) | (✓) | (✓) | (✓) | (✓) | (✓)
|  | Postnummer |  | Property | Postnummer i beskrivelsen. | Label | NONS_Process.BoqID | - | - | ✓ | - | ✓ | -
|  | Kontraktsnummer produksjon |  | Property | Kontrakt-/entreprisenummer på utførsel/bygging. Kommuniserer hvem som er ansvarlig for utførelsen. Hvis det benyttes underentrepriser på flere nivåer i utførelsen, skal prosjektet avgjøre om nummeret skal angis laveste eller høyeste nivå eller på alle nivåene. | Label | NONS_Process.ConstructionContract | - | - | ✓ | ✓ | ✓ | ✓
|  | Kontrollsone |  | Property | Beskriver det enkelte objekts tilhørighet til kontrollsoner. Kontrollsoner er ikke et soneobjekt, men det området i modellen som man velger å kontrollere. Hvis et objekt tilhører flere kontrollsoner (for eksempel ett dekke som skal inngå i kontroll av objekter i kontrollsonene både over og under dekket), angis alle disse i samme streng atskilt med semikolon («;»). | Label | NONS_Process.ControlVolume | - | - | - | - | - | -
|  | Kontraktsnummer prosjektering |  | Property | Kontrakt-/entreprisenummer på prosjektering. Kommuniserer hvem som er ansvarlig for prosjekteringen. | Label | NONS_Process.DesignContract | ✓ | ✓ | ✓ | - | ✓ | -
|  | Utendørs |  | Property | For å kunne skille ut tekniske installasjoner som ligger utenfor bygget, brukes en egendefinert egenskap med en av de tillatte verdiene, som er True eller False. Dette gjelder for komponenter og deler av systemer som ligger utenfor bygget, og som inngår i systemet der systemkomponenten og/eller størsteparten av systemet ligger inne i bygget. | Boolean | NONS_Process.IsOutside | - | - | ✓ | ✓ | ✓ | ✓
|  | Anskaffet |  | Property | Kommuniserer at produktet som objektet representerer er innkjøpt. Selv om objektet ikke er ferdig prosjektert skal geometri og egenskaper være representative for det innkjøpte produktet. Denne kan brukes som alternativ til kode under ConstructedStatus som angir om produktet som objektet representerer er innkjøpt. | Boolean | NONS_Process.IsProcured | - | - | - | - | ✓ | ✓
|  | Milepel |  | Property | Prosjektfase eller mellomliggende milepel. Beskriver hvilket leveransekrav som prosesstatusen gjelder i forhold til. | Label | NONS_Process.Milestone | - | - | - | - | - | -
|  | MMI |  | Property | Kommuniserer objektets modenhetsgrad i beslutnings- og kvalitetssikringsprosessen, uavhengig av fase. Denne egenskapen brukes som alternativ til DesignedStatus, ConstructedStatus og OperationalStatus. | Label | NONS_Process.ProcessStatus | ✓ | ✓ | ✓ | ✓ | ✓ | ✓
|  | Fase bygget |  | Property | Fase bygget iht. definert avtalt faseplan | Label | NONS_Process.PhaseBuilt | - | - | - | - | - | -
|  | Fase revet |  | Property | Fase revet iht. definert avtalt faseplan | Label | NONS_Process.PhaseDemolished | - | - | - | - | - | -
|  | Geometri for eksisterende situasjon |  | Property | Beskriver hva grunnlagsmodellen er basert på . Eksempler kan være eldre planprosess, banedata/kabelkart, FKB/SOSI, ortofoto og scann med lav kvalitet og scann med høy kvalitet. | Label | NONS_Process.GeometryDerivedFrom | - | - | - | - | - | -
|  | Beskrivelse av geometri for eksisterende situasjon |  | Property | Beskrivende tekst. For eksempel hvem som har utført innmålinger, dato mm. | Label | NONS_Process.GeometrySource | - | - | - | - | - | -
| NONS_Reference |  |  | Group |  |  |  | - | - | - | - | - | -
|  | TFM-ID |  | Property | Sammensatt TFM-ID (kodestreng) i byggeierens foretrukne format. | Label | NONS_Reference.RefString | - | - | - | - | - | -
|  | Plasserings-ID |  | Property | Plasserings-ID (tekst). (Primær)systemets plassering. Kan være en sammensetning av en eller flere plasseringer, som tomt, bygning, avsnitt og etasje, ut fra hva som er hensiktsmessig i et driftsperspektiv. | Label | NONS_Reference.RefPriSysLoc | - | - | - | - | - | -
|  | Systemforekomst-ID |  | Property | Systemforekomst-ID (tekst). Primærsystemets samlede identifikasjon, systemforekomstens kode. Systemet som komponenten er medlem av, og som oppfyller den primære funksjonen. | Label | NONS_Reference.RefPriSysOcc | - | - | - | - | - | -
|  | Systemkomponent - systemidentifikasjon |  | Property | Systemkomponent – systemidentifikasjon (tekst). Identifikasjon av den komponenten som starter systemet. Aggregering av systemkode og nummer. Tilsvarer et objekt i modelleringsprogrammer. | Label | NONS_Reference.RefPriSysComp | - | - | - | - | - | -
|  | Systemkode |  | Property | Systemkode (tekst). Systemkode eller klasse, tre sifre som definert i veiledningen til NS 3457-7. I andre byggverk kan tabeller i de ulike delene av ISO 81346 benyttes. Brukes i definisjonen av systemobjekt (IfcSystem) og alle komponenter som er del av et system. | Label | NONS_Reference.RefPriSysClass | - | - | - | - | - | -
|  | Nummer |  | Property | Nummer (tekst eller nummer). Nummer som definerer systemet. I definisjonen av systemobjekt (IfcSystem) og alle komponenter som er del av et system. | Label | NONS_Reference.RefPriSysNo1 | - | - | - | - | - | -
|  | Undernummer |  | Property | Undernummer (tekst eller nummer). Undernummer benyttes for å skille mellom flere (under)systemer som går ut fra samme systemkomponent. Er del av samme system. | Label | NONS_Reference.RefPriSysNo2 | - | - | - | - | - | -
|  | Komponenttype-ID |  | Property | Komponenttype-ID (tekst). Komponenttypens typeidentifikasjon. Settes sammen av komponentkode, nummer innenfor gruppen og eventuelt undernummer. | Label | NONS_Reference.RefCompType | - | - | - | - | - | -
|  | Komponentkode |  | Property | Komponentkode (tekst). Kode bestående av tre bokstaver i henhold til NS 3457-8 eller IEC 81346-2:2019, tabell 3. Dette er samme egenskap som for komponentforekomst. Alle komponenter skal ha komponentkode. | Label | NONS_Reference.RefCompClass | - | - | - | - | - | -
|  | (Komponenttype)nummer |  | Property | (Komponenttype)nummer (tekst eller nummer). Komponentens typenummer innenfor klassen/gruppen. | Label | NONS_Reference.RefCompTypeNo1 | - | - | - | - | - | -
|  | (Komponenttype)undernummer |  | Property | Eventuelt (komponenttype)undernummer (tekst eller nummer). Dette er en variant av komponenttypen. | Label | NONS_Reference.RefCompTypeNo2 | - | - | - | - | - | -
|  | Komponentforekomst-ID |  | Property | Komponentforekomst-ID (tekst). Komponentforekomstens samlede ID. | Label | NONS_Reference.RefCompOcc | - | - | - | - | - | -
|  | Komponentforekomstnummer |  | Property | Komponentforekomstnummer (tekst eller nummer). Et løpenummer (kan eventuelt overstyres). | Label | NONS_Reference.RefCompOccNo | - | - | - | - | - | -
|  | Kode fra NS 3420 |  | Property | Kode fra NS 3420. Brukes etter behov av de prosjekterende, eventuelt etter avtale med prosjekteier. | Label | NONS_Reference.RefClassNS3420 | - | - | - | - | - | -
|  | Kode fra NS 3451 |  | Property | Kode fra NS 3451. Brukes etter behov av de prosjekterende, eventuelt etter avtale med prosjekteier. | Label | NONS_Reference.RefClassNS3451 | - | - | - | - | - | -
|  | Dørnummer |  | Property | Spesielt dørnummer i henhold til prosjektets eller byggeierens system. | Label | NONS_Reference.RefDoorNo | - | - | - | - | - | -
|  | Identifikator for komponenttype |  | Property | Entydig identifikasjon (generert nummer i modelleringsprogram eller database) for å synkronisere komponenttype mellom informasjonsmodell og type i databaser. Det skal avtales om synkronisering skal utføres, og om denne egenskapen eller GUID eller RefCompType skal benyttes. | Label | NONS_Reference.RefCompTypeDbSync | - | - | - | - | - | -
|  | Identifikator for komponentforekomst |  | Property | Entydig identifikasjon (generert nummer i modelleringsprogram eller database) for å synkronisere komponentforekomst mellom informasjonsmodell og databaser. Det skal avtales om synkronisering skal utføres, og om denne egenskapen eller GUID eller RefCompOcc skal benyttes. | Label | NONS_Reference.RefCompOccDbSync | - | - | - | - | - | -
|  | Eiers overordnede ID |  | Property | Eiers overordnede ID – (toppnodeidentifikator). Den identifikasjon som er nødvendig for å identifisere objektet entydig i eiers samlede dataregister når eier har flere komplekser. Koder bør være definert av eier i eiers samlede dataregister. Eier bør ta stilling til om dette skal vises innenfor en prosjektdatabase eller digital modell, eller om det bare skal vises i det samlede registeret. | Label | NONS_Reference.RefComplex | - | - | - | - | - | -
|  | Er systemkomponent |  | Property | Er systemkomponent. Identifikator som forteller at denne komponentforekomsten er en systemkomponent som definerer / starter et system. Dette er første del av en kode for systemforekomst av systemet som denne komponenten definerer / starter. | Boolean | NONS_Reference.RefSysCompOcc | - | - | - | - | - | -
|  | Funksjonelt system |  | Property | Funksjonelt system. Det funksjonelle systemets samlede identifikasjon. Byggeier bør definere hvilke slike funksjonelle systemer som skal etableres. Dette bør sees i nær sammenheng med driften av byggverket og hvordan programvarer i driftsfasen er bygget opp. | Label | NONS_Reference.RefFuncSys | - | - | - | - | - | -
|  | Sekundærsystem |  | Property | Sekundærsystem. Sekundære systemers entydige identifikasjon. En fore­komsts sekundærsystem kan være andre forekomsters primærsystem. Dvs. at identi­fikasjon har samme oppbygning og innhold som primær­system. Byggeier bør avklare krav til koding av sekundærsystemer. Dette bør sees i sammenheng med driften av byggverket og hvordan programvarer i driftsfasen er bygget opp. | Label | NONS_Reference.RefSecSysOcc | - | - | - | - | - | -
|  | Komponentens tekniske plassering |  | Property | Komponentens tekniske plassering. Entydig identifikasjon av komponent(forekomsten) eller system(forekomsten) som komponenten er plassert i, dvs. komponentforekomst-ID eller systemforekomst-ID. | Label | NONS_Reference.RefCompLocTech | - | - | - | - | - | -
|  | Komponentens romlige plassering |  | Property | Komponentens romlige plassering. Romnummer. Det avtales i prosjektet hvilket romnummer som skal benyttes. | Label | NONS_Reference.RefCompLocRoom | - | - | - | - | - | -
|  | Bygg- eller byggverksnummer |  | Property | Bygg- eller byggverksnummer i henhold til definert nedbrytningsstruktur. (Vil for de fleste modelleringsprogrammer i praksis være knyttet til en modellfil.) Hentes fra relasjon eller intern egenskap i modelleringsprogrammet og er det samme som eksporteres til IfcBuilding. Hvis modelleringsprogrammet støtter «Composition type» i IFC, tilsvarer dette normalt «ELEMENT». | Label | NONS_Reference.RefCompLocBFac | - | - | - | - | - | -
|  | Horisontal nedbrytning |  | Property | Horisontal nedbrytning. Typisk fløy, seksjon eller avsnitt i henhold til definert nedbrytningsstruktur. Hvis modelleringsprogrammet støtter «Composition type» i IFC, tilsvarer dette ofte «PARTIAL». | Label | NONS_Reference.RefCompLocHor | - | - | - | - | - | -
|  | Vertikal nedbryting |  | Property | Vertikal nedbryting. Typisk etasje i bygning. Hvis modelleringsprogrammet støtter «Composition type» i IFC, tilsvarer dette normalt «PARTIAL». Hentes fra relasjon eller intern egenskap i modelleringsprogrammet og er det samme som eksporteres til IfcBuildingStorey. | Label | NONS_Reference.RefCompLocVer | - | - | - | - | - | -
|  | Komponenten betjener |  | Property | Komponenten betjener. Lokasjon (rom) som komponenten betjener. I bygninger benyttes romnummer. Det avtales hvilke komponenter i prosjektet som fylles ut, og hvilket romnummer eller annet lokasjonsbegrep som benyttes. | Label | NONS_Reference.RefCompLocServe | - | - | - | - | - | -
|  | Spesiell funksjonell rolle |  | Property | Spesiell funksjonell rolle. Lokal rolle eller oppgave innenfor ett system eller én sammensatt komponent. Benyttes i standardiserte skjemaer og beskrivelser og i komponentene for å knytte disse til rollen på skjemaet. Bruk vil normalt være opp til de prosjekterende og driftsorganisasjonen og avtales i prosjekt. Benyttes for å kunne hente ut spesialisert informasjon, for eksempel fra følere i en spesiell posisjon. | Label | NONS_Reference.RefCompRole | - | - | - | - | - | -
|  | Standardsystem eller systemtype |  | Property | Standardsystem eller systemtype. Kobling til det standardsystemet som det aktuelle systemet er en forekomst av (kopiert eller avledet fra), og hvilket standard systemskjema det er dokumentert i. Bruk vil normalt være opp til de prosjekterende og driftsorganisasjonen og avtales i prosjekt. | Label | NONS_Reference.RefSysType | - | - | - | - | - | -
|  | Standardkomponent |  | Property | Standardkomponent. Kobling til den standardkomponenten (standardprodukt) i byggherrens driftssystem som den aktuelle komponenten er kopiert eller avledet fra. Kun aktuelt der byggeier ønsker standardisert bruk av komponenter (og produkter) på tvers av prosjekter. | Label | NONS_Reference.RefCompStd | - | - | - | - | - | -
| NONS_ReqTriggers |  |  | Group | Kommuniserer at objektet skal tilkobles et annet fag. |  |  | - | - | - | - | - | -
|  | Har VVS-tilkobling |  | Property | Kommuniserer at objektet skal tilkobles rør (TRUE/FALSE). | Boolean | NONS_ReqTriggers.HasPlumbingConnection | - | - | - | - | - | -
|  | Har mekanisk tilkobling |  | Property | Kommuniserer at objektet skal tilkobles luftbehandling, kjøling og/eller oppvarming (TRUE/FALSE). | Boolean | NONS_ReqTriggers.HasMechanicalConnection | - | - | - | - | - | -
|  | Har byggekontrolltilkobling |  | Property | Kommuniserer at objektet skal tilkobles automasjon (TRUE/FALSE). | Boolean | NONS_ReqTriggers.HasBuildingControlConnection | - | - | - | - | - | -
|  | Har datatilkobling |  | Property | Kommuniserer at objektet skal tilkobles data (TRUE/FALSE). | Boolean | NONS_ReqTriggers.HasDataConnection | - | - | - | - | - | -
|  | Har elektrisk tilkobling |  | Property | Kommuniserer at objektet skal tilkobles strøm (TRUE/FALSE). | Boolean | NONS_ReqTriggers.HasElectricalConnection | - | - | - | - | - | -
|  | Har termiske krav |  | Property | Kommuniserer at rommet/sonen har krav til termiske egenskaper for (TRUE/ FALSE). | Boolean | NONS_ReqTriggers.HasThermalRequirements | - | - | - | - | - | -
| NONS_Revision |  |  | Group | Egenskaper for revisjon |  |  | ✓ | ✓ | ✓ | ✓ | ✓ | ✓
|  | Revisjon Versjonsnummer |  | Property | Gjeldene versjon av elementet | Label | NONS_Process.VersionNumber | ✓ | ✓ | ✓ | ✓ | ✓ | ✓
|  | Beskrivelse av versjon |  | Property | Beskrivelse av endring på elementet i siste versjon. | Text | NONS_Process. VersionDescription | ✓ | ✓ | ✓ | ✓ | ✓ | ✓
|  | Versjonsdato |  | Property | Dato på gjeldende versjon | Time | NONS_Process.VersionDate | ✓ | ✓ | ✓ | ✓ | ✓ | ✓
| NOSSB_Revision |  |  | Group |  |  |  | ✓ | ✓ | ✓ | ✓ | ✓ | ✓
|  | Utført av |  | Property | Utført av | Label | NOSSB_Revision.DesignedBy | ✓ | ✓ | ✓ | ✓ | ✓ | ✓
|  | Kontrollert av |  | Property | Kontrollert av | Label | NOSSB_Revision.ControlledBy | ✓ | ✓ | ✓ | ✓ | ✓ | ✓
|  | Godkjent av |  | Property | Godkjent av | Label | NOSSB_Revision.ApprovedBy | ✓ | ✓ | ✓ | ✓ | ✓ | ✓
| NOSSB_Reference |  |  | Group |  |  |  | (✓) | (✓) | (✓) | - | (✓) | (✓)
|  | Prosesskode |  | Property | Prosesskode iht. Bane NORs eller Statens Vegvesens prosesskoder for arbeidsbeskrivelser og kostnader. | Label | NOSSB_Reference.RefClass | - | - | ✓ | - | ✓ | -
|  | Prosjektnedbrytning/områdekode |  | Property | Angir kode til styringsobjektet som objektet befinner seg i (PNS) | Label | NOSSB_Reference.RefPBS | ✓ | ✓ | ✓ | - | ✓ | ✓
|  | Objekt-ID |  | Property | Unik objekt-ID for objektet. Eksempel er Banedata-ID, NVDB kode eller tilsvarende. | Label | NOSSB_Reference.Objekt-ID | ✓ | ✓ | ✓ | - | ✓ | ✓
|  | Funksjonell Lokasjon |  | Property |  | Label | NOSSB_Reference.FunksjonellLokasjon | - | - | - | - | - | -
| NOSSB_ReqTriggers |  |  | Group | Communicates that the object must be co-designed by another discipline that adds some performance properties (e.g. acoustical or fire safety related) to the object |  |  | - | - | - | - | - | -
|  | Har akustiske krav |  | Property | Communicates the object has acoustical requirements. Activates checking of object according to NOSSB_Acoustic | Boolean | NOSSB_ReqTriggers.HasAcousticReq | - | - | - | - | - | -
|  | Har brannsikkerhetskrav |  | Property | Communicates the object has fire safety requirements. Activates checking of object according to NOSSB_Fire. Applies to elements. | Boolean | NOSSB_ReqTriggers.HasFireSafetyReq | - | - | - | - | - | -
|  | HasFireSafetySpaceReq |  | Property | Communicates the space object has fire safety requirements. Activates checking of object according to NOSSB_FireSpace. Applies to space objects. | Boolean | NOSSB_ReqTriggers.HasFireSafetySpaceReq | - | - | - | - | - | -
|  | HasFireSafetyZoneReq |  | Property | Communicates the space, spatial zone or zone object has fire safety requirements. Activates checking of object according to NOSSB_Firezone. Applies to space, spatial zone and zone objects. | Boolean | NOSSB_ReqTriggers.HasFireSafetyZoneReq | - | - | - | - | - | -
|  | Har miljøkrav |  | Property | Communicates the object has Environmental Documentation Requirements. Activates checking of object according to required RIM-properies. | Boolean | NOSSB_ReqTriggers.HasEnvironmentalReq | - | - | - | - | - | -
|  | Har sikkerhetskrav |  | Property | Security space/zone classification: A space/zone indicating that the space/zone has some kind of security requirements without further specifying them in the model (typically at an early project stage, when actual requirements are given in a separate report, as a preliminary notice for new use cases, to avoid disclosing actual requirements in the model, or to indicate a need for interdisciplinary coordination). | Boolean | NOSSB_ReqTriggers.HasSecurityReq | - | - | - | - | - | -
| Common Properties |  |  | Group |  |  |  | - | - | - | - | - | -
|  | FireRating |  | Property | from IFC documentation: Fire rating for this object. It is given according to the national fire safety classification. | Label | Pset_BeamCommon.FireRating | - | - | - | - | - | -
|  | IsExternal |  | Property | from IFC documentation: Indication whether the element is designed for use in the exterior (TRUE) or not (FALSE). If (TRUE) it is an external element and faces the outside of the building. | Boolean | Pset_BeamCommon.IsExternal | - | - | - | - | - | -
|  | LoadBearing |  | Property | from IFC documentation: Indicates whether the object is intended to carry loads (TRUE) or not (FALSE). | Boolean | Pset_BeamCommon.LoadBearing | - | - | - | - | - | -
|  | Roll |  | Property | from IFC documentation: Rotation against the longitudinal axis. | Plane Angle | Pset_BeamCommon.Roll | - | - | - | - | - | -
|  | Slope |  | Property | from IFC documentation: Slope angle - relative to horizontal (0.0 degrees).The shape information is provided in addition to the shape representation and the geometric parameters used within. In cases of inconsistency between the geometric parameters and the shape properties, provided in the attached property, the geometric parameters take precedence. For geometry editing applications, like CAD: this value should be write-only. | Plane Angle | Pset_BeamCommon.Slope | - | - | - | - | - | -
|  | Span |  | Property | from IFC documentation: Clear span for this object.The shape information is provided in addition to the shape representation and the geometric parameters used within. In cases of inconsistency between the geometric parameters and the shape properties, provided in the attached property, the geometric parameters take precedence. For geometry editing applications, like CAD: this value should be write-only. | Length (positive, >0) | Pset_BeamCommon.Span | - | - | - | - | - | -
|  | Status |  | Property | from IFC documentation: Status of the element, predominately used in renovation or retrofitting projects. The status can be assigned to as "New" - element designed as new addition, "Existing" - element exists and remains, "Demolish" - element existed but is to be demolished, "Temporary" - element will exists only temporary (like a temporary support structure). | Label | Pset_BeamCommon.Status | - | - | - | - | - | -
|  | ThermalTransmittance |  | Property | from IFC documentation: Thermal transmittance coefficient (U-Value) of an element, within the direction of the thermal flow (including all materials). | Thermal Transmittance | Pset_BeamCommon.ThermalTransmittance | - | - | - | - | - | -
| Pset_InstallationOccurrence |  |  | Group | from IFC documentation: Date on which the element is installed. |  | Pset_InstallationOccurrence | - | - | - | - | - | -
|  | AcceptanceDate |  | Property | from IFC documentation: Date on which the element is accepted by the manager or administrator. | Label | Pset_InstallationOccurrence.AcceptanceDate | - | - | - | - | - | -
|  | InstallationDate |  | Property | from IFC documentation: Date on which the element is installed. | Label | Pset_InstallationOccurrence.InstallationDate | - | - | - | - | - | -
|  | PutIntoOperationDate |  | Property | from IFC documentation: Date on which the element is put into operation. | Label | Pset_InstallationOccurrence.PutIntoOperationDate | - | - | - | - | - | -
| Pset_ManufacturerOccurrence |  |  | Group | from IFC documentation: The date that the manufactured item was purchased. |  | Pset_ManufacturerOccurrence | - | - | - | - | - | -
|  | AcquisitionDate |  | Property | from IFC documentation: The date that the manufactured item was purchased. | Label | Pset_ManufacturerOccurrence.AcquisitionDate | - | - | - | - | - | -
|  | AssemblyPlace |  | Property | from IFC documentation: Enumeration defining where the assembly is intended to take place, either in a factory, other offsite location or on the building site. | Label | Pset_ManufacturerOccurrence.AssemblyPlace | - | - | - | - | - | -
|  |  | FACTORY | Value | from IFC documentation:
|  |  | NOTKNOWN | Value | from IFC documentation:
|  |  | OFFSITE | Value | from IFC documentation:
|  |  | OTHER | Value | from IFC documentation:
|  |  | SITE | Value | from IFC documentation:
|  |  | UNSET | Value | from IFC documentation:
|  | BarCode |  | Property | from IFC documentation: The identity of the bar code given to an occurrence of the product. | Identifier | Pset_ManufacturerOccurrence.BarCode | - | - | - | - | - | -
|  | BatchReference |  | Property | from IFC documentation: The identity of the batch reference from which an occurrence of a product is taken. | Identifier | Pset_ManufacturerOccurrence.BatchReference | - | - | - | - | - | -
|  | ManufacturingDate |  | Property | from IFC documentation: Date on which the element was manufactured. | Label | Pset_ManufacturerOccurrence.ManufacturingDate | - | - | - | - | - | -
|  | SerialNumber |  | Property | from IFC documentation: The manufacturer's serial number assigned to an occurrence of a product. | Identifier | Pset_ManufacturerOccurrence.SerialNumber | - | - | - | - | - | -
| Pset_ManufacturerTypeInformation |  |  | Group | from IFC documentation: Enumeration defining where the assembly is intended to take place, either in a factory, other offsite location or on the building site. |  | Pset_ManufacturerTypeInformation | - | - | - | - | - | -
|  | ArticleNumber |  | Property | from IFC documentation: Article number or reference that is be applied to a configured product according to a standard scheme for article number definition as defined by the manufacturer. It is often used as the purchasing number. | Identifier | Pset_ManufacturerTypeInformation.ArticleNumber | - | - | - | - | - | -
|  | AssemblyPlace |  | Property | from IFC documentation: Enumeration defining where the assembly is intended to take place, either in a factory, other offsite location or on the building site. | Label | Pset_ManufacturerTypeInformation.AssemblyPlace | - | - | - | - | - | -
|  |  | FACTORY | Value | from IFC documentation:
|  |  | NOTKNOWN | Value | from IFC documentation:
|  |  | OFFSITE | Value | from IFC documentation:
|  |  | OTHER | Value | from IFC documentation:
|  |  | SITE | Value | from IFC documentation:
|  |  | UNSET | Value | from IFC documentation:
|  | GlobalTradeItemNumber |  | Property | from IFC documentation: The Global Trade Item Number (GTIN) is an identifier for trade items developed by GS1 (www.gs1.org). | Identifier | Pset_ManufacturerTypeInformation.GlobalTradeItemNumber | - | - | - | - | - | -
|  | Manufacturer |  | Property | from IFC documentation: The organization that manufactured and/or assembled the item. | Label | Pset_ManufacturerTypeInformation.Manufacturer | - | - | - | - | - | -
|  | ModelLabel |  | Property | from IFC documentation: The descriptive model name of the product model (or product line) as assigned by the manufacturer of the manufactured item. | Label | Pset_ManufacturerTypeInformation.ModelLabel | - | - | - | - | - | -
|  | ModelReference |  | Property | from IFC documentation: The model number or designator of the product model (or product line) as assigned by the manufacturer of the manufactured item. | Label | Pset_ManufacturerTypeInformation.ModelReference | - | - | - | - | - | -
|  | OperationalDocument |  | Property | from IFC documentation: Manufacturer's operational document | Label | Pset_ManufacturerTypeInformation.OperationalDocument | - | - | - | - | - | -
|  | PerformanceCertificate |  | Property | from IFC documentation: Manufacturer's performance certificate | Label | Pset_ManufacturerTypeInformation.PerformanceCertificate | - | - | - | - | - | -
|  | ProductionYear |  | Property | from IFC documentation: The year of production of the manufactured item. | Label | Pset_ManufacturerTypeInformation.ProductionYear | - | - | - | - | - | -
|  | SafetyDocument |  | Property | from IFC documentation: Manufacturer's safety document | Label | Pset_ManufacturerTypeInformation.SafetyDocument | - | - | - | - | - | -
| Qto_BeamBaseQuantities |  |  | Group | from IFC documentation: Total Gross Weight of the object without any add-on parts and not taking into account possible processing features (cut-out's, etc.) or openings and recesses. |  | Qto_BeamBaseQuantities | - | - | - | - | - | -
|  | CrossSectionArea |  | Property | from IFC documentation: Total area of the cross section (or profile) of the object. | Label | Qto_BeamBaseQuantities.CrossSectionArea | - | - | - | - | - | -
|  | GrossSurfaceArea |  | Property | from IFC documentation: Total gross area of the object, normally generated as perimeter * length + 2 * cross section area. It is the sum of OuterSurfaceArea + (2 x CrossSectionArea) and shall only be given, if the OuterSurfaceArea and CrossSectionArea cannot be established separately. | Label | Qto_BeamBaseQuantities.GrossSurfaceArea | - | - | - | - | - | -
|  | GrossVolume |  | Property | from IFC documentation: Total gross volume of the object. Openings, recesses, enclosed objects and projections are not taken into account. | Label | Qto_BeamBaseQuantities.GrossVolume | - | - | - | - | - | -
|  | GrossWeight |  | Property | from IFC documentation: Total Gross Weight of the object without any add-on parts and not taking into account possible processing features (cut-out's, etc.) or openings and recesses. | Label | Qto_BeamBaseQuantities.GrossWeight | - | - | - | - | - | -
|  | Length |  | Property | from IFC documentation: The length of the object. | Label | Qto_BeamBaseQuantities.Length | - | - | - | - | - | -
|  | NetSurfaceArea |  | Property | from IFC documentation: Net surface area of the object, normally generated as perimeter * length + 2 * cross section area taking into account possible processing features (cut-out's, etc.) or openings and recesses. | Label | Qto_BeamBaseQuantities.NetSurfaceArea | - | - | - | - | - | -
|  | NetVolume |  | Property | from IFC documentation: Total net volume of the object, taking into account possible processing features (cut-out's, etc.) or openings and recesses. | Label | Qto_BeamBaseQuantities.NetVolume | - | - | - | - | - | -
|  | NetWeight |  | Property | from IFC documentation: Total net weight of the object without add-on parts, taking into account possible processing features (cut-out's, etc.) or openings and recesses. | Label | Qto_BeamBaseQuantities.NetWeight | - | - | - | - | - | -
|  | OuterSurfaceArea |  | Property | from IFC documentation: Total area of the extruded surfaces of the object (not taking into account the end cap areas), normally generated as perimeter * length. | Label | Qto_BeamBaseQuantities.OuterSurfaceArea | - | - | - | - | - | -
Dekke |  |  |  | Object | Bærende dekkekonstruksjon, eksempelvis bjekelag, massivtre, treelementer, plassstøpt betongdekke, hulldekke, porøsbetongdekker, bubble deck osv. |  | IfcSlab | (✓) | (✓) | (✓) | (✓) | (✓) | (✓)
| Attributter |  |  | Group |  |  |  | - | - | - | - | - | -
|  | Navn |  | Property |  | Label | ifcRoot.Name | - | - | - | - | - | -
|  | Beskrivelse |  | Property |  | Text | ifcRoot.Description | - | - | - | - | - | -
|  | Forhåndsdefinert type |  | Property |  |  | [MAPPING ERROR] | - | - | - | - | - | -
|  | GUID |  | Property |  | Label | IfcRoot.GlobalID | - | - | - | - | - | -
| NONS_Process |  |  | Group | Egenskaper for prosessinformasjon. Egenskapene legges på objektforekomster i elementer. |  |  | (✓) | (✓) | (✓) | (✓) | (✓) | (✓)
|  | Postnummer |  | Property | Postnummer i beskrivelsen. | Label | NONS_Process.BoqID | - | - | ✓ | - | ✓ | -
|  | Kontraktsnummer produksjon |  | Property | Kontrakt-/entreprisenummer på utførsel/bygging. Kommuniserer hvem som er ansvarlig for utførelsen. Hvis det benyttes underentrepriser på flere nivåer i utførelsen, skal prosjektet avgjøre om nummeret skal angis laveste eller høyeste nivå eller på alle nivåene. | Label | NONS_Process.ConstructionContract | - | - | ✓ | ✓ | ✓ | ✓
|  | Kontrollsone |  | Property | Beskriver det enkelte objekts tilhørighet til kontrollsoner. Kontrollsoner er ikke et soneobjekt, men det området i modellen som man velger å kontrollere. Hvis et objekt tilhører flere kontrollsoner (for eksempel ett dekke som skal inngå i kontroll av objekter i kontrollsonene både over og under dekket), angis alle disse i samme streng atskilt med semikolon («;»). | Label | NONS_Process.ControlVolume | - | - | - | - | - | -
|  | Kontraktsnummer prosjektering |  | Property | Kontrakt-/entreprisenummer på prosjektering. Kommuniserer hvem som er ansvarlig for prosjekteringen. | Label | NONS_Process.DesignContract | ✓ | ✓ | ✓ | - | ✓ | -
|  | Utendørs |  | Property | For å kunne skille ut tekniske installasjoner som ligger utenfor bygget, brukes en egendefinert egenskap med en av de tillatte verdiene, som er True eller False. Dette gjelder for komponenter og deler av systemer som ligger utenfor bygget, og som inngår i systemet der systemkomponenten og/eller størsteparten av systemet ligger inne i bygget. | Boolean | NONS_Process.IsOutside | - | - | ✓ | ✓ | ✓ | ✓
|  | Anskaffet |  | Property | Kommuniserer at produktet som objektet representerer er innkjøpt. Selv om objektet ikke er ferdig prosjektert skal geometri og egenskaper være representative for det innkjøpte produktet. Denne kan brukes som alternativ til kode under ConstructedStatus som angir om produktet som objektet representerer er innkjøpt. | Boolean | NONS_Process.IsProcured | - | - | - | - | ✓ | ✓
|  | Milepel |  | Property | Prosjektfase eller mellomliggende milepel. Beskriver hvilket leveransekrav som prosesstatusen gjelder i forhold til. | Label | NONS_Process.Milestone | - | - | - | - | - | -
|  | MMI |  | Property | Kommuniserer objektets modenhetsgrad i beslutnings- og kvalitetssikringsprosessen, uavhengig av fase. Denne egenskapen brukes som alternativ til DesignedStatus, ConstructedStatus og OperationalStatus. | Label | NONS_Process.ProcessStatus | ✓ | ✓ | ✓ | ✓ | ✓ | ✓
|  | Fase bygget |  | Property | Fase bygget iht. definert avtalt faseplan | Label | NONS_Process.PhaseBuilt | - | - | - | - | - | -
|  | Fase revet |  | Property | Fase revet iht. definert avtalt faseplan | Label | NONS_Process.PhaseDemolished | - | - | - | - | - | -
|  | Geometri for eksisterende situasjon |  | Property | Beskriver hva grunnlagsmodellen er basert på . Eksempler kan være eldre planprosess, banedata/kabelkart, FKB/SOSI, ortofoto og scann med lav kvalitet og scann med høy kvalitet. | Label | NONS_Process.GeometryDerivedFrom | - | - | - | - | - | -
|  | Beskrivelse av geometri for eksisterende situasjon |  | Property | Beskrivende tekst. For eksempel hvem som har utført innmålinger, dato mm. | Label | NONS_Process.GeometrySource | - | - | - | - | - | -
| NONS_Reference |  |  | Group |  |  |  | - | - | - | - | - | -
|  | TFM-ID |  | Property | Sammensatt TFM-ID (kodestreng) i byggeierens foretrukne format. | Label | NONS_Reference.RefString | - | - | - | - | - | -
|  | Plasserings-ID |  | Property | Plasserings-ID (tekst). (Primær)systemets plassering. Kan være en sammensetning av en eller flere plasseringer, som tomt, bygning, avsnitt og etasje, ut fra hva som er hensiktsmessig i et driftsperspektiv. | Label | NONS_Reference.RefPriSysLoc | - | - | - | - | - | -
|  | Systemforekomst-ID |  | Property | Systemforekomst-ID (tekst). Primærsystemets samlede identifikasjon, systemforekomstens kode. Systemet som komponenten er medlem av, og som oppfyller den primære funksjonen. | Label | NONS_Reference.RefPriSysOcc | - | - | - | - | - | -
|  | Systemkomponent - systemidentifikasjon |  | Property | Systemkomponent – systemidentifikasjon (tekst). Identifikasjon av den komponenten som starter systemet. Aggregering av systemkode og nummer. Tilsvarer et objekt i modelleringsprogrammer. | Label | NONS_Reference.RefPriSysComp | - | - | - | - | - | -
|  | Systemkode |  | Property | Systemkode (tekst). Systemkode eller klasse, tre sifre som definert i veiledningen til NS 3457-7. I andre byggverk kan tabeller i de ulike delene av ISO 81346 benyttes. Brukes i definisjonen av systemobjekt (IfcSystem) og alle komponenter som er del av et system. | Label | NONS_Reference.RefPriSysClass | - | - | - | - | - | -
|  | Nummer |  | Property | Nummer (tekst eller nummer). Nummer som definerer systemet. I definisjonen av systemobjekt (IfcSystem) og alle komponenter som er del av et system. | Label | NONS_Reference.RefPriSysNo1 | - | - | - | - | - | -
|  | Undernummer |  | Property | Undernummer (tekst eller nummer). Undernummer benyttes for å skille mellom flere (under)systemer som går ut fra samme systemkomponent. Er del av samme system. | Label | NONS_Reference.RefPriSysNo2 | - | - | - | - | - | -
|  | Komponenttype-ID |  | Property | Komponenttype-ID (tekst). Komponenttypens typeidentifikasjon. Settes sammen av komponentkode, nummer innenfor gruppen og eventuelt undernummer. | Label | NONS_Reference.RefCompType | - | - | - | - | - | -
|  | Komponentkode |  | Property | Komponentkode (tekst). Kode bestående av tre bokstaver i henhold til NS 3457-8 eller IEC 81346-2:2019, tabell 3. Dette er samme egenskap som for komponentforekomst. Alle komponenter skal ha komponentkode. | Label | NONS_Reference.RefCompClass | - | - | - | - | - | -
|  | (Komponenttype)nummer |  | Property | (Komponenttype)nummer (tekst eller nummer). Komponentens typenummer innenfor klassen/gruppen. | Label | NONS_Reference.RefCompTypeNo1 | - | - | - | - | - | -
|  | (Komponenttype)undernummer |  | Property | Eventuelt (komponenttype)undernummer (tekst eller nummer). Dette er en variant av komponenttypen. | Label | NONS_Reference.RefCompTypeNo2 | - | - | - | - | - | -
|  | Komponentforekomst-ID |  | Property | Komponentforekomst-ID (tekst). Komponentforekomstens samlede ID. | Label | NONS_Reference.RefCompOcc | - | - | - | - | - | -
|  | Komponentforekomstnummer |  | Property | Komponentforekomstnummer (tekst eller nummer). Et løpenummer (kan eventuelt overstyres). | Label | NONS_Reference.RefCompOccNo | - | - | - | - | - | -
|  | Kode fra NS 3420 |  | Property | Kode fra NS 3420. Brukes etter behov av de prosjekterende, eventuelt etter avtale med prosjekteier. | Label | NONS_Reference.RefClassNS3420 | - | - | - | - | - | -
|  | Kode fra NS 3451 |  | Property | Kode fra NS 3451. Brukes etter behov av de prosjekterende, eventuelt etter avtale med prosjekteier. | Label | NONS_Reference.RefClassNS3451 | - | - | - | - | - | -
|  | Dørnummer |  | Property | Spesielt dørnummer i henhold til prosjektets eller byggeierens system. | Label | NONS_Reference.RefDoorNo | - | - | - | - | - | -
|  | Identifikator for komponenttype |  | Property | Entydig identifikasjon (generert nummer i modelleringsprogram eller database) for å synkronisere komponenttype mellom informasjonsmodell og type i databaser. Det skal avtales om synkronisering skal utføres, og om denne egenskapen eller GUID eller RefCompType skal benyttes. | Label | NONS_Reference.RefCompTypeDbSync | - | - | - | - | - | -
|  | Identifikator for komponentforekomst |  | Property | Entydig identifikasjon (generert nummer i modelleringsprogram eller database) for å synkronisere komponentforekomst mellom informasjonsmodell og databaser. Det skal avtales om synkronisering skal utføres, og om denne egenskapen eller GUID eller RefCompOcc skal benyttes. | Label | NONS_Reference.RefCompOccDbSync | - | - | - | - | - | -
|  | Eiers overordnede ID |  | Property | Eiers overordnede ID – (toppnodeidentifikator). Den identifikasjon som er nødvendig for å identifisere objektet entydig i eiers samlede dataregister når eier har flere komplekser. Koder bør være definert av eier i eiers samlede dataregister. Eier bør ta stilling til om dette skal vises innenfor en prosjektdatabase eller digital modell, eller om det bare skal vises i det samlede registeret. | Label | NONS_Reference.RefComplex | - | - | - | - | - | -
|  | Er systemkomponent |  | Property | Er systemkomponent. Identifikator som forteller at denne komponentforekomsten er en systemkomponent som definerer / starter et system. Dette er første del av en kode for systemforekomst av systemet som denne komponenten definerer / starter. | Boolean | NONS_Reference.RefSysCompOcc | - | - | - | - | - | -
|  | Funksjonelt system |  | Property | Funksjonelt system. Det funksjonelle systemets samlede identifikasjon. Byggeier bør definere hvilke slike funksjonelle systemer som skal etableres. Dette bør sees i nær sammenheng med driften av byggverket og hvordan programvarer i driftsfasen er bygget opp. | Label | NONS_Reference.RefFuncSys | - | - | - | - | - | -
|  | Sekundærsystem |  | Property | Sekundærsystem. Sekundære systemers entydige identifikasjon. En fore­komsts sekundærsystem kan være andre forekomsters primærsystem. Dvs. at identi­fikasjon har samme oppbygning og innhold som primær­system. Byggeier bør avklare krav til koding av sekundærsystemer. Dette bør sees i sammenheng med driften av byggverket og hvordan programvarer i driftsfasen er bygget opp. | Label | NONS_Reference.RefSecSysOcc | - | - | - | - | - | -
|  | Komponentens tekniske plassering |  | Property | Komponentens tekniske plassering. Entydig identifikasjon av komponent(forekomsten) eller system(forekomsten) som komponenten er plassert i, dvs. komponentforekomst-ID eller systemforekomst-ID. | Label | NONS_Reference.RefCompLocTech | - | - | - | - | - | -
|  | Komponentens romlige plassering |  | Property | Komponentens romlige plassering. Romnummer. Det avtales i prosjektet hvilket romnummer som skal benyttes. | Label | NONS_Reference.RefCompLocRoom | - | - | - | - | - | -
|  | Bygg- eller byggverksnummer |  | Property | Bygg- eller byggverksnummer i henhold til definert nedbrytningsstruktur. (Vil for de fleste modelleringsprogrammer i praksis være knyttet til en modellfil.) Hentes fra relasjon eller intern egenskap i modelleringsprogrammet og er det samme som eksporteres til IfcBuilding. Hvis modelleringsprogrammet støtter «Composition type» i IFC, tilsvarer dette normalt «ELEMENT». | Label | NONS_Reference.RefCompLocBFac | - | - | - | - | - | -
|  | Horisontal nedbrytning |  | Property | Horisontal nedbrytning. Typisk fløy, seksjon eller avsnitt i henhold til definert nedbrytningsstruktur. Hvis modelleringsprogrammet støtter «Composition type» i IFC, tilsvarer dette ofte «PARTIAL». | Label | NONS_Reference.RefCompLocHor | - | - | - | - | - | -
|  | Vertikal nedbryting |  | Property | Vertikal nedbryting. Typisk etasje i bygning. Hvis modelleringsprogrammet støtter «Composition type» i IFC, tilsvarer dette normalt «PARTIAL». Hentes fra relasjon eller intern egenskap i modelleringsprogrammet og er det samme som eksporteres til IfcBuildingStorey. | Label | NONS_Reference.RefCompLocVer | - | - | - | - | - | -
|  | Komponenten betjener |  | Property | Komponenten betjener. Lokasjon (rom) som komponenten betjener. I bygninger benyttes romnummer. Det avtales hvilke komponenter i prosjektet som fylles ut, og hvilket romnummer eller annet lokasjonsbegrep som benyttes. | Label | NONS_Reference.RefCompLocServe | - | - | - | - | - | -
|  | Spesiell funksjonell rolle |  | Property | Spesiell funksjonell rolle. Lokal rolle eller oppgave innenfor ett system eller én sammensatt komponent. Benyttes i standardiserte skjemaer og beskrivelser og i komponentene for å knytte disse til rollen på skjemaet. Bruk vil normalt være opp til de prosjekterende og driftsorganisasjonen og avtales i prosjekt. Benyttes for å kunne hente ut spesialisert informasjon, for eksempel fra følere i en spesiell posisjon. | Label | NONS_Reference.RefCompRole | - | - | - | - | - | -
|  | Standardsystem eller systemtype |  | Property | Standardsystem eller systemtype. Kobling til det standardsystemet som det aktuelle systemet er en forekomst av (kopiert eller avledet fra), og hvilket standard systemskjema det er dokumentert i. Bruk vil normalt være opp til de prosjekterende og driftsorganisasjonen og avtales i prosjekt. | Label | NONS_Reference.RefSysType | - | - | - | - | - | -
|  | Standardkomponent |  | Property | Standardkomponent. Kobling til den standardkomponenten (standardprodukt) i byggherrens driftssystem som den aktuelle komponenten er kopiert eller avledet fra. Kun aktuelt der byggeier ønsker standardisert bruk av komponenter (og produkter) på tvers av prosjekter. | Label | NONS_Reference.RefCompStd | - | - | - | - | - | -
| NONS_ReqTriggers |  |  | Group | Kommuniserer at objektet skal tilkobles et annet fag. |  |  | - | - | - | - | - | -
|  | Har VVS-tilkobling |  | Property | Kommuniserer at objektet skal tilkobles rør (TRUE/FALSE). | Boolean | NONS_ReqTriggers.HasPlumbingConnection | - | - | - | - | - | -
|  | Har mekanisk tilkobling |  | Property | Kommuniserer at objektet skal tilkobles luftbehandling, kjøling og/eller oppvarming (TRUE/FALSE). | Boolean | NONS_ReqTriggers.HasMechanicalConnection | - | - | - | - | - | -
|  | Har byggekontrolltilkobling |  | Property | Kommuniserer at objektet skal tilkobles automasjon (TRUE/FALSE). | Boolean | NONS_ReqTriggers.HasBuildingControlConnection | - | - | - | - | - | -
|  | Har datatilkobling |  | Property | Kommuniserer at objektet skal tilkobles data (TRUE/FALSE). | Boolean | NONS_ReqTriggers.HasDataConnection | - | - | - | - | - | -
|  | Har elektrisk tilkobling |  | Property | Kommuniserer at objektet skal tilkobles strøm (TRUE/FALSE). | Boolean | NONS_ReqTriggers.HasElectricalConnection | - | - | - | - | - | -
|  | Har termiske krav |  | Property | Kommuniserer at rommet/sonen har krav til termiske egenskaper for (TRUE/ FALSE). | Boolean | NONS_ReqTriggers.HasThermalRequirements | - | - | - | - | - | -
| NONS_Revision |  |  | Group | Egenskaper for revisjon |  |  | ✓ | ✓ | ✓ | ✓ | ✓ | ✓
|  | Revisjon Versjonsnummer |  | Property | Gjeldene versjon av elementet | Label | NONS_Process.VersionNumber | ✓ | ✓ | ✓ | ✓ | ✓ | ✓
|  | Beskrivelse av versjon |  | Property | Beskrivelse av endring på elementet i siste versjon. | Text | NONS_Process. VersionDescription | ✓ | ✓ | ✓ | ✓ | ✓ | ✓
|  | Versjonsdato |  | Property | Dato på gjeldende versjon | Time | NONS_Process.VersionDate | ✓ | ✓ | ✓ | ✓ | ✓ | ✓
| NOSSB_Revision |  |  | Group |  |  |  | ✓ | ✓ | ✓ | ✓ | ✓ | ✓
|  | Utført av |  | Property | Utført av | Label | NOSSB_Revision.DesignedBy | ✓ | ✓ | ✓ | ✓ | ✓ | ✓
|  | Kontrollert av |  | Property | Kontrollert av | Label | NOSSB_Revision.ControlledBy | ✓ | ✓ | ✓ | ✓ | ✓ | ✓
|  | Godkjent av |  | Property | Godkjent av | Label | NOSSB_Revision.ApprovedBy | ✓ | ✓ | ✓ | ✓ | ✓ | ✓
| NOSSB_Reference |  |  | Group |  |  |  | (✓) | (✓) | (✓) | - | (✓) | (✓)
|  | Prosesskode |  | Property | Prosesskode iht. Bane NORs eller Statens Vegvesens prosesskoder for arbeidsbeskrivelser og kostnader. | Label | NOSSB_Reference.RefClass | - | - | ✓ | - | ✓ | -
|  | Prosjektnedbrytning/områdekode |  | Property | Angir kode til styringsobjektet som objektet befinner seg i (PNS) | Label | NOSSB_Reference.RefPBS | ✓ | ✓ | ✓ | - | ✓ | ✓
|  | Objekt-ID |  | Property | Unik objekt-ID for objektet. Eksempel er Banedata-ID, NVDB kode eller tilsvarende. | Label | NOSSB_Reference.Objekt-ID | ✓ | ✓ | ✓ | - | ✓ | ✓
|  | Funksjonell Lokasjon |  | Property |  | Label | NOSSB_Reference.FunksjonellLokasjon | - | - | - | - | - | -
| NOSSB_ReqTriggers |  |  | Group | Communicates that the object must be co-designed by another discipline that adds some performance properties (e.g. acoustical or fire safety related) to the object |  |  | - | - | - | - | - | -
|  | Har akustiske krav |  | Property | Communicates the object has acoustical requirements. Activates checking of object according to NOSSB_Acoustic | Boolean | NOSSB_ReqTriggers.HasAcousticReq | - | - | - | - | - | -
|  | Har brannsikkerhetskrav |  | Property | Communicates the object has fire safety requirements. Activates checking of object according to NOSSB_Fire. Applies to elements. | Boolean | NOSSB_ReqTriggers.HasFireSafetyReq | - | - | - | - | - | -
|  | HasFireSafetySpaceReq |  | Property | Communicates the space object has fire safety requirements. Activates checking of object according to NOSSB_FireSpace. Applies to space objects. | Boolean | NOSSB_ReqTriggers.HasFireSafetySpaceReq | - | - | - | - | - | -
|  | HasFireSafetyZoneReq |  | Property | Communicates the space, spatial zone or zone object has fire safety requirements. Activates checking of object according to NOSSB_Firezone. Applies to space, spatial zone and zone objects. | Boolean | NOSSB_ReqTriggers.HasFireSafetyZoneReq | - | - | - | - | - | -
|  | Har miljøkrav |  | Property | Communicates the object has Environmental Documentation Requirements. Activates checking of object according to required RIM-properies. | Boolean | NOSSB_ReqTriggers.HasEnvironmentalReq | - | - | - | - | - | -
|  | Har sikkerhetskrav |  | Property | Security space/zone classification: A space/zone indicating that the space/zone has some kind of security requirements without further specifying them in the model (typically at an early project stage, when actual requirements are given in a separate report, as a preliminary notice for new use cases, to avoid disclosing actual requirements in the model, or to indicate a need for interdisciplinary coordination). | Boolean | NOSSB_ReqTriggers.HasSecurityReq | - | - | - | - | - | -
| Common Properties |  |  | Group |  |  |  | - | - | - | - | - | -
|  | AcousticRating |  | Property | from IFC documentation: Acoustic rating for this object. It is provided according to the national building code. It indicates the sound transmission resistance of this object by an index ratio (instead of providing full sound absorption values). | Label | Pset_SlabCommon.AcousticRating | - | - | - | - | - | -
|  | Combustible |  | Property | from IFC documentation: Indication whether the object is made from combustible material (TRUE) or not (FALSE). | Boolean | Pset_SlabCommon.Combustible | - | - | - | - | - | -
|  | Compartmentation |  | Property | from IFC documentation: Indication whether the object is designed to serve as a fire compartmentation (TRUE) or not (FALSE). | Boolean | Pset_SlabCommon.Compartmentation | - | - | - | - | - | -
|  | FireRating |  | Property | from IFC documentation: Fire rating for this object. It is given according to the national fire safety classification. | Label | Pset_SlabCommon.FireRating | - | - | - | - | - | -
|  | IsExternal |  | Property | from IFC documentation: Indication whether the element is designed for use in the exterior (TRUE) or not (FALSE). If (TRUE) it is an external element and faces the outside of the building. | Boolean | Pset_SlabCommon.IsExternal | - | - | - | - | - | -
|  | LoadBearing |  | Property | from IFC documentation: Indicates whether the object is intended to carry loads (TRUE) or not (FALSE). | Boolean | Pset_SlabCommon.LoadBearing | - | - | - | - | - | -
|  | Status |  | Property | from IFC documentation: Status of the element, predominately used in renovation or retrofitting projects. The status can be assigned to as "New" - element designed as new addition, "Existing" - element exists and remains, "Demolish" - element existed but is to be demolished, "Temporary" - element will exists only temporary (like a temporary support structure). | Label | Pset_SlabCommon.Status | - | - | - | - | - | -
|  | SurfaceSpreadOfFlame |  | Property | from IFC documentation: Indication on how the flames spread around the surface, It is given according to the national building code that governs the fire behaviour for materials. | Label | Pset_SlabCommon.SurfaceSpreadOfFlame | - | - | - | - | - | -
|  | ThermalTransmittance |  | Property | from IFC documentation: Thermal transmittance coefficient (U-Value) of an element, within the direction of the thermal flow (including all materials). | Thermal Transmittance | Pset_SlabCommon.ThermalTransmittance | - | - | - | - | - | -
| Pset_InstallationOccurrence |  |  | Group | from IFC documentation: Date on which the element is installed. |  | Pset_InstallationOccurrence | - | - | - | - | - | -
|  | AcceptanceDate |  | Property | from IFC documentation: Date on which the element is accepted by the manager or administrator. | Label | Pset_InstallationOccurrence.AcceptanceDate | - | - | - | - | - | -
|  | InstallationDate |  | Property | from IFC documentation: Date on which the element is installed. | Label | Pset_InstallationOccurrence.InstallationDate | - | - | - | - | - | -
|  | PutIntoOperationDate |  | Property | from IFC documentation: Date on which the element is put into operation. | Label | Pset_InstallationOccurrence.PutIntoOperationDate | - | - | - | - | - | -
| Pset_ManufacturerOccurrence |  |  | Group | from IFC documentation: The date that the manufactured item was purchased. |  | Pset_ManufacturerOccurrence | - | - | - | - | - | -
|  | AcquisitionDate |  | Property | from IFC documentation: The date that the manufactured item was purchased. | Label | Pset_ManufacturerOccurrence.AcquisitionDate | - | - | - | - | - | -
|  | AssemblyPlace |  | Property | from IFC documentation: Enumeration defining where the assembly is intended to take place, either in a factory, other offsite location or on the building site. | Label | Pset_ManufacturerOccurrence.AssemblyPlace | - | - | - | - | - | -
|  |  | FACTORY | Value | from IFC documentation:
|  |  | NOTKNOWN | Value | from IFC documentation:
|  |  | OFFSITE | Value | from IFC documentation:
|  |  | OTHER | Value | from IFC documentation:
|  |  | SITE | Value | from IFC documentation:
|  |  | UNSET | Value | from IFC documentation:
|  | BarCode |  | Property | from IFC documentation: The identity of the bar code given to an occurrence of the product. | Identifier | Pset_ManufacturerOccurrence.BarCode | - | - | - | - | - | -
|  | BatchReference |  | Property | from IFC documentation: The identity of the batch reference from which an occurrence of a product is taken. | Identifier | Pset_ManufacturerOccurrence.BatchReference | - | - | - | - | - | -
|  | ManufacturingDate |  | Property | from IFC documentation: Date on which the element was manufactured. | Label | Pset_ManufacturerOccurrence.ManufacturingDate | - | - | - | - | - | -
|  | SerialNumber |  | Property | from IFC documentation: The manufacturer's serial number assigned to an occurrence of a product. | Identifier | Pset_ManufacturerOccurrence.SerialNumber | - | - | - | - | - | -
| Pset_ManufacturerTypeInformation |  |  | Group | from IFC documentation: Enumeration defining where the assembly is intended to take place, either in a factory, other offsite location or on the building site. |  | Pset_ManufacturerTypeInformation | - | - | - | - | - | -
|  | ArticleNumber |  | Property | from IFC documentation: Article number or reference that is be applied to a configured product according to a standard scheme for article number definition as defined by the manufacturer. It is often used as the purchasing number. | Identifier | Pset_ManufacturerTypeInformation.ArticleNumber | - | - | - | - | - | -
|  | AssemblyPlace |  | Property | from IFC documentation: Enumeration defining where the assembly is intended to take place, either in a factory, other offsite location or on the building site. | Label | Pset_ManufacturerTypeInformation.AssemblyPlace | - | - | - | - | - | -
|  |  | FACTORY | Value | from IFC documentation:
|  |  | NOTKNOWN | Value | from IFC documentation:
|  |  | OFFSITE | Value | from IFC documentation:
|  |  | OTHER | Value | from IFC documentation:
|  |  | SITE | Value | from IFC documentation:
|  |  | UNSET | Value | from IFC documentation:
|  | GlobalTradeItemNumber |  | Property | from IFC documentation: The Global Trade Item Number (GTIN) is an identifier for trade items developed by GS1 (www.gs1.org). | Identifier | Pset_ManufacturerTypeInformation.GlobalTradeItemNumber | - | - | - | - | - | -
|  | Manufacturer |  | Property | from IFC documentation: The organization that manufactured and/or assembled the item. | Label | Pset_ManufacturerTypeInformation.Manufacturer | - | - | - | - | - | -
|  | ModelLabel |  | Property | from IFC documentation: The descriptive model name of the product model (or product line) as assigned by the manufacturer of the manufactured item. | Label | Pset_ManufacturerTypeInformation.ModelLabel | - | - | - | - | - | -
|  | ModelReference |  | Property | from IFC documentation: The model number or designator of the product model (or product line) as assigned by the manufacturer of the manufactured item. | Label | Pset_ManufacturerTypeInformation.ModelReference | - | - | - | - | - | -
|  | OperationalDocument |  | Property | from IFC documentation: Manufacturer's operational document | Label | Pset_ManufacturerTypeInformation.OperationalDocument | - | - | - | - | - | -
|  | PerformanceCertificate |  | Property | from IFC documentation: Manufacturer's performance certificate | Label | Pset_ManufacturerTypeInformation.PerformanceCertificate | - | - | - | - | - | -
|  | ProductionYear |  | Property | from IFC documentation: The year of production of the manufactured item. | Label | Pset_ManufacturerTypeInformation.ProductionYear | - | - | - | - | - | -
|  | SafetyDocument |  | Property | from IFC documentation: Manufacturer's safety document | Label | Pset_ManufacturerTypeInformation.SafetyDocument | - | - | - | - | - | -
| Pset_SlabCommon |  |  | Group | from IFC documentation: Angle of the slab to the horizontal when used as a component for the roof (specified as 0 degrees or not asserted for cases where the slab is not used as a roof component).The shape information is provided in addition to the shape representation and the geometric parameters used within. In cases of inconsistency between the geometric parameters and the shape properties, provided in the attached property, the geometric parameters take precedence. For geometry editing applications, like CAD: this value should be write-only. |  | Pset_SlabCommon | - | - | - | - | - | -
|  | PitchAngle |  | Property | from IFC documentation: Angle of the slab to the horizontal when used as a component for the roof (specified as 0 degrees or not asserted for cases where the slab is not used as a roof component).The shape information is provided in addition to the shape representation and the geometric parameters used within. In cases of inconsistency between the geometric parameters and the shape properties, provided in the attached property, the geometric parameters take precedence. For geometry editing applications, like CAD: this value should be write-only. | Plane Angle | Pset_SlabCommon.PitchAngle | - | - | - | - | - | -
| Qto_SlabBaseQuantities |  |  | Group | from IFC documentation: Total Gross Weight of the object without any add-on parts and not taking into account possible processing features (cut-out's, etc.) or openings and recesses. |  | Qto_SlabBaseQuantities | - | - | - | - | - | -
|  | Depth |  | Property | from IFC documentation: The depth of the object. | Label | Qto_SlabBaseQuantities.Depth | - | - | - | - | - | -
|  | GrossArea |  | Property | from IFC documentation: Gross Area of the object. Openings, recesses, projections and cut-outs are not taken into account. | Label | Qto_SlabBaseQuantities.GrossArea | - | - | - | - | - | -
|  | GrossVolume |  | Property | from IFC documentation: Total gross volume of the object. Openings, recesses, enclosed objects and projections are not taken into account. | Label | Qto_SlabBaseQuantities.GrossVolume | - | - | - | - | - | -
|  | GrossWeight |  | Property | from IFC documentation: Total Gross Weight of the object without any add-on parts and not taking into account possible processing features (cut-out's, etc.) or openings and recesses. | Label | Qto_SlabBaseQuantities.GrossWeight | - | - | - | - | - | -
|  | Length |  | Property | from IFC documentation: The length of the object. | Label | Qto_SlabBaseQuantities.Length | - | - | - | - | - | -
|  | NetArea |  | Property | from IFC documentation: Total net area of the object. Openings, recesses and cut-outs are taken into account by subtraction, projections by addition. | Label | Qto_SlabBaseQuantities.NetArea | - | - | - | - | - | -
|  | NetVolume |  | Property | from IFC documentation: Total net volume of the object, taking into account possible processing features (cut-out's, etc.) or openings and recesses. | Label | Qto_SlabBaseQuantities.NetVolume | - | - | - | - | - | -
|  | NetWeight |  | Property | from IFC documentation: Total net weight of the object without add-on parts, taking into account possible processing features (cut-out's, etc.) or openings and recesses. | Label | Qto_SlabBaseQuantities.NetWeight | - | - | - | - | - | -
|  | Perimeter |  | Property | from IFC documentation: Perimeter of the object. | Label | Qto_SlabBaseQuantities.Perimeter | - | - | - | - | - | -
|  | Width |  | Property | from IFC documentation: The width of the object. Only given, if the object has constant thickness (prismatic). | Label | Qto_SlabBaseQuantities.Width | - | - | - | - | - | -
Tildekning |  |  |  | Object | Tildekning er et element som dekker en del av et annet element og er helt avhengig av det andre elementet. IfcCovering definerer forekomsten av en dekningstype, som (hvis gitt) uttrykkes av IfcCoveringType. |  | IfcCovering | (✓) | (✓) | (✓) | (✓) | (✓) | (✓)
| Attributter |  |  | Group |  |  |  | - | - | - | - | - | -
|  | Navn |  | Property |  | Label | ifcRoot.Name | - | - | - | - | - | -
|  | Beskrivelse |  | Property |  | Text | ifcRoot.Description | - | - | - | - | - | -
|  | Forhåndsdefinert type |  | Property |  |  | [MAPPING ERROR] | - | - | - | - | - | -
|  | GUID |  | Property |  | Label | IfcRoot.GlobalID | - | - | - | - | - | -
| NONS_Process |  |  | Group | Egenskaper for prosessinformasjon. Egenskapene legges på objektforekomster i elementer. |  |  | (✓) | (✓) | (✓) | (✓) | (✓) | (✓)
|  | Postnummer |  | Property | Postnummer i beskrivelsen. | Label | NONS_Process.BoqID | - | - | ✓ | - | ✓ | -
|  | Kontraktsnummer produksjon |  | Property | Kontrakt-/entreprisenummer på utførsel/bygging. Kommuniserer hvem som er ansvarlig for utførelsen. Hvis det benyttes underentrepriser på flere nivåer i utførelsen, skal prosjektet avgjøre om nummeret skal angis laveste eller høyeste nivå eller på alle nivåene. | Label | NONS_Process.ConstructionContract | - | - | ✓ | ✓ | ✓ | ✓
|  | Kontrollsone |  | Property | Beskriver det enkelte objekts tilhørighet til kontrollsoner. Kontrollsoner er ikke et soneobjekt, men det området i modellen som man velger å kontrollere. Hvis et objekt tilhører flere kontrollsoner (for eksempel ett dekke som skal inngå i kontroll av objekter i kontrollsonene både over og under dekket), angis alle disse i samme streng atskilt med semikolon («;»). | Label | NONS_Process.ControlVolume | - | - | - | - | - | -
|  | Kontraktsnummer prosjektering |  | Property | Kontrakt-/entreprisenummer på prosjektering. Kommuniserer hvem som er ansvarlig for prosjekteringen. | Label | NONS_Process.DesignContract | ✓ | ✓ | ✓ | - | ✓ | -
|  | Utendørs |  | Property | For å kunne skille ut tekniske installasjoner som ligger utenfor bygget, brukes en egendefinert egenskap med en av de tillatte verdiene, som er True eller False. Dette gjelder for komponenter og deler av systemer som ligger utenfor bygget, og som inngår i systemet der systemkomponenten og/eller størsteparten av systemet ligger inne i bygget. | Boolean | NONS_Process.IsOutside | - | - | ✓ | ✓ | ✓ | ✓
|  | Anskaffet |  | Property | Kommuniserer at produktet som objektet representerer er innkjøpt. Selv om objektet ikke er ferdig prosjektert skal geometri og egenskaper være representative for det innkjøpte produktet. Denne kan brukes som alternativ til kode under ConstructedStatus som angir om produktet som objektet representerer er innkjøpt. | Boolean | NONS_Process.IsProcured | - | - | - | - | ✓ | ✓
|  | Milepel |  | Property | Prosjektfase eller mellomliggende milepel. Beskriver hvilket leveransekrav som prosesstatusen gjelder i forhold til. | Label | NONS_Process.Milestone | - | - | - | - | - | -
|  | MMI |  | Property | Kommuniserer objektets modenhetsgrad i beslutnings- og kvalitetssikringsprosessen, uavhengig av fase. Denne egenskapen brukes som alternativ til DesignedStatus, ConstructedStatus og OperationalStatus. | Label | NONS_Process.ProcessStatus | ✓ | ✓ | ✓ | ✓ | ✓ | ✓
|  | Fase bygget |  | Property | Fase bygget iht. definert avtalt faseplan | Label | NONS_Process.PhaseBuilt | - | - | - | - | - | -
|  | Fase revet |  | Property | Fase revet iht. definert avtalt faseplan | Label | NONS_Process.PhaseDemolished | - | - | - | - | - | -
|  | Geometri for eksisterende situasjon |  | Property | Beskriver hva grunnlagsmodellen er basert på . Eksempler kan være eldre planprosess, banedata/kabelkart, FKB/SOSI, ortofoto og scann med lav kvalitet og scann med høy kvalitet. | Label | NONS_Process.GeometryDerivedFrom | - | - | - | - | - | -
|  | Beskrivelse av geometri for eksisterende situasjon |  | Property | Beskrivende tekst. For eksempel hvem som har utført innmålinger, dato mm. | Label | NONS_Process.GeometrySource | - | - | - | - | - | -
| NONS_Reference |  |  | Group |  |  |  | - | - | - | - | - | -
|  | TFM-ID |  | Property | Sammensatt TFM-ID (kodestreng) i byggeierens foretrukne format. | Label | NONS_Reference.RefString | - | - | - | - | - | -
|  | Plasserings-ID |  | Property | Plasserings-ID (tekst). (Primær)systemets plassering. Kan være en sammensetning av en eller flere plasseringer, som tomt, bygning, avsnitt og etasje, ut fra hva som er hensiktsmessig i et driftsperspektiv. | Label | NONS_Reference.RefPriSysLoc | - | - | - | - | - | -
|  | Systemforekomst-ID |  | Property | Systemforekomst-ID (tekst). Primærsystemets samlede identifikasjon, systemforekomstens kode. Systemet som komponenten er medlem av, og som oppfyller den primære funksjonen. | Label | NONS_Reference.RefPriSysOcc | - | - | - | - | - | -
|  | Systemkomponent - systemidentifikasjon |  | Property | Systemkomponent – systemidentifikasjon (tekst). Identifikasjon av den komponenten som starter systemet. Aggregering av systemkode og nummer. Tilsvarer et objekt i modelleringsprogrammer. | Label | NONS_Reference.RefPriSysComp | - | - | - | - | - | -
|  | Systemkode |  | Property | Systemkode (tekst). Systemkode eller klasse, tre sifre som definert i veiledningen til NS 3457-7. I andre byggverk kan tabeller i de ulike delene av ISO 81346 benyttes. Brukes i definisjonen av systemobjekt (IfcSystem) og alle komponenter som er del av et system. | Label | NONS_Reference.RefPriSysClass | - | - | - | - | - | -
|  | Nummer |  | Property | Nummer (tekst eller nummer). Nummer som definerer systemet. I definisjonen av systemobjekt (IfcSystem) og alle komponenter som er del av et system. | Label | NONS_Reference.RefPriSysNo1 | - | - | - | - | - | -
|  | Undernummer |  | Property | Undernummer (tekst eller nummer). Undernummer benyttes for å skille mellom flere (under)systemer som går ut fra samme systemkomponent. Er del av samme system. | Label | NONS_Reference.RefPriSysNo2 | - | - | - | - | - | -
|  | Komponenttype-ID |  | Property | Komponenttype-ID (tekst). Komponenttypens typeidentifikasjon. Settes sammen av komponentkode, nummer innenfor gruppen og eventuelt undernummer. | Label | NONS_Reference.RefCompType | - | - | - | - | - | -
|  | Komponentkode |  | Property | Komponentkode (tekst). Kode bestående av tre bokstaver i henhold til NS 3457-8 eller IEC 81346-2:2019, tabell 3. Dette er samme egenskap som for komponentforekomst. Alle komponenter skal ha komponentkode. | Label | NONS_Reference.RefCompClass | - | - | - | - | - | -
|  | (Komponenttype)nummer |  | Property | (Komponenttype)nummer (tekst eller nummer). Komponentens typenummer innenfor klassen/gruppen. | Label | NONS_Reference.RefCompTypeNo1 | - | - | - | - | - | -
|  | (Komponenttype)undernummer |  | Property | Eventuelt (komponenttype)undernummer (tekst eller nummer). Dette er en variant av komponenttypen. | Label | NONS_Reference.RefCompTypeNo2 | - | - | - | - | - | -
|  | Komponentforekomst-ID |  | Property | Komponentforekomst-ID (tekst). Komponentforekomstens samlede ID. | Label | NONS_Reference.RefCompOcc | - | - | - | - | - | -
|  | Komponentforekomstnummer |  | Property | Komponentforekomstnummer (tekst eller nummer). Et løpenummer (kan eventuelt overstyres). | Label | NONS_Reference.RefCompOccNo | - | - | - | - | - | -
|  | Kode fra NS 3420 |  | Property | Kode fra NS 3420. Brukes etter behov av de prosjekterende, eventuelt etter avtale med prosjekteier. | Label | NONS_Reference.RefClassNS3420 | - | - | - | - | - | -
|  | Kode fra NS 3451 |  | Property | Kode fra NS 3451. Brukes etter behov av de prosjekterende, eventuelt etter avtale med prosjekteier. | Label | NONS_Reference.RefClassNS3451 | - | - | - | - | - | -
|  | Dørnummer |  | Property | Spesielt dørnummer i henhold til prosjektets eller byggeierens system. | Label | NONS_Reference.RefDoorNo | - | - | - | - | - | -
|  | Identifikator for komponenttype |  | Property | Entydig identifikasjon (generert nummer i modelleringsprogram eller database) for å synkronisere komponenttype mellom informasjonsmodell og type i databaser. Det skal avtales om synkronisering skal utføres, og om denne egenskapen eller GUID eller RefCompType skal benyttes. | Label | NONS_Reference.RefCompTypeDbSync | - | - | - | - | - | -
|  | Identifikator for komponentforekomst |  | Property | Entydig identifikasjon (generert nummer i modelleringsprogram eller database) for å synkronisere komponentforekomst mellom informasjonsmodell og databaser. Det skal avtales om synkronisering skal utføres, og om denne egenskapen eller GUID eller RefCompOcc skal benyttes. | Label | NONS_Reference.RefCompOccDbSync | - | - | - | - | - | -
|  | Eiers overordnede ID |  | Property | Eiers overordnede ID – (toppnodeidentifikator). Den identifikasjon som er nødvendig for å identifisere objektet entydig i eiers samlede dataregister når eier har flere komplekser. Koder bør være definert av eier i eiers samlede dataregister. Eier bør ta stilling til om dette skal vises innenfor en prosjektdatabase eller digital modell, eller om det bare skal vises i det samlede registeret. | Label | NONS_Reference.RefComplex | - | - | - | - | - | -
|  | Er systemkomponent |  | Property | Er systemkomponent. Identifikator som forteller at denne komponentforekomsten er en systemkomponent som definerer / starter et system. Dette er første del av en kode for systemforekomst av systemet som denne komponenten definerer / starter. | Boolean | NONS_Reference.RefSysCompOcc | - | - | - | - | - | -
|  | Funksjonelt system |  | Property | Funksjonelt system. Det funksjonelle systemets samlede identifikasjon. Byggeier bør definere hvilke slike funksjonelle systemer som skal etableres. Dette bør sees i nær sammenheng med driften av byggverket og hvordan programvarer i driftsfasen er bygget opp. | Label | NONS_Reference.RefFuncSys | - | - | - | - | - | -
|  | Sekundærsystem |  | Property | Sekundærsystem. Sekundære systemers entydige identifikasjon. En fore­komsts sekundærsystem kan være andre forekomsters primærsystem. Dvs. at identi­fikasjon har samme oppbygning og innhold som primær­system. Byggeier bør avklare krav til koding av sekundærsystemer. Dette bør sees i sammenheng med driften av byggverket og hvordan programvarer i driftsfasen er bygget opp. | Label | NONS_Reference.RefSecSysOcc | - | - | - | - | - | -
|  | Komponentens tekniske plassering |  | Property | Komponentens tekniske plassering. Entydig identifikasjon av komponent(forekomsten) eller system(forekomsten) som komponenten er plassert i, dvs. komponentforekomst-ID eller systemforekomst-ID. | Label | NONS_Reference.RefCompLocTech | - | - | - | - | - | -
|  | Komponentens romlige plassering |  | Property | Komponentens romlige plassering. Romnummer. Det avtales i prosjektet hvilket romnummer som skal benyttes. | Label | NONS_Reference.RefCompLocRoom | - | - | - | - | - | -
|  | Bygg- eller byggverksnummer |  | Property | Bygg- eller byggverksnummer i henhold til definert nedbrytningsstruktur. (Vil for de fleste modelleringsprogrammer i praksis være knyttet til en modellfil.) Hentes fra relasjon eller intern egenskap i modelleringsprogrammet og er det samme som eksporteres til IfcBuilding. Hvis modelleringsprogrammet støtter «Composition type» i IFC, tilsvarer dette normalt «ELEMENT». | Label | NONS_Reference.RefCompLocBFac | - | - | - | - | - | -
|  | Horisontal nedbrytning |  | Property | Horisontal nedbrytning. Typisk fløy, seksjon eller avsnitt i henhold til definert nedbrytningsstruktur. Hvis modelleringsprogrammet støtter «Composition type» i IFC, tilsvarer dette ofte «PARTIAL». | Label | NONS_Reference.RefCompLocHor | - | - | - | - | - | -
|  | Vertikal nedbryting |  | Property | Vertikal nedbryting. Typisk etasje i bygning. Hvis modelleringsprogrammet støtter «Composition type» i IFC, tilsvarer dette normalt «PARTIAL». Hentes fra relasjon eller intern egenskap i modelleringsprogrammet og er det samme som eksporteres til IfcBuildingStorey. | Label | NONS_Reference.RefCompLocVer | - | - | - | - | - | -
|  | Komponenten betjener |  | Property | Komponenten betjener. Lokasjon (rom) som komponenten betjener. I bygninger benyttes romnummer. Det avtales hvilke komponenter i prosjektet som fylles ut, og hvilket romnummer eller annet lokasjonsbegrep som benyttes. | Label | NONS_Reference.RefCompLocServe | - | - | - | - | - | -
|  | Spesiell funksjonell rolle |  | Property | Spesiell funksjonell rolle. Lokal rolle eller oppgave innenfor ett system eller én sammensatt komponent. Benyttes i standardiserte skjemaer og beskrivelser og i komponentene for å knytte disse til rollen på skjemaet. Bruk vil normalt være opp til de prosjekterende og driftsorganisasjonen og avtales i prosjekt. Benyttes for å kunne hente ut spesialisert informasjon, for eksempel fra følere i en spesiell posisjon. | Label | NONS_Reference.RefCompRole | - | - | - | - | - | -
|  | Standardsystem eller systemtype |  | Property | Standardsystem eller systemtype. Kobling til det standardsystemet som det aktuelle systemet er en forekomst av (kopiert eller avledet fra), og hvilket standard systemskjema det er dokumentert i. Bruk vil normalt være opp til de prosjekterende og driftsorganisasjonen og avtales i prosjekt. | Label | NONS_Reference.RefSysType | - | - | - | - | - | -
|  | Standardkomponent |  | Property | Standardkomponent. Kobling til den standardkomponenten (standardprodukt) i byggherrens driftssystem som den aktuelle komponenten er kopiert eller avledet fra. Kun aktuelt der byggeier ønsker standardisert bruk av komponenter (og produkter) på tvers av prosjekter. | Label | NONS_Reference.RefCompStd | - | - | - | - | - | -
| NONS_ReqTriggers |  |  | Group | Kommuniserer at objektet skal tilkobles et annet fag. |  |  | - | - | - | - | - | -
|  | Har VVS-tilkobling |  | Property | Kommuniserer at objektet skal tilkobles rør (TRUE/FALSE). | Boolean | NONS_ReqTriggers.HasPlumbingConnection | - | - | - | - | - | -
|  | Har mekanisk tilkobling |  | Property | Kommuniserer at objektet skal tilkobles luftbehandling, kjøling og/eller oppvarming (TRUE/FALSE). | Boolean | NONS_ReqTriggers.HasMechanicalConnection | - | - | - | - | - | -
|  | Har byggekontrolltilkobling |  | Property | Kommuniserer at objektet skal tilkobles automasjon (TRUE/FALSE). | Boolean | NONS_ReqTriggers.HasBuildingControlConnection | - | - | - | - | - | -
|  | Har datatilkobling |  | Property | Kommuniserer at objektet skal tilkobles data (TRUE/FALSE). | Boolean | NONS_ReqTriggers.HasDataConnection | - | - | - | - | - | -
|  | Har elektrisk tilkobling |  | Property | Kommuniserer at objektet skal tilkobles strøm (TRUE/FALSE). | Boolean | NONS_ReqTriggers.HasElectricalConnection | - | - | - | - | - | -
|  | Har termiske krav |  | Property | Kommuniserer at rommet/sonen har krav til termiske egenskaper for (TRUE/ FALSE). | Boolean | NONS_ReqTriggers.HasThermalRequirements | - | - | - | - | - | -
| NONS_Thermal |  |  | Group | Kommuniserer krav til egenskaper for varmekonduktivitet og/eller lysfaktor. |  |  | - | - | - | - | - | -
|  | Krav til varmekonduktivit |  | Property | Varmekonduktivitet (U-verdi), oppgis i W/(m²K). | Label | NONS_Thermal.ThermalTransmittanceReq | - | - | - | - | - | -
|  | Lysfaktor (LT) |  | Property | Lysfaktor (LT). | Label | NONS_Thermal.VisibleLightTransmittanceReq | - | - | - | - | - | -
| NONS_Revision |  |  | Group | Egenskaper for revisjon |  |  | ✓ | ✓ | ✓ | ✓ | ✓ | ✓
|  | Revisjon Versjonsnummer |  | Property | Gjeldene versjon av elementet | Label | NONS_Process.VersionNumber | ✓ | ✓ | ✓ | ✓ | ✓ | ✓
|  | Beskrivelse av versjon |  | Property | Beskrivelse av endring på elementet i siste versjon. | Text | NONS_Process. VersionDescription | ✓ | ✓ | ✓ | ✓ | ✓ | ✓
|  | Versjonsdato |  | Property | Dato på gjeldende versjon | Time | NONS_Process.VersionDate | ✓ | ✓ | ✓ | ✓ | ✓ | ✓
| NOSSB_Revision |  |  | Group |  |  |  | ✓ | ✓ | ✓ | ✓ | ✓ | ✓
|  | Utført av |  | Property | Utført av | Label | NOSSB_Revision.DesignedBy | ✓ | ✓ | ✓ | ✓ | ✓ | ✓
|  | Kontrollert av |  | Property | Kontrollert av | Label | NOSSB_Revision.ControlledBy | ✓ | ✓ | ✓ | ✓ | ✓ | ✓
|  | Godkjent av |  | Property | Godkjent av | Label | NOSSB_Revision.ApprovedBy | ✓ | ✓ | ✓ | ✓ | ✓ | ✓
| NOSSB_Reference |  |  | Group |  |  |  | (✓) | (✓) | (✓) | - | (✓) | (✓)
|  | Prosesskode |  | Property | Prosesskode iht. Bane NORs eller Statens Vegvesens prosesskoder for arbeidsbeskrivelser og kostnader. | Label | NOSSB_Reference.RefClass | - | - | ✓ | - | ✓ | -
|  | Prosjektnedbrytning/områdekode |  | Property | Angir kode til styringsobjektet som objektet befinner seg i (PNS) | Label | NOSSB_Reference.RefPBS | ✓ | ✓ | ✓ | - | ✓ | ✓
|  | Objekt-ID |  | Property | Unik objekt-ID for objektet. Eksempel er Banedata-ID, NVDB kode eller tilsvarende. | Label | NOSSB_Reference.Objekt-ID | ✓ | ✓ | ✓ | - | ✓ | ✓
|  | Funksjonell Lokasjon |  | Property |  | Label | NOSSB_Reference.FunksjonellLokasjon | - | - | - | - | - | -
| NOSSB_ReqTriggers |  |  | Group | Communicates that the object must be co-designed by another discipline that adds some performance properties (e.g. acoustical or fire safety related) to the object |  |  | - | - | - | - | - | -
|  | Har akustiske krav |  | Property | Communicates the object has acoustical requirements. Activates checking of object according to NOSSB_Acoustic | Boolean | NOSSB_ReqTriggers.HasAcousticReq | - | - | - | - | - | -
|  | Har brannsikkerhetskrav |  | Property | Communicates the object has fire safety requirements. Activates checking of object according to NOSSB_Fire. Applies to elements. | Boolean | NOSSB_ReqTriggers.HasFireSafetyReq | - | - | - | - | - | -
|  | HasFireSafetySpaceReq |  | Property | Communicates the space object has fire safety requirements. Activates checking of object according to NOSSB_FireSpace. Applies to space objects. | Boolean | NOSSB_ReqTriggers.HasFireSafetySpaceReq | - | - | - | - | - | -
|  | HasFireSafetyZoneReq |  | Property | Communicates the space, spatial zone or zone object has fire safety requirements. Activates checking of object according to NOSSB_Firezone. Applies to space, spatial zone and zone objects. | Boolean | NOSSB_ReqTriggers.HasFireSafetyZoneReq | - | - | - | - | - | -
|  | Har miljøkrav |  | Property | Communicates the object has Environmental Documentation Requirements. Activates checking of object according to required RIM-properies. | Boolean | NOSSB_ReqTriggers.HasEnvironmentalReq | - | - | - | - | - | -
|  | Har sikkerhetskrav |  | Property | Security space/zone classification: A space/zone indicating that the space/zone has some kind of security requirements without further specifying them in the model (typically at an early project stage, when actual requirements are given in a separate report, as a preliminary notice for new use cases, to avoid disclosing actual requirements in the model, or to indicate a need for interdisciplinary coordination). | Boolean | NOSSB_ReqTriggers.HasSecurityReq | - | - | - | - | - | -
| Common Properties |  |  | Group |  |  |  | - | - | - | - | - | -
|  | AcousticRating |  | Property | from IFC documentation: Acoustic rating for this object. It is provided according to the national building code. It indicates the sound transmission resistance of this object by an index ratio (instead of providing full sound absorption values). | Label | Pset_CoveringCommon.AcousticRating | - | - | - | - | - | -
|  | Combustible |  | Property | from IFC documentation: Indication whether the object is made from combustible material (TRUE) or not (FALSE). | Boolean | Pset_CoveringCommon.Combustible | - | - | - | - | - | -
|  | FireRating |  | Property | from IFC documentation: Fire rating for this object. It is given according to the national fire safety classification. | Label | Pset_CoveringCommon.FireRating | - | - | - | - | - | -
|  | IsExternal |  | Property | from IFC documentation: Indication whether the element is designed for use in the exterior (TRUE) or not (FALSE). If (TRUE) it is an external element and faces the outside of the building. | Boolean | Pset_CoveringCommon.IsExternal | - | - | - | - | - | -
|  | Status |  | Property | from IFC documentation: Status of the element, predominately used in renovation or retrofitting projects. The status can be assigned to as "New" - element designed as new addition, "Existing" - element exists and remains, "Demolish" - element existed but is to be demolished, "Temporary" - element will exists only temporary (like a temporary support structure). | Label | Pset_CoveringCommon.Status | - | - | - | - | - | -
|  | SurfaceSpreadOfFlame |  | Property | from IFC documentation: Indication on how the flames spread around the surface, It is given according to the national building code that governs the fire behaviour for materials. | Label | Pset_CoveringCommon.SurfaceSpreadOfFlame | - | - | - | - | - | -
|  | ThermalTransmittance |  | Property | from IFC documentation: Thermal transmittance coefficient (U-Value) of an element, within the direction of the thermal flow (including all materials). | Thermal Transmittance | Pset_CoveringCommon.ThermalTransmittance | - | - | - | - | - | -
| Pset_CoveringCommon |  |  | Group | from IFC documentation: Flammability Rating for this object. It is given according to the national building code that governs the rating of flammability for materials. |  | Pset_CoveringCommon | - | - | - | - | - | -
|  | Finish |  | Property | from IFC documentation: Description of the (surface) finish of the object for informational purposes. | Text | Pset_CoveringCommon.Finish | - | - | - | - | - | -
|  | FlammabilityRating |  | Property | from IFC documentation: Flammability Rating for this object. It is given according to the national building code that governs the rating of flammability for materials. | Label | Pset_CoveringCommon.FlammabilityRating | - | - | - | - | - | -
|  | FragilityRating |  | Property | from IFC documentation: Indication on the fragility of the covering (e.g., under fire conditions). It is given according to the national building code that might provide a classification for fragility. | Label | Pset_CoveringCommon.FragilityRating | - | - | - | - | - | -
| Pset_InstallationOccurrence |  |  | Group | from IFC documentation: Date on which the element is installed. |  | Pset_InstallationOccurrence | - | - | - | - | - | -
|  | AcceptanceDate |  | Property | from IFC documentation: Date on which the element is accepted by the manager or administrator. | Label | Pset_InstallationOccurrence.AcceptanceDate | - | - | - | - | - | -
|  | InstallationDate |  | Property | from IFC documentation: Date on which the element is installed. | Label | Pset_InstallationOccurrence.InstallationDate | - | - | - | - | - | -
|  | PutIntoOperationDate |  | Property | from IFC documentation: Date on which the element is put into operation. | Label | Pset_InstallationOccurrence.PutIntoOperationDate | - | - | - | - | - | -
| Pset_ManufacturerOccurrence |  |  | Group | from IFC documentation: The date that the manufactured item was purchased. |  | Pset_ManufacturerOccurrence | - | - | - | - | - | -
|  | AcquisitionDate |  | Property | from IFC documentation: The date that the manufactured item was purchased. | Label | Pset_ManufacturerOccurrence.AcquisitionDate | - | - | - | - | - | -
|  | AssemblyPlace |  | Property | from IFC documentation: Enumeration defining where the assembly is intended to take place, either in a factory, other offsite location or on the building site. | Label | Pset_ManufacturerOccurrence.AssemblyPlace | - | - | - | - | - | -
|  |  | FACTORY | Value | from IFC documentation:
|  |  | NOTKNOWN | Value | from IFC documentation:
|  |  | OFFSITE | Value | from IFC documentation:
|  |  | OTHER | Value | from IFC documentation:
|  |  | SITE | Value | from IFC documentation:
|  |  | UNSET | Value | from IFC documentation:
|  | BarCode |  | Property | from IFC documentation: The identity of the bar code given to an occurrence of the product. | Identifier | Pset_ManufacturerOccurrence.BarCode | - | - | - | - | - | -
|  | BatchReference |  | Property | from IFC documentation: The identity of the batch reference from which an occurrence of a product is taken. | Identifier | Pset_ManufacturerOccurrence.BatchReference | - | - | - | - | - | -
|  | ManufacturingDate |  | Property | from IFC documentation: Date on which the element was manufactured. | Label | Pset_ManufacturerOccurrence.ManufacturingDate | - | - | - | - | - | -
|  | SerialNumber |  | Property | from IFC documentation: The manufacturer's serial number assigned to an occurrence of a product. | Identifier | Pset_ManufacturerOccurrence.SerialNumber | - | - | - | - | - | -
| Pset_ManufacturerTypeInformation |  |  | Group | from IFC documentation: Enumeration defining where the assembly is intended to take place, either in a factory, other offsite location or on the building site. |  | Pset_ManufacturerTypeInformation | - | - | - | - | - | -
|  | ArticleNumber |  | Property | from IFC documentation: Article number or reference that is be applied to a configured product according to a standard scheme for article number definition as defined by the manufacturer. It is often used as the purchasing number. | Identifier | Pset_ManufacturerTypeInformation.ArticleNumber | - | - | - | - | - | -
|  | AssemblyPlace |  | Property | from IFC documentation: Enumeration defining where the assembly is intended to take place, either in a factory, other offsite location or on the building site. | Label | Pset_ManufacturerTypeInformation.AssemblyPlace | - | - | - | - | - | -
|  |  | FACTORY | Value | from IFC documentation:
|  |  | NOTKNOWN | Value | from IFC documentation:
|  |  | OFFSITE | Value | from IFC documentation:
|  |  | OTHER | Value | from IFC documentation:
|  |  | SITE | Value | from IFC documentation:
|  |  | UNSET | Value | from IFC documentation:
|  | GlobalTradeItemNumber |  | Property | from IFC documentation: The Global Trade Item Number (GTIN) is an identifier for trade items developed by GS1 (www.gs1.org). | Identifier | Pset_ManufacturerTypeInformation.GlobalTradeItemNumber | - | - | - | - | - | -
|  | Manufacturer |  | Property | from IFC documentation: The organization that manufactured and/or assembled the item. | Label | Pset_ManufacturerTypeInformation.Manufacturer | - | - | - | - | - | -
|  | ModelLabel |  | Property | from IFC documentation: The descriptive model name of the product model (or product line) as assigned by the manufacturer of the manufactured item. | Label | Pset_ManufacturerTypeInformation.ModelLabel | - | - | - | - | - | -
|  | ModelReference |  | Property | from IFC documentation: The model number or designator of the product model (or product line) as assigned by the manufacturer of the manufactured item. | Label | Pset_ManufacturerTypeInformation.ModelReference | - | - | - | - | - | -
|  | OperationalDocument |  | Property | from IFC documentation: Manufacturer's operational document | Label | Pset_ManufacturerTypeInformation.OperationalDocument | - | - | - | - | - | -
|  | PerformanceCertificate |  | Property | from IFC documentation: Manufacturer's performance certificate | Label | Pset_ManufacturerTypeInformation.PerformanceCertificate | - | - | - | - | - | -
|  | ProductionYear |  | Property | from IFC documentation: The year of production of the manufactured item. | Label | Pset_ManufacturerTypeInformation.ProductionYear | - | - | - | - | - | -
|  | SafetyDocument |  | Property | from IFC documentation: Manufacturer's safety document | Label | Pset_ManufacturerTypeInformation.SafetyDocument | - | - | - | - | - | -
| Qto_CoveringBaseQuantities |  |  | Group | from IFC documentation: The width of the object. Only given, if the object has constant thickness (prismatic). |  | Qto_CoveringBaseQuantities | - | - | - | - | - | -
|  | GrossArea |  | Property | from IFC documentation: Gross Area of the object. Openings, recesses, projections and cut-outs are not taken into account. | Label | Qto_CoveringBaseQuantities.GrossArea | - | - | - | - | - | -
|  | NetArea |  | Property | from IFC documentation: Total net area of the object. Openings, recesses and cut-outs are taken into account by subtraction, projections by addition. | Label | Qto_CoveringBaseQuantities.NetArea | - | - | - | - | - | -
|  | Width |  | Property | from IFC documentation: The width of the object. Only given, if the object has constant thickness (prismatic). | Label | Qto_CoveringBaseQuantities.Width | - | - | - | - | - | -
Membran |  |  |  | Object | Membran til våtrom og annen vannsikring. |  | IfcCovering.PredefinedType.MEMBRANE | (✓) | (✓) | (✓) | (✓) | (✓) | (✓)
| Attributter |  |  | Group |  |  |  | - | - | - | - | - | -
|  | Navn |  | Property |  | Label | ifcRoot.Name | - | - | - | - | - | -
|  | Beskrivelse |  | Property |  | Text | ifcRoot.Description | - | - | - | - | - | -
|  | GUID |  | Property |  | Label | IfcRoot.GlobalID | - | - | - | - | - | -
| NONS_Process |  |  | Group | Egenskaper for prosessinformasjon. Egenskapene legges på objektforekomster i elementer. |  |  | (✓) | (✓) | (✓) | (✓) | (✓) | (✓)
|  | Postnummer |  | Property | Postnummer i beskrivelsen. | Label | NONS_Process.BoqID | - | - | ✓ | - | ✓ | -
|  | Kontraktsnummer produksjon |  | Property | Kontrakt-/entreprisenummer på utførsel/bygging. Kommuniserer hvem som er ansvarlig for utførelsen. Hvis det benyttes underentrepriser på flere nivåer i utførelsen, skal prosjektet avgjøre om nummeret skal angis laveste eller høyeste nivå eller på alle nivåene. | Label | NONS_Process.ConstructionContract | - | - | ✓ | ✓ | ✓ | ✓
|  | Kontrollsone |  | Property | Beskriver det enkelte objekts tilhørighet til kontrollsoner. Kontrollsoner er ikke et soneobjekt, men det området i modellen som man velger å kontrollere. Hvis et objekt tilhører flere kontrollsoner (for eksempel ett dekke som skal inngå i kontroll av objekter i kontrollsonene både over og under dekket), angis alle disse i samme streng atskilt med semikolon («;»). | Label | NONS_Process.ControlVolume | - | - | - | - | - | -
|  | Kontraktsnummer prosjektering |  | Property | Kontrakt-/entreprisenummer på prosjektering. Kommuniserer hvem som er ansvarlig for prosjekteringen. | Label | NONS_Process.DesignContract | ✓ | ✓ | ✓ | - | ✓ | -
|  | Utendørs |  | Property | For å kunne skille ut tekniske installasjoner som ligger utenfor bygget, brukes en egendefinert egenskap med en av de tillatte verdiene, som er True eller False. Dette gjelder for komponenter og deler av systemer som ligger utenfor bygget, og som inngår i systemet der systemkomponenten og/eller størsteparten av systemet ligger inne i bygget. | Boolean | NONS_Process.IsOutside | - | - | ✓ | ✓ | ✓ | ✓
|  | Anskaffet |  | Property | Kommuniserer at produktet som objektet representerer er innkjøpt. Selv om objektet ikke er ferdig prosjektert skal geometri og egenskaper være representative for det innkjøpte produktet. Denne kan brukes som alternativ til kode under ConstructedStatus som angir om produktet som objektet representerer er innkjøpt. | Boolean | NONS_Process.IsProcured | - | - | - | - | ✓ | ✓
|  | Milepel |  | Property | Prosjektfase eller mellomliggende milepel. Beskriver hvilket leveransekrav som prosesstatusen gjelder i forhold til. | Label | NONS_Process.Milestone | - | - | - | - | - | -
|  | MMI |  | Property | Kommuniserer objektets modenhetsgrad i beslutnings- og kvalitetssikringsprosessen, uavhengig av fase. Denne egenskapen brukes som alternativ til DesignedStatus, ConstructedStatus og OperationalStatus. | Label | NONS_Process.ProcessStatus | ✓ | ✓ | ✓ | ✓ | ✓ | ✓
|  | Fase bygget |  | Property | Fase bygget iht. definert avtalt faseplan | Label | NONS_Process.PhaseBuilt | - | - | - | - | - | -
|  | Fase revet |  | Property | Fase revet iht. definert avtalt faseplan | Label | NONS_Process.PhaseDemolished | - | - | - | - | - | -
|  | Geometri for eksisterende situasjon |  | Property | Beskriver hva grunnlagsmodellen er basert på . Eksempler kan være eldre planprosess, banedata/kabelkart, FKB/SOSI, ortofoto og scann med lav kvalitet og scann med høy kvalitet. | Label | NONS_Process.GeometryDerivedFrom | - | - | - | - | - | -
|  | Beskrivelse av geometri for eksisterende situasjon |  | Property | Beskrivende tekst. For eksempel hvem som har utført innmålinger, dato mm. | Label | NONS_Process.GeometrySource | - | - | - | - | - | -
| NONS_Reference |  |  | Group |  |  |  | - | - | - | - | - | -
|  | TFM-ID |  | Property | Sammensatt TFM-ID (kodestreng) i byggeierens foretrukne format. | Label | NONS_Reference.RefString | - | - | - | - | - | -
|  | Plasserings-ID |  | Property | Plasserings-ID (tekst). (Primær)systemets plassering. Kan være en sammensetning av en eller flere plasseringer, som tomt, bygning, avsnitt og etasje, ut fra hva som er hensiktsmessig i et driftsperspektiv. | Label | NONS_Reference.RefPriSysLoc | - | - | - | - | - | -
|  | Systemforekomst-ID |  | Property | Systemforekomst-ID (tekst). Primærsystemets samlede identifikasjon, systemforekomstens kode. Systemet som komponenten er medlem av, og som oppfyller den primære funksjonen. | Label | NONS_Reference.RefPriSysOcc | - | - | - | - | - | -
|  | Systemkomponent - systemidentifikasjon |  | Property | Systemkomponent – systemidentifikasjon (tekst). Identifikasjon av den komponenten som starter systemet. Aggregering av systemkode og nummer. Tilsvarer et objekt i modelleringsprogrammer. | Label | NONS_Reference.RefPriSysComp | - | - | - | - | - | -
|  | Systemkode |  | Property | Systemkode (tekst). Systemkode eller klasse, tre sifre som definert i veiledningen til NS 3457-7. I andre byggverk kan tabeller i de ulike delene av ISO 81346 benyttes. Brukes i definisjonen av systemobjekt (IfcSystem) og alle komponenter som er del av et system. | Label | NONS_Reference.RefPriSysClass | - | - | - | - | - | -
|  | Nummer |  | Property | Nummer (tekst eller nummer). Nummer som definerer systemet. I definisjonen av systemobjekt (IfcSystem) og alle komponenter som er del av et system. | Label | NONS_Reference.RefPriSysNo1 | - | - | - | - | - | -
|  | Undernummer |  | Property | Undernummer (tekst eller nummer). Undernummer benyttes for å skille mellom flere (under)systemer som går ut fra samme systemkomponent. Er del av samme system. | Label | NONS_Reference.RefPriSysNo2 | - | - | - | - | - | -
|  | Komponenttype-ID |  | Property | Komponenttype-ID (tekst). Komponenttypens typeidentifikasjon. Settes sammen av komponentkode, nummer innenfor gruppen og eventuelt undernummer. | Label | NONS_Reference.RefCompType | - | - | - | - | - | -
|  | Komponentkode |  | Property | Komponentkode (tekst). Kode bestående av tre bokstaver i henhold til NS 3457-8 eller IEC 81346-2:2019, tabell 3. Dette er samme egenskap som for komponentforekomst. Alle komponenter skal ha komponentkode. | Label | NONS_Reference.RefCompClass | - | - | - | - | - | -
|  | (Komponenttype)nummer |  | Property | (Komponenttype)nummer (tekst eller nummer). Komponentens typenummer innenfor klassen/gruppen. | Label | NONS_Reference.RefCompTypeNo1 | - | - | - | - | - | -
|  | (Komponenttype)undernummer |  | Property | Eventuelt (komponenttype)undernummer (tekst eller nummer). Dette er en variant av komponenttypen. | Label | NONS_Reference.RefCompTypeNo2 | - | - | - | - | - | -
|  | Komponentforekomst-ID |  | Property | Komponentforekomst-ID (tekst). Komponentforekomstens samlede ID. | Label | NONS_Reference.RefCompOcc | - | - | - | - | - | -
|  | Komponentforekomstnummer |  | Property | Komponentforekomstnummer (tekst eller nummer). Et løpenummer (kan eventuelt overstyres). | Label | NONS_Reference.RefCompOccNo | - | - | - | - | - | -
|  | Kode fra NS 3420 |  | Property | Kode fra NS 3420. Brukes etter behov av de prosjekterende, eventuelt etter avtale med prosjekteier. | Label | NONS_Reference.RefClassNS3420 | - | - | - | - | - | -
|  | Kode fra NS 3451 |  | Property | Kode fra NS 3451. Brukes etter behov av de prosjekterende, eventuelt etter avtale med prosjekteier. | Label | NONS_Reference.RefClassNS3451 | - | - | - | - | - | -
|  | Dørnummer |  | Property | Spesielt dørnummer i henhold til prosjektets eller byggeierens system. | Label | NONS_Reference.RefDoorNo | - | - | - | - | - | -
|  | Identifikator for komponenttype |  | Property | Entydig identifikasjon (generert nummer i modelleringsprogram eller database) for å synkronisere komponenttype mellom informasjonsmodell og type i databaser. Det skal avtales om synkronisering skal utføres, og om denne egenskapen eller GUID eller RefCompType skal benyttes. | Label | NONS_Reference.RefCompTypeDbSync | - | - | - | - | - | -
|  | Identifikator for komponentforekomst |  | Property | Entydig identifikasjon (generert nummer i modelleringsprogram eller database) for å synkronisere komponentforekomst mellom informasjonsmodell og databaser. Det skal avtales om synkronisering skal utføres, og om denne egenskapen eller GUID eller RefCompOcc skal benyttes. | Label | NONS_Reference.RefCompOccDbSync | - | - | - | - | - | -
|  | Eiers overordnede ID |  | Property | Eiers overordnede ID – (toppnodeidentifikator). Den identifikasjon som er nødvendig for å identifisere objektet entydig i eiers samlede dataregister når eier har flere komplekser. Koder bør være definert av eier i eiers samlede dataregister. Eier bør ta stilling til om dette skal vises innenfor en prosjektdatabase eller digital modell, eller om det bare skal vises i det samlede registeret. | Label | NONS_Reference.RefComplex | - | - | - | - | - | -
|  | Er systemkomponent |  | Property | Er systemkomponent. Identifikator som forteller at denne komponentforekomsten er en systemkomponent som definerer / starter et system. Dette er første del av en kode for systemforekomst av systemet som denne komponenten definerer / starter. | Boolean | NONS_Reference.RefSysCompOcc | - | - | - | - | - | -
|  | Funksjonelt system |  | Property | Funksjonelt system. Det funksjonelle systemets samlede identifikasjon. Byggeier bør definere hvilke slike funksjonelle systemer som skal etableres. Dette bør sees i nær sammenheng med driften av byggverket og hvordan programvarer i driftsfasen er bygget opp. | Label | NONS_Reference.RefFuncSys | - | - | - | - | - | -
|  | Sekundærsystem |  | Property | Sekundærsystem. Sekundære systemers entydige identifikasjon. En fore­komsts sekundærsystem kan være andre forekomsters primærsystem. Dvs. at identi­fikasjon har samme oppbygning og innhold som primær­system. Byggeier bør avklare krav til koding av sekundærsystemer. Dette bør sees i sammenheng med driften av byggverket og hvordan programvarer i driftsfasen er bygget opp. | Label | NONS_Reference.RefSecSysOcc | - | - | - | - | - | -
|  | Komponentens tekniske plassering |  | Property | Komponentens tekniske plassering. Entydig identifikasjon av komponent(forekomsten) eller system(forekomsten) som komponenten er plassert i, dvs. komponentforekomst-ID eller systemforekomst-ID. | Label | NONS_Reference.RefCompLocTech | - | - | - | - | - | -
|  | Komponentens romlige plassering |  | Property | Komponentens romlige plassering. Romnummer. Det avtales i prosjektet hvilket romnummer som skal benyttes. | Label | NONS_Reference.RefCompLocRoom | - | - | - | - | - | -
|  | Bygg- eller byggverksnummer |  | Property | Bygg- eller byggverksnummer i henhold til definert nedbrytningsstruktur. (Vil for de fleste modelleringsprogrammer i praksis være knyttet til en modellfil.) Hentes fra relasjon eller intern egenskap i modelleringsprogrammet og er det samme som eksporteres til IfcBuilding. Hvis modelleringsprogrammet støtter «Composition type» i IFC, tilsvarer dette normalt «ELEMENT». | Label | NONS_Reference.RefCompLocBFac | - | - | - | - | - | -
|  | Horisontal nedbrytning |  | Property | Horisontal nedbrytning. Typisk fløy, seksjon eller avsnitt i henhold til definert nedbrytningsstruktur. Hvis modelleringsprogrammet støtter «Composition type» i IFC, tilsvarer dette ofte «PARTIAL». | Label | NONS_Reference.RefCompLocHor | - | - | - | - | - | -
|  | Vertikal nedbryting |  | Property | Vertikal nedbryting. Typisk etasje i bygning. Hvis modelleringsprogrammet støtter «Composition type» i IFC, tilsvarer dette normalt «PARTIAL». Hentes fra relasjon eller intern egenskap i modelleringsprogrammet og er det samme som eksporteres til IfcBuildingStorey. | Label | NONS_Reference.RefCompLocVer | - | - | - | - | - | -
|  | Komponenten betjener |  | Property | Komponenten betjener. Lokasjon (rom) som komponenten betjener. I bygninger benyttes romnummer. Det avtales hvilke komponenter i prosjektet som fylles ut, og hvilket romnummer eller annet lokasjonsbegrep som benyttes. | Label | NONS_Reference.RefCompLocServe | - | - | - | - | - | -
|  | Spesiell funksjonell rolle |  | Property | Spesiell funksjonell rolle. Lokal rolle eller oppgave innenfor ett system eller én sammensatt komponent. Benyttes i standardiserte skjemaer og beskrivelser og i komponentene for å knytte disse til rollen på skjemaet. Bruk vil normalt være opp til de prosjekterende og driftsorganisasjonen og avtales i prosjekt. Benyttes for å kunne hente ut spesialisert informasjon, for eksempel fra følere i en spesiell posisjon. | Label | NONS_Reference.RefCompRole | - | - | - | - | - | -
|  | Standardsystem eller systemtype |  | Property | Standardsystem eller systemtype. Kobling til det standardsystemet som det aktuelle systemet er en forekomst av (kopiert eller avledet fra), og hvilket standard systemskjema det er dokumentert i. Bruk vil normalt være opp til de prosjekterende og driftsorganisasjonen og avtales i prosjekt. | Label | NONS_Reference.RefSysType | - | - | - | - | - | -
|  | Standardkomponent |  | Property | Standardkomponent. Kobling til den standardkomponenten (standardprodukt) i byggherrens driftssystem som den aktuelle komponenten er kopiert eller avledet fra. Kun aktuelt der byggeier ønsker standardisert bruk av komponenter (og produkter) på tvers av prosjekter. | Label | NONS_Reference.RefCompStd | - | - | - | - | - | -
| NONS_ReqTriggers |  |  | Group | Kommuniserer at objektet skal tilkobles et annet fag. |  |  | - | - | - | - | - | -
|  | Har VVS-tilkobling |  | Property | Kommuniserer at objektet skal tilkobles rør (TRUE/FALSE). | Boolean | NONS_ReqTriggers.HasPlumbingConnection | - | - | - | - | - | -
|  | Har mekanisk tilkobling |  | Property | Kommuniserer at objektet skal tilkobles luftbehandling, kjøling og/eller oppvarming (TRUE/FALSE). | Boolean | NONS_ReqTriggers.HasMechanicalConnection | - | - | - | - | - | -
|  | Har byggekontrolltilkobling |  | Property | Kommuniserer at objektet skal tilkobles automasjon (TRUE/FALSE). | Boolean | NONS_ReqTriggers.HasBuildingControlConnection | - | - | - | - | - | -
|  | Har datatilkobling |  | Property | Kommuniserer at objektet skal tilkobles data (TRUE/FALSE). | Boolean | NONS_ReqTriggers.HasDataConnection | - | - | - | - | - | -
|  | Har elektrisk tilkobling |  | Property | Kommuniserer at objektet skal tilkobles strøm (TRUE/FALSE). | Boolean | NONS_ReqTriggers.HasElectricalConnection | - | - | - | - | - | -
|  | Har termiske krav |  | Property | Kommuniserer at rommet/sonen har krav til termiske egenskaper for (TRUE/ FALSE). | Boolean | NONS_ReqTriggers.HasThermalRequirements | - | - | - | - | - | -
| NONS_Revision |  |  | Group | Egenskaper for revisjon |  |  | ✓ | ✓ | ✓ | ✓ | ✓ | ✓
|  | Revisjon Versjonsnummer |  | Property | Gjeldene versjon av elementet | Label | NONS_Process.VersionNumber | ✓ | ✓ | ✓ | ✓ | ✓ | ✓
|  | Beskrivelse av versjon |  | Property | Beskrivelse av endring på elementet i siste versjon. | Text | NONS_Process. VersionDescription | ✓ | ✓ | ✓ | ✓ | ✓ | ✓
|  | Versjonsdato |  | Property | Dato på gjeldende versjon | Time | NONS_Process.VersionDate | ✓ | ✓ | ✓ | ✓ | ✓ | ✓
| NOSSB_Revision |  |  | Group |  |  |  | ✓ | ✓ | ✓ | ✓ | ✓ | ✓
|  | Utført av |  | Property | Utført av | Label | NOSSB_Revision.DesignedBy | ✓ | ✓ | ✓ | ✓ | ✓ | ✓
|  | Kontrollert av |  | Property | Kontrollert av | Label | NOSSB_Revision.ControlledBy | ✓ | ✓ | ✓ | ✓ | ✓ | ✓
|  | Godkjent av |  | Property | Godkjent av | Label | NOSSB_Revision.ApprovedBy | ✓ | ✓ | ✓ | ✓ | ✓ | ✓
| NOSSB_Reference |  |  | Group |  |  |  | (✓) | (✓) | (✓) | - | (✓) | (✓)
|  | Prosesskode |  | Property | Prosesskode iht. Bane NORs eller Statens Vegvesens prosesskoder for arbeidsbeskrivelser og kostnader. | Label | NOSSB_Reference.RefClass | - | - | ✓ | - | ✓ | -
|  | Prosjektnedbrytning/områdekode |  | Property | Angir kode til styringsobjektet som objektet befinner seg i (PNS) | Label | NOSSB_Reference.RefPBS | ✓ | ✓ | ✓ | - | ✓ | ✓
|  | Objekt-ID |  | Property | Unik objekt-ID for objektet. Eksempel er Banedata-ID, NVDB kode eller tilsvarende. | Label | NOSSB_Reference.Objekt-ID | ✓ | ✓ | ✓ | - | ✓ | ✓
|  | Funksjonell Lokasjon |  | Property |  | Label | NOSSB_Reference.FunksjonellLokasjon | - | - | - | - | - | -
| NOSSB_ReqTriggers |  |  | Group | Communicates that the object must be co-designed by another discipline that adds some performance properties (e.g. acoustical or fire safety related) to the object |  |  | - | - | - | - | - | -
|  | Har akustiske krav |  | Property | Communicates the object has acoustical requirements. Activates checking of object according to NOSSB_Acoustic | Boolean | NOSSB_ReqTriggers.HasAcousticReq | - | - | - | - | - | -
|  | Har brannsikkerhetskrav |  | Property | Communicates the object has fire safety requirements. Activates checking of object according to NOSSB_Fire. Applies to elements. | Boolean | NOSSB_ReqTriggers.HasFireSafetyReq | - | - | - | - | - | -
|  | HasFireSafetySpaceReq |  | Property | Communicates the space object has fire safety requirements. Activates checking of object according to NOSSB_FireSpace. Applies to space objects. | Boolean | NOSSB_ReqTriggers.HasFireSafetySpaceReq | - | - | - | - | - | -
|  | HasFireSafetyZoneReq |  | Property | Communicates the space, spatial zone or zone object has fire safety requirements. Activates checking of object according to NOSSB_Firezone. Applies to space, spatial zone and zone objects. | Boolean | NOSSB_ReqTriggers.HasFireSafetyZoneReq | - | - | - | - | - | -
|  | Har miljøkrav |  | Property | Communicates the object has Environmental Documentation Requirements. Activates checking of object according to required RIM-properies. | Boolean | NOSSB_ReqTriggers.HasEnvironmentalReq | - | - | - | - | - | -
|  | Har sikkerhetskrav |  | Property | Security space/zone classification: A space/zone indicating that the space/zone has some kind of security requirements without further specifying them in the model (typically at an early project stage, when actual requirements are given in a separate report, as a preliminary notice for new use cases, to avoid disclosing actual requirements in the model, or to indicate a need for interdisciplinary coordination). | Boolean | NOSSB_ReqTriggers.HasSecurityReq | - | - | - | - | - | -
| Common Properties |  |  | Group |  |  |  | - | - | - | - | - | -
|  | AcousticRating |  | Property | from IFC documentation: Acoustic rating for this object. It is provided according to the national building code. It indicates the sound transmission resistance of this object by an index ratio (instead of providing full sound absorption values). | Label | Pset_CoveringCommon.AcousticRating | - | - | - | - | - | -
|  | Combustible |  | Property | from IFC documentation: Indication whether the object is made from combustible material (TRUE) or not (FALSE). | Boolean | Pset_CoveringCommon.Combustible | - | - | - | - | - | -
|  | FireRating |  | Property | from IFC documentation: Fire rating for this object. It is given according to the national fire safety classification. | Label | Pset_CoveringCommon.FireRating | - | - | - | - | - | -
|  | IsExternal |  | Property | from IFC documentation: Indication whether the element is designed for use in the exterior (TRUE) or not (FALSE). If (TRUE) it is an external element and faces the outside of the building. | Boolean | Pset_CoveringCommon.IsExternal | - | - | - | - | - | -
|  | Status |  | Property | from IFC documentation: Status of the element, predominately used in renovation or retrofitting projects. The status can be assigned to as "New" - element designed as new addition, "Existing" - element exists and remains, "Demolish" - element existed but is to be demolished, "Temporary" - element will exists only temporary (like a temporary support structure). | Label | Pset_CoveringCommon.Status | - | - | - | - | - | -
|  | SurfaceSpreadOfFlame |  | Property | from IFC documentation: Indication on how the flames spread around the surface, It is given according to the national building code that governs the fire behaviour for materials. | Label | Pset_CoveringCommon.SurfaceSpreadOfFlame | - | - | - | - | - | -
|  | ThermalTransmittance |  | Property | from IFC documentation: Thermal transmittance coefficient (U-Value) of an element, within the direction of the thermal flow (including all materials). | Thermal Transmittance | Pset_CoveringCommon.ThermalTransmittance | - | - | - | - | - | -
| Pset_CoveringCommon |  |  | Group | from IFC documentation: Flammability Rating for this object. It is given according to the national building code that governs the rating of flammability for materials. |  | Pset_CoveringCommon | - | - | - | - | - | -
|  | Finish |  | Property | from IFC documentation: Description of the (surface) finish of the object for informational purposes. | Text | Pset_CoveringCommon.Finish | - | - | - | - | - | -
|  | FlammabilityRating |  | Property | from IFC documentation: Flammability Rating for this object. It is given according to the national building code that governs the rating of flammability for materials. | Label | Pset_CoveringCommon.FlammabilityRating | - | - | - | - | - | -
|  | FragilityRating |  | Property | from IFC documentation: Indication on the fragility of the covering (e.g., under fire conditions). It is given according to the national building code that might provide a classification for fragility. | Label | Pset_CoveringCommon.FragilityRating | - | - | - | - | - | -
| Pset_CoveringTypeMembrane |  |  | Group | from IFC documentation: Nominal installation depth underground. |  | [MAPPING ERROR] | - | - | - | - | - | -
|  | NominalInstallationDepth |  | Property | from IFC documentation: Nominal installation depth underground. | Length (positive, >0) | Pset_CoveringTypeMembrane.NominalInstallationDepth | - | - | - | - | - | -
|  | NominalTransverseInclination |  | Property | from IFC documentation: Required nominal angle of transverse slope. | Plane Angle | Pset_CoveringTypeMembrane.NominalTransverseInclination | - | - | - | - | - | -
| Pset_InstallationOccurrence |  |  | Group | from IFC documentation: Date on which the element is installed. |  | Pset_InstallationOccurrence | - | - | - | - | - | -
|  | AcceptanceDate |  | Property | from IFC documentation: Date on which the element is accepted by the manager or administrator. | Label | Pset_InstallationOccurrence.AcceptanceDate | - | - | - | - | - | -
|  | InstallationDate |  | Property | from IFC documentation: Date on which the element is installed. | Label | Pset_InstallationOccurrence.InstallationDate | - | - | - | - | - | -
|  | PutIntoOperationDate |  | Property | from IFC documentation: Date on which the element is put into operation. | Label | Pset_InstallationOccurrence.PutIntoOperationDate | - | - | - | - | - | -
| Pset_ManufacturerOccurrence |  |  | Group | from IFC documentation: The date that the manufactured item was purchased. |  | Pset_ManufacturerOccurrence | - | - | - | - | - | -
|  | AcquisitionDate |  | Property | from IFC documentation: The date that the manufactured item was purchased. | Label | Pset_ManufacturerOccurrence.AcquisitionDate | - | - | - | - | - | -
|  | AssemblyPlace |  | Property | from IFC documentation: Enumeration defining where the assembly is intended to take place, either in a factory, other offsite location or on the building site. | Label | Pset_ManufacturerOccurrence.AssemblyPlace | - | - | - | - | - | -
|  |  | FACTORY | Value | from IFC documentation:
|  |  | NOTKNOWN | Value | from IFC documentation:
|  |  | OFFSITE | Value | from IFC documentation:
|  |  | OTHER | Value | from IFC documentation:
|  |  | SITE | Value | from IFC documentation:
|  |  | UNSET | Value | from IFC documentation:
|  | BarCode |  | Property | from IFC documentation: The identity of the bar code given to an occurrence of the product. | Identifier | Pset_ManufacturerOccurrence.BarCode | - | - | - | - | - | -
|  | BatchReference |  | Property | from IFC documentation: The identity of the batch reference from which an occurrence of a product is taken. | Identifier | Pset_ManufacturerOccurrence.BatchReference | - | - | - | - | - | -
|  | ManufacturingDate |  | Property | from IFC documentation: Date on which the element was manufactured. | Label | Pset_ManufacturerOccurrence.ManufacturingDate | - | - | - | - | - | -
|  | SerialNumber |  | Property | from IFC documentation: The manufacturer's serial number assigned to an occurrence of a product. | Identifier | Pset_ManufacturerOccurrence.SerialNumber | - | - | - | - | - | -
| Pset_ManufacturerTypeInformation |  |  | Group | from IFC documentation: Enumeration defining where the assembly is intended to take place, either in a factory, other offsite location or on the building site. |  | Pset_ManufacturerTypeInformation | - | - | - | - | - | -
|  | ArticleNumber |  | Property | from IFC documentation: Article number or reference that is be applied to a configured product according to a standard scheme for article number definition as defined by the manufacturer. It is often used as the purchasing number. | Identifier | Pset_ManufacturerTypeInformation.ArticleNumber | - | - | - | - | - | -
|  | AssemblyPlace |  | Property | from IFC documentation: Enumeration defining where the assembly is intended to take place, either in a factory, other offsite location or on the building site. | Label | Pset_ManufacturerTypeInformation.AssemblyPlace | - | - | - | - | - | -
|  |  | FACTORY | Value | from IFC documentation:
|  |  | NOTKNOWN | Value | from IFC documentation:
|  |  | OFFSITE | Value | from IFC documentation:
|  |  | OTHER | Value | from IFC documentation:
|  |  | SITE | Value | from IFC documentation:
|  |  | UNSET | Value | from IFC documentation:
|  | GlobalTradeItemNumber |  | Property | from IFC documentation: The Global Trade Item Number (GTIN) is an identifier for trade items developed by GS1 (www.gs1.org). | Identifier | Pset_ManufacturerTypeInformation.GlobalTradeItemNumber | - | - | - | - | - | -
|  | Manufacturer |  | Property | from IFC documentation: The organization that manufactured and/or assembled the item. | Label | Pset_ManufacturerTypeInformation.Manufacturer | - | - | - | - | - | -
|  | ModelLabel |  | Property | from IFC documentation: The descriptive model name of the product model (or product line) as assigned by the manufacturer of the manufactured item. | Label | Pset_ManufacturerTypeInformation.ModelLabel | - | - | - | - | - | -
|  | ModelReference |  | Property | from IFC documentation: The model number or designator of the product model (or product line) as assigned by the manufacturer of the manufactured item. | Label | Pset_ManufacturerTypeInformation.ModelReference | - | - | - | - | - | -
|  | OperationalDocument |  | Property | from IFC documentation: Manufacturer's operational document | Label | Pset_ManufacturerTypeInformation.OperationalDocument | - | - | - | - | - | -
|  | PerformanceCertificate |  | Property | from IFC documentation: Manufacturer's performance certificate | Label | Pset_ManufacturerTypeInformation.PerformanceCertificate | - | - | - | - | - | -
|  | ProductionYear |  | Property | from IFC documentation: The year of production of the manufactured item. | Label | Pset_ManufacturerTypeInformation.ProductionYear | - | - | - | - | - | -
|  | SafetyDocument |  | Property | from IFC documentation: Manufacturer's safety document | Label | Pset_ManufacturerTypeInformation.SafetyDocument | - | - | - | - | - | -
| Qto_CoveringBaseQuantities |  |  | Group | from IFC documentation: The width of the object. Only given, if the object has constant thickness (prismatic). |  | Qto_CoveringBaseQuantities | - | - | - | - | - | -
|  | GrossArea |  | Property | from IFC documentation: Gross Area of the object. Openings, recesses, projections and cut-outs are not taken into account. | Label | Qto_CoveringBaseQuantities.GrossArea | - | - | - | - | - | -
|  | NetArea |  | Property | from IFC documentation: Total net area of the object. Openings, recesses and cut-outs are taken into account by subtraction, projections by addition. | Label | Qto_CoveringBaseQuantities.NetArea | - | - | - | - | - | -
|  | Width |  | Property | from IFC documentation: The width of the object. Only given, if the object has constant thickness (prismatic). | Label | Qto_CoveringBaseQuantities.Width | - | - | - | - | - | -
Gulvoverflate |  |  |  | Object | Installasjonsgulv, fliser, parkkett, gulvbelegg, mm. |  | IfcCovering.PredefinedType.FLOORING | (✓) | (✓) | (✓) | (✓) | (✓) | (✓)
| Attributter |  |  | Group |  |  |  | - | - | - | - | - | -
|  | Navn |  | Property |  | Label | ifcRoot.Name | - | - | - | - | - | -
|  | Beskrivelse |  | Property |  | Text | ifcRoot.Description | - | - | - | - | - | -
|  | GUID |  | Property |  | Label | IfcRoot.GlobalID | - | - | - | - | - | -
| NONS_Process |  |  | Group | Egenskaper for prosessinformasjon. Egenskapene legges på objektforekomster i elementer. |  |  | (✓) | (✓) | (✓) | (✓) | (✓) | (✓)
|  | Postnummer |  | Property | Postnummer i beskrivelsen. | Label | NONS_Process.BoqID | - | - | ✓ | - | ✓ | -
|  | Kontraktsnummer produksjon |  | Property | Kontrakt-/entreprisenummer på utførsel/bygging. Kommuniserer hvem som er ansvarlig for utførelsen. Hvis det benyttes underentrepriser på flere nivåer i utførelsen, skal prosjektet avgjøre om nummeret skal angis laveste eller høyeste nivå eller på alle nivåene. | Label | NONS_Process.ConstructionContract | - | - | ✓ | ✓ | ✓ | ✓
|  | Kontrollsone |  | Property | Beskriver det enkelte objekts tilhørighet til kontrollsoner. Kontrollsoner er ikke et soneobjekt, men det området i modellen som man velger å kontrollere. Hvis et objekt tilhører flere kontrollsoner (for eksempel ett dekke som skal inngå i kontroll av objekter i kontrollsonene både over og under dekket), angis alle disse i samme streng atskilt med semikolon («;»). | Label | NONS_Process.ControlVolume | - | - | - | - | - | -
|  | Kontraktsnummer prosjektering |  | Property | Kontrakt-/entreprisenummer på prosjektering. Kommuniserer hvem som er ansvarlig for prosjekteringen. | Label | NONS_Process.DesignContract | ✓ | ✓ | ✓ | - | ✓ | -
|  | Utendørs |  | Property | For å kunne skille ut tekniske installasjoner som ligger utenfor bygget, brukes en egendefinert egenskap med en av de tillatte verdiene, som er True eller False. Dette gjelder for komponenter og deler av systemer som ligger utenfor bygget, og som inngår i systemet der systemkomponenten og/eller størsteparten av systemet ligger inne i bygget. | Boolean | NONS_Process.IsOutside | - | - | ✓ | ✓ | ✓ | ✓
|  | Anskaffet |  | Property | Kommuniserer at produktet som objektet representerer er innkjøpt. Selv om objektet ikke er ferdig prosjektert skal geometri og egenskaper være representative for det innkjøpte produktet. Denne kan brukes som alternativ til kode under ConstructedStatus som angir om produktet som objektet representerer er innkjøpt. | Boolean | NONS_Process.IsProcured | - | - | - | - | ✓ | ✓
|  | Milepel |  | Property | Prosjektfase eller mellomliggende milepel. Beskriver hvilket leveransekrav som prosesstatusen gjelder i forhold til. | Label | NONS_Process.Milestone | - | - | - | - | - | -
|  | MMI |  | Property | Kommuniserer objektets modenhetsgrad i beslutnings- og kvalitetssikringsprosessen, uavhengig av fase. Denne egenskapen brukes som alternativ til DesignedStatus, ConstructedStatus og OperationalStatus. | Label | NONS_Process.ProcessStatus | ✓ | ✓ | ✓ | ✓ | ✓ | ✓
|  | Fase bygget |  | Property | Fase bygget iht. definert avtalt faseplan | Label | NONS_Process.PhaseBuilt | - | - | - | - | - | -
|  | Fase revet |  | Property | Fase revet iht. definert avtalt faseplan | Label | NONS_Process.PhaseDemolished | - | - | - | - | - | -
|  | Geometri for eksisterende situasjon |  | Property | Beskriver hva grunnlagsmodellen er basert på . Eksempler kan være eldre planprosess, banedata/kabelkart, FKB/SOSI, ortofoto og scann med lav kvalitet og scann med høy kvalitet. | Label | NONS_Process.GeometryDerivedFrom | - | - | - | - | - | -
|  | Beskrivelse av geometri for eksisterende situasjon |  | Property | Beskrivende tekst. For eksempel hvem som har utført innmålinger, dato mm. | Label | NONS_Process.GeometrySource | - | - | - | - | - | -
| NONS_Reference |  |  | Group |  |  |  | - | - | - | - | - | -
|  | TFM-ID |  | Property | Sammensatt TFM-ID (kodestreng) i byggeierens foretrukne format. | Label | NONS_Reference.RefString | - | - | - | - | - | -
|  | Plasserings-ID |  | Property | Plasserings-ID (tekst). (Primær)systemets plassering. Kan være en sammensetning av en eller flere plasseringer, som tomt, bygning, avsnitt og etasje, ut fra hva som er hensiktsmessig i et driftsperspektiv. | Label | NONS_Reference.RefPriSysLoc | - | - | - | - | - | -
|  | Systemforekomst-ID |  | Property | Systemforekomst-ID (tekst). Primærsystemets samlede identifikasjon, systemforekomstens kode. Systemet som komponenten er medlem av, og som oppfyller den primære funksjonen. | Label | NONS_Reference.RefPriSysOcc | - | - | - | - | - | -
|  | Systemkomponent - systemidentifikasjon |  | Property | Systemkomponent – systemidentifikasjon (tekst). Identifikasjon av den komponenten som starter systemet. Aggregering av systemkode og nummer. Tilsvarer et objekt i modelleringsprogrammer. | Label | NONS_Reference.RefPriSysComp | - | - | - | - | - | -
|  | Systemkode |  | Property | Systemkode (tekst). Systemkode eller klasse, tre sifre som definert i veiledningen til NS 3457-7. I andre byggverk kan tabeller i de ulike delene av ISO 81346 benyttes. Brukes i definisjonen av systemobjekt (IfcSystem) og alle komponenter som er del av et system. | Label | NONS_Reference.RefPriSysClass | - | - | - | - | - | -
|  | Nummer |  | Property | Nummer (tekst eller nummer). Nummer som definerer systemet. I definisjonen av systemobjekt (IfcSystem) og alle komponenter som er del av et system. | Label | NONS_Reference.RefPriSysNo1 | - | - | - | - | - | -
|  | Undernummer |  | Property | Undernummer (tekst eller nummer). Undernummer benyttes for å skille mellom flere (under)systemer som går ut fra samme systemkomponent. Er del av samme system. | Label | NONS_Reference.RefPriSysNo2 | - | - | - | - | - | -
|  | Komponenttype-ID |  | Property | Komponenttype-ID (tekst). Komponenttypens typeidentifikasjon. Settes sammen av komponentkode, nummer innenfor gruppen og eventuelt undernummer. | Label | NONS_Reference.RefCompType | - | - | - | - | - | -
|  | Komponentkode |  | Property | Komponentkode (tekst). Kode bestående av tre bokstaver i henhold til NS 3457-8 eller IEC 81346-2:2019, tabell 3. Dette er samme egenskap som for komponentforekomst. Alle komponenter skal ha komponentkode. | Label | NONS_Reference.RefCompClass | - | - | - | - | - | -
|  | (Komponenttype)nummer |  | Property | (Komponenttype)nummer (tekst eller nummer). Komponentens typenummer innenfor klassen/gruppen. | Label | NONS_Reference.RefCompTypeNo1 | - | - | - | - | - | -
|  | (Komponenttype)undernummer |  | Property | Eventuelt (komponenttype)undernummer (tekst eller nummer). Dette er en variant av komponenttypen. | Label | NONS_Reference.RefCompTypeNo2 | - | - | - | - | - | -
|  | Komponentforekomst-ID |  | Property | Komponentforekomst-ID (tekst). Komponentforekomstens samlede ID. | Label | NONS_Reference.RefCompOcc | - | - | - | - | - | -
|  | Komponentforekomstnummer |  | Property | Komponentforekomstnummer (tekst eller nummer). Et løpenummer (kan eventuelt overstyres). | Label | NONS_Reference.RefCompOccNo | - | - | - | - | - | -
|  | Kode fra NS 3420 |  | Property | Kode fra NS 3420. Brukes etter behov av de prosjekterende, eventuelt etter avtale med prosjekteier. | Label | NONS_Reference.RefClassNS3420 | - | - | - | - | - | -
|  | Kode fra NS 3451 |  | Property | Kode fra NS 3451. Brukes etter behov av de prosjekterende, eventuelt etter avtale med prosjekteier. | Label | NONS_Reference.RefClassNS3451 | - | - | - | - | - | -
|  | Dørnummer |  | Property | Spesielt dørnummer i henhold til prosjektets eller byggeierens system. | Label | NONS_Reference.RefDoorNo | - | - | - | - | - | -
|  | Identifikator for komponenttype |  | Property | Entydig identifikasjon (generert nummer i modelleringsprogram eller database) for å synkronisere komponenttype mellom informasjonsmodell og type i databaser. Det skal avtales om synkronisering skal utføres, og om denne egenskapen eller GUID eller RefCompType skal benyttes. | Label | NONS_Reference.RefCompTypeDbSync | - | - | - | - | - | -
|  | Identifikator for komponentforekomst |  | Property | Entydig identifikasjon (generert nummer i modelleringsprogram eller database) for å synkronisere komponentforekomst mellom informasjonsmodell og databaser. Det skal avtales om synkronisering skal utføres, og om denne egenskapen eller GUID eller RefCompOcc skal benyttes. | Label | NONS_Reference.RefCompOccDbSync | - | - | - | - | - | -
|  | Eiers overordnede ID |  | Property | Eiers overordnede ID – (toppnodeidentifikator). Den identifikasjon som er nødvendig for å identifisere objektet entydig i eiers samlede dataregister når eier har flere komplekser. Koder bør være definert av eier i eiers samlede dataregister. Eier bør ta stilling til om dette skal vises innenfor en prosjektdatabase eller digital modell, eller om det bare skal vises i det samlede registeret. | Label | NONS_Reference.RefComplex | - | - | - | - | - | -
|  | Er systemkomponent |  | Property | Er systemkomponent. Identifikator som forteller at denne komponentforekomsten er en systemkomponent som definerer / starter et system. Dette er første del av en kode for systemforekomst av systemet som denne komponenten definerer / starter. | Boolean | NONS_Reference.RefSysCompOcc | - | - | - | - | - | -
|  | Funksjonelt system |  | Property | Funksjonelt system. Det funksjonelle systemets samlede identifikasjon. Byggeier bør definere hvilke slike funksjonelle systemer som skal etableres. Dette bør sees i nær sammenheng med driften av byggverket og hvordan programvarer i driftsfasen er bygget opp. | Label | NONS_Reference.RefFuncSys | - | - | - | - | - | -
|  | Sekundærsystem |  | Property | Sekundærsystem. Sekundære systemers entydige identifikasjon. En fore­komsts sekundærsystem kan være andre forekomsters primærsystem. Dvs. at identi­fikasjon har samme oppbygning og innhold som primær­system. Byggeier bør avklare krav til koding av sekundærsystemer. Dette bør sees i sammenheng med driften av byggverket og hvordan programvarer i driftsfasen er bygget opp. | Label | NONS_Reference.RefSecSysOcc | - | - | - | - | - | -
|  | Komponentens tekniske plassering |  | Property | Komponentens tekniske plassering. Entydig identifikasjon av komponent(forekomsten) eller system(forekomsten) som komponenten er plassert i, dvs. komponentforekomst-ID eller systemforekomst-ID. | Label | NONS_Reference.RefCompLocTech | - | - | - | - | - | -
|  | Komponentens romlige plassering |  | Property | Komponentens romlige plassering. Romnummer. Det avtales i prosjektet hvilket romnummer som skal benyttes. | Label | NONS_Reference.RefCompLocRoom | - | - | - | - | - | -
|  | Bygg- eller byggverksnummer |  | Property | Bygg- eller byggverksnummer i henhold til definert nedbrytningsstruktur. (Vil for de fleste modelleringsprogrammer i praksis være knyttet til en modellfil.) Hentes fra relasjon eller intern egenskap i modelleringsprogrammet og er det samme som eksporteres til IfcBuilding. Hvis modelleringsprogrammet støtter «Composition type» i IFC, tilsvarer dette normalt «ELEMENT». | Label | NONS_Reference.RefCompLocBFac | - | - | - | - | - | -
|  | Horisontal nedbrytning |  | Property | Horisontal nedbrytning. Typisk fløy, seksjon eller avsnitt i henhold til definert nedbrytningsstruktur. Hvis modelleringsprogrammet støtter «Composition type» i IFC, tilsvarer dette ofte «PARTIAL». | Label | NONS_Reference.RefCompLocHor | - | - | - | - | - | -
|  | Vertikal nedbryting |  | Property | Vertikal nedbryting. Typisk etasje i bygning. Hvis modelleringsprogrammet støtter «Composition type» i IFC, tilsvarer dette normalt «PARTIAL». Hentes fra relasjon eller intern egenskap i modelleringsprogrammet og er det samme som eksporteres til IfcBuildingStorey. | Label | NONS_Reference.RefCompLocVer | - | - | - | - | - | -
|  | Komponenten betjener |  | Property | Komponenten betjener. Lokasjon (rom) som komponenten betjener. I bygninger benyttes romnummer. Det avtales hvilke komponenter i prosjektet som fylles ut, og hvilket romnummer eller annet lokasjonsbegrep som benyttes. | Label | NONS_Reference.RefCompLocServe | - | - | - | - | - | -
|  | Spesiell funksjonell rolle |  | Property | Spesiell funksjonell rolle. Lokal rolle eller oppgave innenfor ett system eller én sammensatt komponent. Benyttes i standardiserte skjemaer og beskrivelser og i komponentene for å knytte disse til rollen på skjemaet. Bruk vil normalt være opp til de prosjekterende og driftsorganisasjonen og avtales i prosjekt. Benyttes for å kunne hente ut spesialisert informasjon, for eksempel fra følere i en spesiell posisjon. | Label | NONS_Reference.RefCompRole | - | - | - | - | - | -
|  | Standardsystem eller systemtype |  | Property | Standardsystem eller systemtype. Kobling til det standardsystemet som det aktuelle systemet er en forekomst av (kopiert eller avledet fra), og hvilket standard systemskjema det er dokumentert i. Bruk vil normalt være opp til de prosjekterende og driftsorganisasjonen og avtales i prosjekt. | Label | NONS_Reference.RefSysType | - | - | - | - | - | -
|  | Standardkomponent |  | Property | Standardkomponent. Kobling til den standardkomponenten (standardprodukt) i byggherrens driftssystem som den aktuelle komponenten er kopiert eller avledet fra. Kun aktuelt der byggeier ønsker standardisert bruk av komponenter (og produkter) på tvers av prosjekter. | Label | NONS_Reference.RefCompStd | - | - | - | - | - | -
| NONS_ReqTriggers |  |  | Group | Kommuniserer at objektet skal tilkobles et annet fag. |  |  | - | - | - | - | - | -
|  | Har VVS-tilkobling |  | Property | Kommuniserer at objektet skal tilkobles rør (TRUE/FALSE). | Boolean | NONS_ReqTriggers.HasPlumbingConnection | - | - | - | - | - | -
|  | Har mekanisk tilkobling |  | Property | Kommuniserer at objektet skal tilkobles luftbehandling, kjøling og/eller oppvarming (TRUE/FALSE). | Boolean | NONS_ReqTriggers.HasMechanicalConnection | - | - | - | - | - | -
|  | Har byggekontrolltilkobling |  | Property | Kommuniserer at objektet skal tilkobles automasjon (TRUE/FALSE). | Boolean | NONS_ReqTriggers.HasBuildingControlConnection | - | - | - | - | - | -
|  | Har datatilkobling |  | Property | Kommuniserer at objektet skal tilkobles data (TRUE/FALSE). | Boolean | NONS_ReqTriggers.HasDataConnection | - | - | - | - | - | -
|  | Har elektrisk tilkobling |  | Property | Kommuniserer at objektet skal tilkobles strøm (TRUE/FALSE). | Boolean | NONS_ReqTriggers.HasElectricalConnection | - | - | - | - | - | -
|  | Har termiske krav |  | Property | Kommuniserer at rommet/sonen har krav til termiske egenskaper for (TRUE/ FALSE). | Boolean | NONS_ReqTriggers.HasThermalRequirements | - | - | - | - | - | -
| NONS_Revision |  |  | Group | Egenskaper for revisjon |  |  | ✓ | ✓ | ✓ | ✓ | ✓ | ✓
|  | Revisjon Versjonsnummer |  | Property | Gjeldene versjon av elementet | Label | NONS_Process.VersionNumber | ✓ | ✓ | ✓ | ✓ | ✓ | ✓
|  | Beskrivelse av versjon |  | Property | Beskrivelse av endring på elementet i siste versjon. | Text | NONS_Process. VersionDescription | ✓ | ✓ | ✓ | ✓ | ✓ | ✓
|  | Versjonsdato |  | Property | Dato på gjeldende versjon | Time | NONS_Process.VersionDate | ✓ | ✓ | ✓ | ✓ | ✓ | ✓
| NOSSB_Revision |  |  | Group |  |  |  | ✓ | ✓ | ✓ | ✓ | ✓ | ✓
|  | Utført av |  | Property | Utført av | Label | NOSSB_Revision.DesignedBy | ✓ | ✓ | ✓ | ✓ | ✓ | ✓
|  | Kontrollert av |  | Property | Kontrollert av | Label | NOSSB_Revision.ControlledBy | ✓ | ✓ | ✓ | ✓ | ✓ | ✓
|  | Godkjent av |  | Property | Godkjent av | Label | NOSSB_Revision.ApprovedBy | ✓ | ✓ | ✓ | ✓ | ✓ | ✓
| NOSSB_Reference |  |  | Group |  |  |  | (✓) | (✓) | (✓) | - | (✓) | (✓)
|  | Prosesskode |  | Property | Prosesskode iht. Bane NORs eller Statens Vegvesens prosesskoder for arbeidsbeskrivelser og kostnader. | Label | NOSSB_Reference.RefClass | - | - | ✓ | - | ✓ | -
|  | Prosjektnedbrytning/områdekode |  | Property | Angir kode til styringsobjektet som objektet befinner seg i (PNS) | Label | NOSSB_Reference.RefPBS | ✓ | ✓ | ✓ | - | ✓ | ✓
|  | Objekt-ID |  | Property | Unik objekt-ID for objektet. Eksempel er Banedata-ID, NVDB kode eller tilsvarende. | Label | NOSSB_Reference.Objekt-ID | ✓ | ✓ | ✓ | - | ✓ | ✓
|  | Funksjonell Lokasjon |  | Property |  | Label | NOSSB_Reference.FunksjonellLokasjon | - | - | - | - | - | -
| NOSSB_ReqTriggers |  |  | Group | Communicates that the object must be co-designed by another discipline that adds some performance properties (e.g. acoustical or fire safety related) to the object |  |  | - | - | - | - | - | -
|  | Har akustiske krav |  | Property | Communicates the object has acoustical requirements. Activates checking of object according to NOSSB_Acoustic | Boolean | NOSSB_ReqTriggers.HasAcousticReq | - | - | - | - | - | -
|  | Har brannsikkerhetskrav |  | Property | Communicates the object has fire safety requirements. Activates checking of object according to NOSSB_Fire. Applies to elements. | Boolean | NOSSB_ReqTriggers.HasFireSafetyReq | - | - | - | - | - | -
|  | HasFireSafetySpaceReq |  | Property | Communicates the space object has fire safety requirements. Activates checking of object according to NOSSB_FireSpace. Applies to space objects. | Boolean | NOSSB_ReqTriggers.HasFireSafetySpaceReq | - | - | - | - | - | -
|  | HasFireSafetyZoneReq |  | Property | Communicates the space, spatial zone or zone object has fire safety requirements. Activates checking of object according to NOSSB_Firezone. Applies to space, spatial zone and zone objects. | Boolean | NOSSB_ReqTriggers.HasFireSafetyZoneReq | - | - | - | - | - | -
|  | Har miljøkrav |  | Property | Communicates the object has Environmental Documentation Requirements. Activates checking of object according to required RIM-properies. | Boolean | NOSSB_ReqTriggers.HasEnvironmentalReq | - | - | - | - | - | -
|  | Har sikkerhetskrav |  | Property | Security space/zone classification: A space/zone indicating that the space/zone has some kind of security requirements without further specifying them in the model (typically at an early project stage, when actual requirements are given in a separate report, as a preliminary notice for new use cases, to avoid disclosing actual requirements in the model, or to indicate a need for interdisciplinary coordination). | Boolean | NOSSB_ReqTriggers.HasSecurityReq | - | - | - | - | - | -
| Common Properties |  |  | Group |  |  |  | - | - | - | - | - | -
|  | AcousticRating |  | Property | from IFC documentation: Acoustic rating for this object. It is provided according to the national building code. It indicates the sound transmission resistance of this object by an index ratio (instead of providing full sound absorption values). | Label | Pset_CoveringCommon.AcousticRating | - | - | - | - | - | -
|  | Combustible |  | Property | from IFC documentation: Indication whether the object is made from combustible material (TRUE) or not (FALSE). | Boolean | Pset_CoveringCommon.Combustible | - | - | - | - | - | -
|  | FireRating |  | Property | from IFC documentation: Fire rating for this object. It is given according to the national fire safety classification. | Label | Pset_CoveringCommon.FireRating | - | - | - | - | - | -
|  | IsExternal |  | Property | from IFC documentation: Indication whether the element is designed for use in the exterior (TRUE) or not (FALSE). If (TRUE) it is an external element and faces the outside of the building. | Boolean | Pset_CoveringCommon.IsExternal | - | - | - | - | - | -
|  | Status |  | Property | from IFC documentation: Status of the element, predominately used in renovation or retrofitting projects. The status can be assigned to as "New" - element designed as new addition, "Existing" - element exists and remains, "Demolish" - element existed but is to be demolished, "Temporary" - element will exists only temporary (like a temporary support structure). | Label | Pset_CoveringCommon.Status | - | - | - | - | - | -
|  | SurfaceSpreadOfFlame |  | Property | from IFC documentation: Indication on how the flames spread around the surface, It is given according to the national building code that governs the fire behaviour for materials. | Label | Pset_CoveringCommon.SurfaceSpreadOfFlame | - | - | - | - | - | -
|  | ThermalTransmittance |  | Property | from IFC documentation: Thermal transmittance coefficient (U-Value) of an element, within the direction of the thermal flow (including all materials). | Thermal Transmittance | Pset_CoveringCommon.ThermalTransmittance | - | - | - | - | - | -
| Pset_CoveringCommon |  |  | Group | from IFC documentation: Flammability Rating for this object. It is given according to the national building code that governs the rating of flammability for materials. |  | Pset_CoveringCommon | - | - | - | - | - | -
|  | Finish |  | Property | from IFC documentation: Description of the (surface) finish of the object for informational purposes. | Text | Pset_CoveringCommon.Finish | - | - | - | - | - | -
|  | FlammabilityRating |  | Property | from IFC documentation: Flammability Rating for this object. It is given according to the national building code that governs the rating of flammability for materials. | Label | Pset_CoveringCommon.FlammabilityRating | - | - | - | - | - | -
|  | FragilityRating |  | Property | from IFC documentation: Indication on the fragility of the covering (e.g., under fire conditions). It is given according to the national building code that might provide a classification for fragility. | Label | Pset_CoveringCommon.FragilityRating | - | - | - | - | - | -
| Pset_CoveringFlooring |  |  | Group | from IFC documentation: Indication whether the surface finish is designed to prevent slippery (TRUE) or not (FALSE). |  | [MAPPING ERROR] | - | - | - | - | - | -
|  | HasAntiStaticSurface |  | Property | from IFC documentation: Indication whether the surface finish is designed to prevent electrostatic charge (TRUE) or not (FALSE). | Boolean | Pset_CoveringFlooring.HasAntiStaticSurface | - | - | - | - | - | -
|  | HasNonSkidSurface |  | Property | from IFC documentation: Indication whether the surface finish is designed to prevent slippery (TRUE) or not (FALSE). | Boolean | Pset_CoveringFlooring.HasNonSkidSurface | - | - | - | - | - | -
| Pset_InstallationOccurrence |  |  | Group | from IFC documentation: Date on which the element is installed. |  | Pset_InstallationOccurrence | - | - | - | - | - | -
|  | AcceptanceDate |  | Property | from IFC documentation: Date on which the element is accepted by the manager or administrator. | Label | Pset_InstallationOccurrence.AcceptanceDate | - | - | - | - | - | -
|  | InstallationDate |  | Property | from IFC documentation: Date on which the element is installed. | Label | Pset_InstallationOccurrence.InstallationDate | - | - | - | - | - | -
|  | PutIntoOperationDate |  | Property | from IFC documentation: Date on which the element is put into operation. | Label | Pset_InstallationOccurrence.PutIntoOperationDate | - | - | - | - | - | -
| Pset_ManufacturerOccurrence |  |  | Group | from IFC documentation: The date that the manufactured item was purchased. |  | Pset_ManufacturerOccurrence | - | - | - | - | - | -
|  | AcquisitionDate |  | Property | from IFC documentation: The date that the manufactured item was purchased. | Label | Pset_ManufacturerOccurrence.AcquisitionDate | - | - | - | - | - | -
|  | AssemblyPlace |  | Property | from IFC documentation: Enumeration defining where the assembly is intended to take place, either in a factory, other offsite location or on the building site. | Label | Pset_ManufacturerOccurrence.AssemblyPlace | - | - | - | - | - | -
|  |  | FACTORY | Value | from IFC documentation:
|  |  | NOTKNOWN | Value | from IFC documentation:
|  |  | OFFSITE | Value | from IFC documentation:
|  |  | OTHER | Value | from IFC documentation:
|  |  | SITE | Value | from IFC documentation:
|  |  | UNSET | Value | from IFC documentation:
|  | BarCode |  | Property | from IFC documentation: The identity of the bar code given to an occurrence of the product. | Identifier | Pset_ManufacturerOccurrence.BarCode | - | - | - | - | - | -
|  | BatchReference |  | Property | from IFC documentation: The identity of the batch reference from which an occurrence of a product is taken. | Identifier | Pset_ManufacturerOccurrence.BatchReference | - | - | - | - | - | -
|  | ManufacturingDate |  | Property | from IFC documentation: Date on which the element was manufactured. | Label | Pset_ManufacturerOccurrence.ManufacturingDate | - | - | - | - | - | -
|  | SerialNumber |  | Property | from IFC documentation: The manufacturer's serial number assigned to an occurrence of a product. | Identifier | Pset_ManufacturerOccurrence.SerialNumber | - | - | - | - | - | -
| Pset_ManufacturerTypeInformation |  |  | Group | from IFC documentation: Enumeration defining where the assembly is intended to take place, either in a factory, other offsite location or on the building site. |  | Pset_ManufacturerTypeInformation | - | - | - | - | - | -
|  | ArticleNumber |  | Property | from IFC documentation: Article number or reference that is be applied to a configured product according to a standard scheme for article number definition as defined by the manufacturer. It is often used as the purchasing number. | Identifier | Pset_ManufacturerTypeInformation.ArticleNumber | - | - | - | - | - | -
|  | AssemblyPlace |  | Property | from IFC documentation: Enumeration defining where the assembly is intended to take place, either in a factory, other offsite location or on the building site. | Label | Pset_ManufacturerTypeInformation.AssemblyPlace | - | - | - | - | - | -
|  |  | FACTORY | Value | from IFC documentation:
|  |  | NOTKNOWN | Value | from IFC documentation:
|  |  | OFFSITE | Value | from IFC documentation:
|  |  | OTHER | Value | from IFC documentation:
|  |  | SITE | Value | from IFC documentation:
|  |  | UNSET | Value | from IFC documentation:
|  | GlobalTradeItemNumber |  | Property | from IFC documentation: The Global Trade Item Number (GTIN) is an identifier for trade items developed by GS1 (www.gs1.org). | Identifier | Pset_ManufacturerTypeInformation.GlobalTradeItemNumber | - | - | - | - | - | -
|  | Manufacturer |  | Property | from IFC documentation: The organization that manufactured and/or assembled the item. | Label | Pset_ManufacturerTypeInformation.Manufacturer | - | - | - | - | - | -
|  | ModelLabel |  | Property | from IFC documentation: The descriptive model name of the product model (or product line) as assigned by the manufacturer of the manufactured item. | Label | Pset_ManufacturerTypeInformation.ModelLabel | - | - | - | - | - | -
|  | ModelReference |  | Property | from IFC documentation: The model number or designator of the product model (or product line) as assigned by the manufacturer of the manufactured item. | Label | Pset_ManufacturerTypeInformation.ModelReference | - | - | - | - | - | -
|  | OperationalDocument |  | Property | from IFC documentation: Manufacturer's operational document | Label | Pset_ManufacturerTypeInformation.OperationalDocument | - | - | - | - | - | -
|  | PerformanceCertificate |  | Property | from IFC documentation: Manufacturer's performance certificate | Label | Pset_ManufacturerTypeInformation.PerformanceCertificate | - | - | - | - | - | -
|  | ProductionYear |  | Property | from IFC documentation: The year of production of the manufactured item. | Label | Pset_ManufacturerTypeInformation.ProductionYear | - | - | - | - | - | -
|  | SafetyDocument |  | Property | from IFC documentation: Manufacturer's safety document | Label | Pset_ManufacturerTypeInformation.SafetyDocument | - | - | - | - | - | -
| Qto_CoveringBaseQuantities |  |  | Group | from IFC documentation: The width of the object. Only given, if the object has constant thickness (prismatic). |  | Qto_CoveringBaseQuantities | - | - | - | - | - | -
|  | GrossArea |  | Property | from IFC documentation: Gross Area of the object. Openings, recesses, projections and cut-outs are not taken into account. | Label | Qto_CoveringBaseQuantities.GrossArea | - | - | - | - | - | -
|  | NetArea |  | Property | from IFC documentation: Total net area of the object. Openings, recesses and cut-outs are taken into account by subtraction, projections by addition. | Label | Qto_CoveringBaseQuantities.NetArea | - | - | - | - | - | -
|  | Width |  | Property | from IFC documentation: The width of the object. Only given, if the object has constant thickness (prismatic). | Label | Qto_CoveringBaseQuantities.Width | - | - | - | - | - | -
Himling |  |  |  | Object |  |  | IfcCovering.PredefinedType.CEILING | (✓) | (✓) | (✓) | (✓) | (✓) | (✓)
| Attributter |  |  | Group |  |  |  | - | - | - | - | - | -
|  | Navn |  | Property |  | Label | ifcRoot.Name | - | - | - | - | - | -
|  | Beskrivelse |  | Property |  | Text | ifcRoot.Description | - | - | - | - | - | -
|  | GUID |  | Property |  | Label | IfcRoot.GlobalID | - | - | - | - | - | -
| NONS_Process |  |  | Group | Egenskaper for prosessinformasjon. Egenskapene legges på objektforekomster i elementer. |  |  | (✓) | (✓) | (✓) | (✓) | (✓) | (✓)
|  | Postnummer |  | Property | Postnummer i beskrivelsen. | Label | NONS_Process.BoqID | - | - | ✓ | - | ✓ | -
|  | Kontraktsnummer produksjon |  | Property | Kontrakt-/entreprisenummer på utførsel/bygging. Kommuniserer hvem som er ansvarlig for utførelsen. Hvis det benyttes underentrepriser på flere nivåer i utførelsen, skal prosjektet avgjøre om nummeret skal angis laveste eller høyeste nivå eller på alle nivåene. | Label | NONS_Process.ConstructionContract | - | - | ✓ | ✓ | ✓ | ✓
|  | Kontrollsone |  | Property | Beskriver det enkelte objekts tilhørighet til kontrollsoner. Kontrollsoner er ikke et soneobjekt, men det området i modellen som man velger å kontrollere. Hvis et objekt tilhører flere kontrollsoner (for eksempel ett dekke som skal inngå i kontroll av objekter i kontrollsonene både over og under dekket), angis alle disse i samme streng atskilt med semikolon («;»). | Label | NONS_Process.ControlVolume | - | - | - | - | - | -
|  | Kontraktsnummer prosjektering |  | Property | Kontrakt-/entreprisenummer på prosjektering. Kommuniserer hvem som er ansvarlig for prosjekteringen. | Label | NONS_Process.DesignContract | ✓ | ✓ | ✓ | - | ✓ | -
|  | Utendørs |  | Property | For å kunne skille ut tekniske installasjoner som ligger utenfor bygget, brukes en egendefinert egenskap med en av de tillatte verdiene, som er True eller False. Dette gjelder for komponenter og deler av systemer som ligger utenfor bygget, og som inngår i systemet der systemkomponenten og/eller størsteparten av systemet ligger inne i bygget. | Boolean | NONS_Process.IsOutside | - | - | ✓ | ✓ | ✓ | ✓
|  | Anskaffet |  | Property | Kommuniserer at produktet som objektet representerer er innkjøpt. Selv om objektet ikke er ferdig prosjektert skal geometri og egenskaper være representative for det innkjøpte produktet. Denne kan brukes som alternativ til kode under ConstructedStatus som angir om produktet som objektet representerer er innkjøpt. | Boolean | NONS_Process.IsProcured | - | - | - | - | ✓ | ✓
|  | Milepel |  | Property | Prosjektfase eller mellomliggende milepel. Beskriver hvilket leveransekrav som prosesstatusen gjelder i forhold til. | Label | NONS_Process.Milestone | - | - | - | - | - | -
|  | MMI |  | Property | Kommuniserer objektets modenhetsgrad i beslutnings- og kvalitetssikringsprosessen, uavhengig av fase. Denne egenskapen brukes som alternativ til DesignedStatus, ConstructedStatus og OperationalStatus. | Label | NONS_Process.ProcessStatus | ✓ | ✓ | ✓ | ✓ | ✓ | ✓
|  | Fase bygget |  | Property | Fase bygget iht. definert avtalt faseplan | Label | NONS_Process.PhaseBuilt | - | - | - | - | - | -
|  | Fase revet |  | Property | Fase revet iht. definert avtalt faseplan | Label | NONS_Process.PhaseDemolished | - | - | - | - | - | -
|  | Geometri for eksisterende situasjon |  | Property | Beskriver hva grunnlagsmodellen er basert på . Eksempler kan være eldre planprosess, banedata/kabelkart, FKB/SOSI, ortofoto og scann med lav kvalitet og scann med høy kvalitet. | Label | NONS_Process.GeometryDerivedFrom | - | - | - | - | - | -
|  | Beskrivelse av geometri for eksisterende situasjon |  | Property | Beskrivende tekst. For eksempel hvem som har utført innmålinger, dato mm. | Label | NONS_Process.GeometrySource | - | - | - | - | - | -
| NONS_Reference |  |  | Group |  |  |  | - | - | - | - | - | -
|  | TFM-ID |  | Property | Sammensatt TFM-ID (kodestreng) i byggeierens foretrukne format. | Label | NONS_Reference.RefString | - | - | - | - | - | -
|  | Plasserings-ID |  | Property | Plasserings-ID (tekst). (Primær)systemets plassering. Kan være en sammensetning av en eller flere plasseringer, som tomt, bygning, avsnitt og etasje, ut fra hva som er hensiktsmessig i et driftsperspektiv. | Label | NONS_Reference.RefPriSysLoc | - | - | - | - | - | -
|  | Systemforekomst-ID |  | Property | Systemforekomst-ID (tekst). Primærsystemets samlede identifikasjon, systemforekomstens kode. Systemet som komponenten er medlem av, og som oppfyller den primære funksjonen. | Label | NONS_Reference.RefPriSysOcc | - | - | - | - | - | -
|  | Systemkomponent - systemidentifikasjon |  | Property | Systemkomponent – systemidentifikasjon (tekst). Identifikasjon av den komponenten som starter systemet. Aggregering av systemkode og nummer. Tilsvarer et objekt i modelleringsprogrammer. | Label | NONS_Reference.RefPriSysComp | - | - | - | - | - | -
|  | Systemkode |  | Property | Systemkode (tekst). Systemkode eller klasse, tre sifre som definert i veiledningen til NS 3457-7. I andre byggverk kan tabeller i de ulike delene av ISO 81346 benyttes. Brukes i definisjonen av systemobjekt (IfcSystem) og alle komponenter som er del av et system. | Label | NONS_Reference.RefPriSysClass | - | - | - | - | - | -
|  | Nummer |  | Property | Nummer (tekst eller nummer). Nummer som definerer systemet. I definisjonen av systemobjekt (IfcSystem) og alle komponenter som er del av et system. | Label | NONS_Reference.RefPriSysNo1 | - | - | - | - | - | -
|  | Undernummer |  | Property | Undernummer (tekst eller nummer). Undernummer benyttes for å skille mellom flere (under)systemer som går ut fra samme systemkomponent. Er del av samme system. | Label | NONS_Reference.RefPriSysNo2 | - | - | - | - | - | -
|  | Komponenttype-ID |  | Property | Komponenttype-ID (tekst). Komponenttypens typeidentifikasjon. Settes sammen av komponentkode, nummer innenfor gruppen og eventuelt undernummer. | Label | NONS_Reference.RefCompType | - | - | - | - | - | -
|  | Komponentkode |  | Property | Komponentkode (tekst). Kode bestående av tre bokstaver i henhold til NS 3457-8 eller IEC 81346-2:2019, tabell 3. Dette er samme egenskap som for komponentforekomst. Alle komponenter skal ha komponentkode. | Label | NONS_Reference.RefCompClass | - | - | - | - | - | -
|  | (Komponenttype)nummer |  | Property | (Komponenttype)nummer (tekst eller nummer). Komponentens typenummer innenfor klassen/gruppen. | Label | NONS_Reference.RefCompTypeNo1 | - | - | - | - | - | -
|  | (Komponenttype)undernummer |  | Property | Eventuelt (komponenttype)undernummer (tekst eller nummer). Dette er en variant av komponenttypen. | Label | NONS_Reference.RefCompTypeNo2 | - | - | - | - | - | -
|  | Komponentforekomst-ID |  | Property | Komponentforekomst-ID (tekst). Komponentforekomstens samlede ID. | Label | NONS_Reference.RefCompOcc | - | - | - | - | - | -
|  | Komponentforekomstnummer |  | Property | Komponentforekomstnummer (tekst eller nummer). Et løpenummer (kan eventuelt overstyres). | Label | NONS_Reference.RefCompOccNo | - | - | - | - | - | -
|  | Kode fra NS 3420 |  | Property | Kode fra NS 3420. Brukes etter behov av de prosjekterende, eventuelt etter avtale med prosjekteier. | Label | NONS_Reference.RefClassNS3420 | - | - | - | - | - | -
|  | Kode fra NS 3451 |  | Property | Kode fra NS 3451. Brukes etter behov av de prosjekterende, eventuelt etter avtale med prosjekteier. | Label | NONS_Reference.RefClassNS3451 | - | - | - | - | - | -
|  | Dørnummer |  | Property | Spesielt dørnummer i henhold til prosjektets eller byggeierens system. | Label | NONS_Reference.RefDoorNo | - | - | - | - | - | -
|  | Identifikator for komponenttype |  | Property | Entydig identifikasjon (generert nummer i modelleringsprogram eller database) for å synkronisere komponenttype mellom informasjonsmodell og type i databaser. Det skal avtales om synkronisering skal utføres, og om denne egenskapen eller GUID eller RefCompType skal benyttes. | Label | NONS_Reference.RefCompTypeDbSync | - | - | - | - | - | -
|  | Identifikator for komponentforekomst |  | Property | Entydig identifikasjon (generert nummer i modelleringsprogram eller database) for å synkronisere komponentforekomst mellom informasjonsmodell og databaser. Det skal avtales om synkronisering skal utføres, og om denne egenskapen eller GUID eller RefCompOcc skal benyttes. | Label | NONS_Reference.RefCompOccDbSync | - | - | - | - | - | -
|  | Eiers overordnede ID |  | Property | Eiers overordnede ID – (toppnodeidentifikator). Den identifikasjon som er nødvendig for å identifisere objektet entydig i eiers samlede dataregister når eier har flere komplekser. Koder bør være definert av eier i eiers samlede dataregister. Eier bør ta stilling til om dette skal vises innenfor en prosjektdatabase eller digital modell, eller om det bare skal vises i det samlede registeret. | Label | NONS_Reference.RefComplex | - | - | - | - | - | -
|  | Er systemkomponent |  | Property | Er systemkomponent. Identifikator som forteller at denne komponentforekomsten er en systemkomponent som definerer / starter et system. Dette er første del av en kode for systemforekomst av systemet som denne komponenten definerer / starter. | Boolean | NONS_Reference.RefSysCompOcc | - | - | - | - | - | -
|  | Funksjonelt system |  | Property | Funksjonelt system. Det funksjonelle systemets samlede identifikasjon. Byggeier bør definere hvilke slike funksjonelle systemer som skal etableres. Dette bør sees i nær sammenheng med driften av byggverket og hvordan programvarer i driftsfasen er bygget opp. | Label | NONS_Reference.RefFuncSys | - | - | - | - | - | -
|  | Sekundærsystem |  | Property | Sekundærsystem. Sekundære systemers entydige identifikasjon. En fore­komsts sekundærsystem kan være andre forekomsters primærsystem. Dvs. at identi­fikasjon har samme oppbygning og innhold som primær­system. Byggeier bør avklare krav til koding av sekundærsystemer. Dette bør sees i sammenheng med driften av byggverket og hvordan programvarer i driftsfasen er bygget opp. | Label | NONS_Reference.RefSecSysOcc | - | - | - | - | - | -
|  | Komponentens tekniske plassering |  | Property | Komponentens tekniske plassering. Entydig identifikasjon av komponent(forekomsten) eller system(forekomsten) som komponenten er plassert i, dvs. komponentforekomst-ID eller systemforekomst-ID. | Label | NONS_Reference.RefCompLocTech | - | - | - | - | - | -
|  | Komponentens romlige plassering |  | Property | Komponentens romlige plassering. Romnummer. Det avtales i prosjektet hvilket romnummer som skal benyttes. | Label | NONS_Reference.RefCompLocRoom | - | - | - | - | - | -
|  | Bygg- eller byggverksnummer |  | Property | Bygg- eller byggverksnummer i henhold til definert nedbrytningsstruktur. (Vil for de fleste modelleringsprogrammer i praksis være knyttet til en modellfil.) Hentes fra relasjon eller intern egenskap i modelleringsprogrammet og er det samme som eksporteres til IfcBuilding. Hvis modelleringsprogrammet støtter «Composition type» i IFC, tilsvarer dette normalt «ELEMENT». | Label | NONS_Reference.RefCompLocBFac | - | - | - | - | - | -
|  | Horisontal nedbrytning |  | Property | Horisontal nedbrytning. Typisk fløy, seksjon eller avsnitt i henhold til definert nedbrytningsstruktur. Hvis modelleringsprogrammet støtter «Composition type» i IFC, tilsvarer dette ofte «PARTIAL». | Label | NONS_Reference.RefCompLocHor | - | - | - | - | - | -
|  | Vertikal nedbryting |  | Property | Vertikal nedbryting. Typisk etasje i bygning. Hvis modelleringsprogrammet støtter «Composition type» i IFC, tilsvarer dette normalt «PARTIAL». Hentes fra relasjon eller intern egenskap i modelleringsprogrammet og er det samme som eksporteres til IfcBuildingStorey. | Label | NONS_Reference.RefCompLocVer | - | - | - | - | - | -
|  | Komponenten betjener |  | Property | Komponenten betjener. Lokasjon (rom) som komponenten betjener. I bygninger benyttes romnummer. Det avtales hvilke komponenter i prosjektet som fylles ut, og hvilket romnummer eller annet lokasjonsbegrep som benyttes. | Label | NONS_Reference.RefCompLocServe | - | - | - | - | - | -
|  | Spesiell funksjonell rolle |  | Property | Spesiell funksjonell rolle. Lokal rolle eller oppgave innenfor ett system eller én sammensatt komponent. Benyttes i standardiserte skjemaer og beskrivelser og i komponentene for å knytte disse til rollen på skjemaet. Bruk vil normalt være opp til de prosjekterende og driftsorganisasjonen og avtales i prosjekt. Benyttes for å kunne hente ut spesialisert informasjon, for eksempel fra følere i en spesiell posisjon. | Label | NONS_Reference.RefCompRole | - | - | - | - | - | -
|  | Standardsystem eller systemtype |  | Property | Standardsystem eller systemtype. Kobling til det standardsystemet som det aktuelle systemet er en forekomst av (kopiert eller avledet fra), og hvilket standard systemskjema det er dokumentert i. Bruk vil normalt være opp til de prosjekterende og driftsorganisasjonen og avtales i prosjekt. | Label | NONS_Reference.RefSysType | - | - | - | - | - | -
|  | Standardkomponent |  | Property | Standardkomponent. Kobling til den standardkomponenten (standardprodukt) i byggherrens driftssystem som den aktuelle komponenten er kopiert eller avledet fra. Kun aktuelt der byggeier ønsker standardisert bruk av komponenter (og produkter) på tvers av prosjekter. | Label | NONS_Reference.RefCompStd | - | - | - | - | - | -
| NONS_ReqTriggers |  |  | Group | Kommuniserer at objektet skal tilkobles et annet fag. |  |  | - | - | - | - | - | -
|  | Har VVS-tilkobling |  | Property | Kommuniserer at objektet skal tilkobles rør (TRUE/FALSE). | Boolean | NONS_ReqTriggers.HasPlumbingConnection | - | - | - | - | - | -
|  | Har mekanisk tilkobling |  | Property | Kommuniserer at objektet skal tilkobles luftbehandling, kjøling og/eller oppvarming (TRUE/FALSE). | Boolean | NONS_ReqTriggers.HasMechanicalConnection | - | - | - | - | - | -
|  | Har byggekontrolltilkobling |  | Property | Kommuniserer at objektet skal tilkobles automasjon (TRUE/FALSE). | Boolean | NONS_ReqTriggers.HasBuildingControlConnection | - | - | - | - | - | -
|  | Har datatilkobling |  | Property | Kommuniserer at objektet skal tilkobles data (TRUE/FALSE). | Boolean | NONS_ReqTriggers.HasDataConnection | - | - | - | - | - | -
|  | Har elektrisk tilkobling |  | Property | Kommuniserer at objektet skal tilkobles strøm (TRUE/FALSE). | Boolean | NONS_ReqTriggers.HasElectricalConnection | - | - | - | - | - | -
|  | Har termiske krav |  | Property | Kommuniserer at rommet/sonen har krav til termiske egenskaper for (TRUE/ FALSE). | Boolean | NONS_ReqTriggers.HasThermalRequirements | - | - | - | - | - | -
| NONS_Revision |  |  | Group | Egenskaper for revisjon |  |  | ✓ | ✓ | ✓ | ✓ | ✓ | ✓
|  | Revisjon Versjonsnummer |  | Property | Gjeldene versjon av elementet | Label | NONS_Process.VersionNumber | ✓ | ✓ | ✓ | ✓ | ✓ | ✓
|  | Beskrivelse av versjon |  | Property | Beskrivelse av endring på elementet i siste versjon. | Text | NONS_Process. VersionDescription | ✓ | ✓ | ✓ | ✓ | ✓ | ✓
|  | Versjonsdato |  | Property | Dato på gjeldende versjon | Time | NONS_Process.VersionDate | ✓ | ✓ | ✓ | ✓ | ✓ | ✓
| NOSSB_Revision |  |  | Group |  |  |  | ✓ | ✓ | ✓ | ✓ | ✓ | ✓
|  | Utført av |  | Property | Utført av | Label | NOSSB_Revision.DesignedBy | ✓ | ✓ | ✓ | ✓ | ✓ | ✓
|  | Kontrollert av |  | Property | Kontrollert av | Label | NOSSB_Revision.ControlledBy | ✓ | ✓ | ✓ | ✓ | ✓ | ✓
|  | Godkjent av |  | Property | Godkjent av | Label | NOSSB_Revision.ApprovedBy | ✓ | ✓ | ✓ | ✓ | ✓ | ✓
| NOSSB_Reference |  |  | Group |  |  |  | (✓) | (✓) | (✓) | - | (✓) | (✓)
|  | Prosesskode |  | Property | Prosesskode iht. Bane NORs eller Statens Vegvesens prosesskoder for arbeidsbeskrivelser og kostnader. | Label | NOSSB_Reference.RefClass | - | - | ✓ | - | ✓ | -
|  | Prosjektnedbrytning/områdekode |  | Property | Angir kode til styringsobjektet som objektet befinner seg i (PNS) | Label | NOSSB_Reference.RefPBS | ✓ | ✓ | ✓ | - | ✓ | ✓
|  | Objekt-ID |  | Property | Unik objekt-ID for objektet. Eksempel er Banedata-ID, NVDB kode eller tilsvarende. | Label | NOSSB_Reference.Objekt-ID | ✓ | ✓ | ✓ | - | ✓ | ✓
|  | Funksjonell Lokasjon |  | Property |  | Label | NOSSB_Reference.FunksjonellLokasjon | - | - | - | - | - | -
| NOSSB_ReqTriggers |  |  | Group | Communicates that the object must be co-designed by another discipline that adds some performance properties (e.g. acoustical or fire safety related) to the object |  |  | - | - | - | - | - | -
|  | Har akustiske krav |  | Property | Communicates the object has acoustical requirements. Activates checking of object according to NOSSB_Acoustic | Boolean | NOSSB_ReqTriggers.HasAcousticReq | - | - | - | - | - | -
|  | Har brannsikkerhetskrav |  | Property | Communicates the object has fire safety requirements. Activates checking of object according to NOSSB_Fire. Applies to elements. | Boolean | NOSSB_ReqTriggers.HasFireSafetyReq | - | - | - | - | - | -
|  | HasFireSafetySpaceReq |  | Property | Communicates the space object has fire safety requirements. Activates checking of object according to NOSSB_FireSpace. Applies to space objects. | Boolean | NOSSB_ReqTriggers.HasFireSafetySpaceReq | - | - | - | - | - | -
|  | HasFireSafetyZoneReq |  | Property | Communicates the space, spatial zone or zone object has fire safety requirements. Activates checking of object according to NOSSB_Firezone. Applies to space, spatial zone and zone objects. | Boolean | NOSSB_ReqTriggers.HasFireSafetyZoneReq | - | - | - | - | - | -
|  | Har miljøkrav |  | Property | Communicates the object has Environmental Documentation Requirements. Activates checking of object according to required RIM-properies. | Boolean | NOSSB_ReqTriggers.HasEnvironmentalReq | - | - | - | - | - | -
|  | Har sikkerhetskrav |  | Property | Security space/zone classification: A space/zone indicating that the space/zone has some kind of security requirements without further specifying them in the model (typically at an early project stage, when actual requirements are given in a separate report, as a preliminary notice for new use cases, to avoid disclosing actual requirements in the model, or to indicate a need for interdisciplinary coordination). | Boolean | NOSSB_ReqTriggers.HasSecurityReq | - | - | - | - | - | -
| Common Properties |  |  | Group |  |  |  | - | - | - | - | - | -
|  | AcousticRating |  | Property | from IFC documentation: Acoustic rating for this object. It is provided according to the national building code. It indicates the sound transmission resistance of this object by an index ratio (instead of providing full sound absorption values). | Label | Pset_CoveringCommon.AcousticRating | - | - | - | - | - | -
|  | Combustible |  | Property | from IFC documentation: Indication whether the object is made from combustible material (TRUE) or not (FALSE). | Boolean | Pset_CoveringCommon.Combustible | - | - | - | - | - | -
|  | FireRating |  | Property | from IFC documentation: Fire rating for this object. It is given according to the national fire safety classification. | Label | Pset_CoveringCommon.FireRating | - | - | - | - | - | -
|  | IsExternal |  | Property | from IFC documentation: Indication whether the element is designed for use in the exterior (TRUE) or not (FALSE). If (TRUE) it is an external element and faces the outside of the building. | Boolean | Pset_CoveringCommon.IsExternal | - | - | - | - | - | -
|  | Status |  | Property | from IFC documentation: Status of the element, predominately used in renovation or retrofitting projects. The status can be assigned to as "New" - element designed as new addition, "Existing" - element exists and remains, "Demolish" - element existed but is to be demolished, "Temporary" - element will exists only temporary (like a temporary support structure). | Label | Pset_CoveringCommon.Status | - | - | - | - | - | -
|  | SurfaceSpreadOfFlame |  | Property | from IFC documentation: Indication on how the flames spread around the surface, It is given according to the national building code that governs the fire behaviour for materials. | Label | Pset_CoveringCommon.SurfaceSpreadOfFlame | - | - | - | - | - | -
|  | ThermalTransmittance |  | Property | from IFC documentation: Thermal transmittance coefficient (U-Value) of an element, within the direction of the thermal flow (including all materials). | Thermal Transmittance | Pset_CoveringCommon.ThermalTransmittance | - | - | - | - | - | -
| Pset_CoveringCommon |  |  | Group | from IFC documentation: Flammability Rating for this object. It is given according to the national building code that governs the rating of flammability for materials. |  | Pset_CoveringCommon | - | - | - | - | - | -
|  | Finish |  | Property | from IFC documentation: Description of the (surface) finish of the object for informational purposes. | Text | Pset_CoveringCommon.Finish | - | - | - | - | - | -
|  | FlammabilityRating |  | Property | from IFC documentation: Flammability Rating for this object. It is given according to the national building code that governs the rating of flammability for materials. | Label | Pset_CoveringCommon.FlammabilityRating | - | - | - | - | - | -
|  | FragilityRating |  | Property | from IFC documentation: Indication on the fragility of the covering (e.g., under fire conditions). It is given according to the national building code that might provide a classification for fragility. | Label | Pset_CoveringCommon.FragilityRating | - | - | - | - | - | -
| Pset_InstallationOccurrence |  |  | Group | from IFC documentation: Date on which the element is installed. |  | Pset_InstallationOccurrence | - | - | - | - | - | -
|  | AcceptanceDate |  | Property | from IFC documentation: Date on which the element is accepted by the manager or administrator. | Label | Pset_InstallationOccurrence.AcceptanceDate | - | - | - | - | - | -
|  | InstallationDate |  | Property | from IFC documentation: Date on which the element is installed. | Label | Pset_InstallationOccurrence.InstallationDate | - | - | - | - | - | -
|  | PutIntoOperationDate |  | Property | from IFC documentation: Date on which the element is put into operation. | Label | Pset_InstallationOccurrence.PutIntoOperationDate | - | - | - | - | - | -
| Pset_ManufacturerOccurrence |  |  | Group | from IFC documentation: The date that the manufactured item was purchased. |  | Pset_ManufacturerOccurrence | - | - | - | - | - | -
|  | AcquisitionDate |  | Property | from IFC documentation: The date that the manufactured item was purchased. | Label | Pset_ManufacturerOccurrence.AcquisitionDate | - | - | - | - | - | -
|  | AssemblyPlace |  | Property | from IFC documentation: Enumeration defining where the assembly is intended to take place, either in a factory, other offsite location or on the building site. | Label | Pset_ManufacturerOccurrence.AssemblyPlace | - | - | - | - | - | -
|  |  | FACTORY | Value | from IFC documentation:
|  |  | NOTKNOWN | Value | from IFC documentation:
|  |  | OFFSITE | Value | from IFC documentation:
|  |  | OTHER | Value | from IFC documentation:
|  |  | SITE | Value | from IFC documentation:
|  |  | UNSET | Value | from IFC documentation:
|  | BarCode |  | Property | from IFC documentation: The identity of the bar code given to an occurrence of the product. | Identifier | Pset_ManufacturerOccurrence.BarCode | - | - | - | - | - | -
|  | BatchReference |  | Property | from IFC documentation: The identity of the batch reference from which an occurrence of a product is taken. | Identifier | Pset_ManufacturerOccurrence.BatchReference | - | - | - | - | - | -
|  | ManufacturingDate |  | Property | from IFC documentation: Date on which the element was manufactured. | Label | Pset_ManufacturerOccurrence.ManufacturingDate | - | - | - | - | - | -
|  | SerialNumber |  | Property | from IFC documentation: The manufacturer's serial number assigned to an occurrence of a product. | Identifier | Pset_ManufacturerOccurrence.SerialNumber | - | - | - | - | - | -
| Pset_ManufacturerTypeInformation |  |  | Group | from IFC documentation: Enumeration defining where the assembly is intended to take place, either in a factory, other offsite location or on the building site. |  | Pset_ManufacturerTypeInformation | - | - | - | - | - | -
|  | ArticleNumber |  | Property | from IFC documentation: Article number or reference that is be applied to a configured product according to a standard scheme for article number definition as defined by the manufacturer. It is often used as the purchasing number. | Identifier | Pset_ManufacturerTypeInformation.ArticleNumber | - | - | - | - | - | -
|  | AssemblyPlace |  | Property | from IFC documentation: Enumeration defining where the assembly is intended to take place, either in a factory, other offsite location or on the building site. | Label | Pset_ManufacturerTypeInformation.AssemblyPlace | - | - | - | - | - | -
|  |  | FACTORY | Value | from IFC documentation:
|  |  | NOTKNOWN | Value | from IFC documentation:
|  |  | OFFSITE | Value | from IFC documentation:
|  |  | OTHER | Value | from IFC documentation:
|  |  | SITE | Value | from IFC documentation:
|  |  | UNSET | Value | from IFC documentation:
|  | GlobalTradeItemNumber |  | Property | from IFC documentation: The Global Trade Item Number (GTIN) is an identifier for trade items developed by GS1 (www.gs1.org). | Identifier | Pset_ManufacturerTypeInformation.GlobalTradeItemNumber | - | - | - | - | - | -
|  | Manufacturer |  | Property | from IFC documentation: The organization that manufactured and/or assembled the item. | Label | Pset_ManufacturerTypeInformation.Manufacturer | - | - | - | - | - | -
|  | ModelLabel |  | Property | from IFC documentation: The descriptive model name of the product model (or product line) as assigned by the manufacturer of the manufactured item. | Label | Pset_ManufacturerTypeInformation.ModelLabel | - | - | - | - | - | -
|  | ModelReference |  | Property | from IFC documentation: The model number or designator of the product model (or product line) as assigned by the manufacturer of the manufactured item. | Label | Pset_ManufacturerTypeInformation.ModelReference | - | - | - | - | - | -
|  | OperationalDocument |  | Property | from IFC documentation: Manufacturer's operational document | Label | Pset_ManufacturerTypeInformation.OperationalDocument | - | - | - | - | - | -
|  | PerformanceCertificate |  | Property | from IFC documentation: Manufacturer's performance certificate | Label | Pset_ManufacturerTypeInformation.PerformanceCertificate | - | - | - | - | - | -
|  | ProductionYear |  | Property | from IFC documentation: The year of production of the manufactured item. | Label | Pset_ManufacturerTypeInformation.ProductionYear | - | - | - | - | - | -
|  | SafetyDocument |  | Property | from IFC documentation: Manufacturer's safety document | Label | Pset_ManufacturerTypeInformation.SafetyDocument | - | - | - | - | - | -
| Qto_CoveringBaseQuantities |  |  | Group | from IFC documentation: The width of the object. Only given, if the object has constant thickness (prismatic). |  | Qto_CoveringBaseQuantities | - | - | - | - | - | -
|  | GrossArea |  | Property | from IFC documentation: Gross Area of the object. Openings, recesses, projections and cut-outs are not taken into account. | Label | Qto_CoveringBaseQuantities.GrossArea | - | - | - | - | - | -
|  | NetArea |  | Property | from IFC documentation: Total net area of the object. Openings, recesses and cut-outs are taken into account by subtraction, projections by addition. | Label | Qto_CoveringBaseQuantities.NetArea | - | - | - | - | - | -
|  | Width |  | Property | from IFC documentation: The width of the object. Only given, if the object has constant thickness (prismatic). | Label | Qto_CoveringBaseQuantities.Width | - | - | - | - | - | -
Isolasjon |  |  |  | Object |  |  | IfcCovering.PredefinedType.INSULATION | (✓) | (✓) | (✓) | (✓) | (✓) | (✓)
| Attributter |  |  | Group |  |  |  | - | - | - | - | - | -
|  | Navn |  | Property |  | Label | ifcRoot.Name | - | - | - | - | - | -
|  | Beskrivelse |  | Property |  | Text | ifcRoot.Description | - | - | - | - | - | -
|  | GUID |  | Property |  | Label | IfcRoot.GlobalID | - | - | - | - | - | -
| NONS_Process |  |  | Group | Egenskaper for prosessinformasjon. Egenskapene legges på objektforekomster i elementer. |  |  | (✓) | (✓) | (✓) | (✓) | (✓) | (✓)
|  | Postnummer |  | Property | Postnummer i beskrivelsen. | Label | NONS_Process.BoqID | - | - | ✓ | - | ✓ | -
|  | Kontraktsnummer produksjon |  | Property | Kontrakt-/entreprisenummer på utførsel/bygging. Kommuniserer hvem som er ansvarlig for utførelsen. Hvis det benyttes underentrepriser på flere nivåer i utførelsen, skal prosjektet avgjøre om nummeret skal angis laveste eller høyeste nivå eller på alle nivåene. | Label | NONS_Process.ConstructionContract | - | - | ✓ | ✓ | ✓ | ✓
|  | Kontrollsone |  | Property | Beskriver det enkelte objekts tilhørighet til kontrollsoner. Kontrollsoner er ikke et soneobjekt, men det området i modellen som man velger å kontrollere. Hvis et objekt tilhører flere kontrollsoner (for eksempel ett dekke som skal inngå i kontroll av objekter i kontrollsonene både over og under dekket), angis alle disse i samme streng atskilt med semikolon («;»). | Label | NONS_Process.ControlVolume | - | - | - | - | - | -
|  | Kontraktsnummer prosjektering |  | Property | Kontrakt-/entreprisenummer på prosjektering. Kommuniserer hvem som er ansvarlig for prosjekteringen. | Label | NONS_Process.DesignContract | ✓ | ✓ | ✓ | - | ✓ | -
|  | Utendørs |  | Property | For å kunne skille ut tekniske installasjoner som ligger utenfor bygget, brukes en egendefinert egenskap med en av de tillatte verdiene, som er True eller False. Dette gjelder for komponenter og deler av systemer som ligger utenfor bygget, og som inngår i systemet der systemkomponenten og/eller størsteparten av systemet ligger inne i bygget. | Boolean | NONS_Process.IsOutside | - | - | ✓ | ✓ | ✓ | ✓
|  | Anskaffet |  | Property | Kommuniserer at produktet som objektet representerer er innkjøpt. Selv om objektet ikke er ferdig prosjektert skal geometri og egenskaper være representative for det innkjøpte produktet. Denne kan brukes som alternativ til kode under ConstructedStatus som angir om produktet som objektet representerer er innkjøpt. | Boolean | NONS_Process.IsProcured | - | - | - | - | ✓ | ✓
|  | Milepel |  | Property | Prosjektfase eller mellomliggende milepel. Beskriver hvilket leveransekrav som prosesstatusen gjelder i forhold til. | Label | NONS_Process.Milestone | - | - | - | - | - | -
|  | MMI |  | Property | Kommuniserer objektets modenhetsgrad i beslutnings- og kvalitetssikringsprosessen, uavhengig av fase. Denne egenskapen brukes som alternativ til DesignedStatus, ConstructedStatus og OperationalStatus. | Label | NONS_Process.ProcessStatus | ✓ | ✓ | ✓ | ✓ | ✓ | ✓
|  | Fase bygget |  | Property | Fase bygget iht. definert avtalt faseplan | Label | NONS_Process.PhaseBuilt | - | - | - | - | - | -
|  | Fase revet |  | Property | Fase revet iht. definert avtalt faseplan | Label | NONS_Process.PhaseDemolished | - | - | - | - | - | -
|  | Geometri for eksisterende situasjon |  | Property | Beskriver hva grunnlagsmodellen er basert på . Eksempler kan være eldre planprosess, banedata/kabelkart, FKB/SOSI, ortofoto og scann med lav kvalitet og scann med høy kvalitet. | Label | NONS_Process.GeometryDerivedFrom | - | - | - | - | - | -
|  | Beskrivelse av geometri for eksisterende situasjon |  | Property | Beskrivende tekst. For eksempel hvem som har utført innmålinger, dato mm. | Label | NONS_Process.GeometrySource | - | - | - | - | - | -
| NONS_Reference |  |  | Group |  |  |  | - | - | - | - | - | -
|  | TFM-ID |  | Property | Sammensatt TFM-ID (kodestreng) i byggeierens foretrukne format. | Label | NONS_Reference.RefString | - | - | - | - | - | -
|  | Plasserings-ID |  | Property | Plasserings-ID (tekst). (Primær)systemets plassering. Kan være en sammensetning av en eller flere plasseringer, som tomt, bygning, avsnitt og etasje, ut fra hva som er hensiktsmessig i et driftsperspektiv. | Label | NONS_Reference.RefPriSysLoc | - | - | - | - | - | -
|  | Systemforekomst-ID |  | Property | Systemforekomst-ID (tekst). Primærsystemets samlede identifikasjon, systemforekomstens kode. Systemet som komponenten er medlem av, og som oppfyller den primære funksjonen. | Label | NONS_Reference.RefPriSysOcc | - | - | - | - | - | -
|  | Systemkomponent - systemidentifikasjon |  | Property | Systemkomponent – systemidentifikasjon (tekst). Identifikasjon av den komponenten som starter systemet. Aggregering av systemkode og nummer. Tilsvarer et objekt i modelleringsprogrammer. | Label | NONS_Reference.RefPriSysComp | - | - | - | - | - | -
|  | Systemkode |  | Property | Systemkode (tekst). Systemkode eller klasse, tre sifre som definert i veiledningen til NS 3457-7. I andre byggverk kan tabeller i de ulike delene av ISO 81346 benyttes. Brukes i definisjonen av systemobjekt (IfcSystem) og alle komponenter som er del av et system. | Label | NONS_Reference.RefPriSysClass | - | - | - | - | - | -
|  | Nummer |  | Property | Nummer (tekst eller nummer). Nummer som definerer systemet. I definisjonen av systemobjekt (IfcSystem) og alle komponenter som er del av et system. | Label | NONS_Reference.RefPriSysNo1 | - | - | - | - | - | -
|  | Undernummer |  | Property | Undernummer (tekst eller nummer). Undernummer benyttes for å skille mellom flere (under)systemer som går ut fra samme systemkomponent. Er del av samme system. | Label | NONS_Reference.RefPriSysNo2 | - | - | - | - | - | -
|  | Komponenttype-ID |  | Property | Komponenttype-ID (tekst). Komponenttypens typeidentifikasjon. Settes sammen av komponentkode, nummer innenfor gruppen og eventuelt undernummer. | Label | NONS_Reference.RefCompType | - | - | - | - | - | -
|  | Komponentkode |  | Property | Komponentkode (tekst). Kode bestående av tre bokstaver i henhold til NS 3457-8 eller IEC 81346-2:2019, tabell 3. Dette er samme egenskap som for komponentforekomst. Alle komponenter skal ha komponentkode. | Label | NONS_Reference.RefCompClass | - | - | - | - | - | -
|  | (Komponenttype)nummer |  | Property | (Komponenttype)nummer (tekst eller nummer). Komponentens typenummer innenfor klassen/gruppen. | Label | NONS_Reference.RefCompTypeNo1 | - | - | - | - | - | -
|  | (Komponenttype)undernummer |  | Property | Eventuelt (komponenttype)undernummer (tekst eller nummer). Dette er en variant av komponenttypen. | Label | NONS_Reference.RefCompTypeNo2 | - | - | - | - | - | -
|  | Komponentforekomst-ID |  | Property | Komponentforekomst-ID (tekst). Komponentforekomstens samlede ID. | Label | NONS_Reference.RefCompOcc | - | - | - | - | - | -
|  | Komponentforekomstnummer |  | Property | Komponentforekomstnummer (tekst eller nummer). Et løpenummer (kan eventuelt overstyres). | Label | NONS_Reference.RefCompOccNo | - | - | - | - | - | -
|  | Kode fra NS 3420 |  | Property | Kode fra NS 3420. Brukes etter behov av de prosjekterende, eventuelt etter avtale med prosjekteier. | Label | NONS_Reference.RefClassNS3420 | - | - | - | - | - | -
|  | Kode fra NS 3451 |  | Property | Kode fra NS 3451. Brukes etter behov av de prosjekterende, eventuelt etter avtale med prosjekteier. | Label | NONS_Reference.RefClassNS3451 | - | - | - | - | - | -
|  | Dørnummer |  | Property | Spesielt dørnummer i henhold til prosjektets eller byggeierens system. | Label | NONS_Reference.RefDoorNo | - | - | - | - | - | -
|  | Identifikator for komponenttype |  | Property | Entydig identifikasjon (generert nummer i modelleringsprogram eller database) for å synkronisere komponenttype mellom informasjonsmodell og type i databaser. Det skal avtales om synkronisering skal utføres, og om denne egenskapen eller GUID eller RefCompType skal benyttes. | Label | NONS_Reference.RefCompTypeDbSync | - | - | - | - | - | -
|  | Identifikator for komponentforekomst |  | Property | Entydig identifikasjon (generert nummer i modelleringsprogram eller database) for å synkronisere komponentforekomst mellom informasjonsmodell og databaser. Det skal avtales om synkronisering skal utføres, og om denne egenskapen eller GUID eller RefCompOcc skal benyttes. | Label | NONS_Reference.RefCompOccDbSync | - | - | - | - | - | -
|  | Eiers overordnede ID |  | Property | Eiers overordnede ID – (toppnodeidentifikator). Den identifikasjon som er nødvendig for å identifisere objektet entydig i eiers samlede dataregister når eier har flere komplekser. Koder bør være definert av eier i eiers samlede dataregister. Eier bør ta stilling til om dette skal vises innenfor en prosjektdatabase eller digital modell, eller om det bare skal vises i det samlede registeret. | Label | NONS_Reference.RefComplex | - | - | - | - | - | -
|  | Er systemkomponent |  | Property | Er systemkomponent. Identifikator som forteller at denne komponentforekomsten er en systemkomponent som definerer / starter et system. Dette er første del av en kode for systemforekomst av systemet som denne komponenten definerer / starter. | Boolean | NONS_Reference.RefSysCompOcc | - | - | - | - | - | -
|  | Funksjonelt system |  | Property | Funksjonelt system. Det funksjonelle systemets samlede identifikasjon. Byggeier bør definere hvilke slike funksjonelle systemer som skal etableres. Dette bør sees i nær sammenheng med driften av byggverket og hvordan programvarer i driftsfasen er bygget opp. | Label | NONS_Reference.RefFuncSys | - | - | - | - | - | -
|  | Sekundærsystem |  | Property | Sekundærsystem. Sekundære systemers entydige identifikasjon. En fore­komsts sekundærsystem kan være andre forekomsters primærsystem. Dvs. at identi­fikasjon har samme oppbygning og innhold som primær­system. Byggeier bør avklare krav til koding av sekundærsystemer. Dette bør sees i sammenheng med driften av byggverket og hvordan programvarer i driftsfasen er bygget opp. | Label | NONS_Reference.RefSecSysOcc | - | - | - | - | - | -
|  | Komponentens tekniske plassering |  | Property | Komponentens tekniske plassering. Entydig identifikasjon av komponent(forekomsten) eller system(forekomsten) som komponenten er plassert i, dvs. komponentforekomst-ID eller systemforekomst-ID. | Label | NONS_Reference.RefCompLocTech | - | - | - | - | - | -
|  | Komponentens romlige plassering |  | Property | Komponentens romlige plassering. Romnummer. Det avtales i prosjektet hvilket romnummer som skal benyttes. | Label | NONS_Reference.RefCompLocRoom | - | - | - | - | - | -
|  | Bygg- eller byggverksnummer |  | Property | Bygg- eller byggverksnummer i henhold til definert nedbrytningsstruktur. (Vil for de fleste modelleringsprogrammer i praksis være knyttet til en modellfil.) Hentes fra relasjon eller intern egenskap i modelleringsprogrammet og er det samme som eksporteres til IfcBuilding. Hvis modelleringsprogrammet støtter «Composition type» i IFC, tilsvarer dette normalt «ELEMENT». | Label | NONS_Reference.RefCompLocBFac | - | - | - | - | - | -
|  | Horisontal nedbrytning |  | Property | Horisontal nedbrytning. Typisk fløy, seksjon eller avsnitt i henhold til definert nedbrytningsstruktur. Hvis modelleringsprogrammet støtter «Composition type» i IFC, tilsvarer dette ofte «PARTIAL». | Label | NONS_Reference.RefCompLocHor | - | - | - | - | - | -
|  | Vertikal nedbryting |  | Property | Vertikal nedbryting. Typisk etasje i bygning. Hvis modelleringsprogrammet støtter «Composition type» i IFC, tilsvarer dette normalt «PARTIAL». Hentes fra relasjon eller intern egenskap i modelleringsprogrammet og er det samme som eksporteres til IfcBuildingStorey. | Label | NONS_Reference.RefCompLocVer | - | - | - | - | - | -
|  | Komponenten betjener |  | Property | Komponenten betjener. Lokasjon (rom) som komponenten betjener. I bygninger benyttes romnummer. Det avtales hvilke komponenter i prosjektet som fylles ut, og hvilket romnummer eller annet lokasjonsbegrep som benyttes. | Label | NONS_Reference.RefCompLocServe | - | - | - | - | - | -
|  | Spesiell funksjonell rolle |  | Property | Spesiell funksjonell rolle. Lokal rolle eller oppgave innenfor ett system eller én sammensatt komponent. Benyttes i standardiserte skjemaer og beskrivelser og i komponentene for å knytte disse til rollen på skjemaet. Bruk vil normalt være opp til de prosjekterende og driftsorganisasjonen og avtales i prosjekt. Benyttes for å kunne hente ut spesialisert informasjon, for eksempel fra følere i en spesiell posisjon. | Label | NONS_Reference.RefCompRole | - | - | - | - | - | -
|  | Standardsystem eller systemtype |  | Property | Standardsystem eller systemtype. Kobling til det standardsystemet som det aktuelle systemet er en forekomst av (kopiert eller avledet fra), og hvilket standard systemskjema det er dokumentert i. Bruk vil normalt være opp til de prosjekterende og driftsorganisasjonen og avtales i prosjekt. | Label | NONS_Reference.RefSysType | - | - | - | - | - | -
|  | Standardkomponent |  | Property | Standardkomponent. Kobling til den standardkomponenten (standardprodukt) i byggherrens driftssystem som den aktuelle komponenten er kopiert eller avledet fra. Kun aktuelt der byggeier ønsker standardisert bruk av komponenter (og produkter) på tvers av prosjekter. | Label | NONS_Reference.RefCompStd | - | - | - | - | - | -
| NONS_ReqTriggers |  |  | Group | Kommuniserer at objektet skal tilkobles et annet fag. |  |  | - | - | - | - | - | -
|  | Har VVS-tilkobling |  | Property | Kommuniserer at objektet skal tilkobles rør (TRUE/FALSE). | Boolean | NONS_ReqTriggers.HasPlumbingConnection | - | - | - | - | - | -
|  | Har mekanisk tilkobling |  | Property | Kommuniserer at objektet skal tilkobles luftbehandling, kjøling og/eller oppvarming (TRUE/FALSE). | Boolean | NONS_ReqTriggers.HasMechanicalConnection | - | - | - | - | - | -
|  | Har byggekontrolltilkobling |  | Property | Kommuniserer at objektet skal tilkobles automasjon (TRUE/FALSE). | Boolean | NONS_ReqTriggers.HasBuildingControlConnection | - | - | - | - | - | -
|  | Har datatilkobling |  | Property | Kommuniserer at objektet skal tilkobles data (TRUE/FALSE). | Boolean | NONS_ReqTriggers.HasDataConnection | - | - | - | - | - | -
|  | Har elektrisk tilkobling |  | Property | Kommuniserer at objektet skal tilkobles strøm (TRUE/FALSE). | Boolean | NONS_ReqTriggers.HasElectricalConnection | - | - | - | - | - | -
|  | Har termiske krav |  | Property | Kommuniserer at rommet/sonen har krav til termiske egenskaper for (TRUE/ FALSE). | Boolean | NONS_ReqTriggers.HasThermalRequirements | - | - | - | - | - | -
| NONS_Thermal |  |  | Group | Kommuniserer krav til egenskaper for varmekonduktivitet og/eller lysfaktor. |  |  | - | - | - | - | - | -
|  | Krav til varmekonduktivit |  | Property | Varmekonduktivitet (U-verdi), oppgis i W/(m²K). | Label | NONS_Thermal.ThermalTransmittanceReq | - | - | - | - | - | -
|  | Lysfaktor (LT) |  | Property | Lysfaktor (LT). | Label | NONS_Thermal.VisibleLightTransmittanceReq | - | - | - | - | - | -
| NONS_Revision |  |  | Group | Egenskaper for revisjon |  |  | ✓ | ✓ | ✓ | ✓ | ✓ | ✓
|  | Revisjon Versjonsnummer |  | Property | Gjeldene versjon av elementet | Label | NONS_Process.VersionNumber | ✓ | ✓ | ✓ | ✓ | ✓ | ✓
|  | Beskrivelse av versjon |  | Property | Beskrivelse av endring på elementet i siste versjon. | Text | NONS_Process. VersionDescription | ✓ | ✓ | ✓ | ✓ | ✓ | ✓
|  | Versjonsdato |  | Property | Dato på gjeldende versjon | Time | NONS_Process.VersionDate | ✓ | ✓ | ✓ | ✓ | ✓ | ✓
| NOSSB_Revision |  |  | Group |  |  |  | ✓ | ✓ | ✓ | ✓ | ✓ | ✓
|  | Utført av |  | Property | Utført av | Label | NOSSB_Revision.DesignedBy | ✓ | ✓ | ✓ | ✓ | ✓ | ✓
|  | Kontrollert av |  | Property | Kontrollert av | Label | NOSSB_Revision.ControlledBy | ✓ | ✓ | ✓ | ✓ | ✓ | ✓
|  | Godkjent av |  | Property | Godkjent av | Label | NOSSB_Revision.ApprovedBy | ✓ | ✓ | ✓ | ✓ | ✓ | ✓
| NOSSB_Reference |  |  | Group |  |  |  | (✓) | (✓) | (✓) | - | (✓) | (✓)
|  | Prosesskode |  | Property | Prosesskode iht. Bane NORs eller Statens Vegvesens prosesskoder for arbeidsbeskrivelser og kostnader. | Label | NOSSB_Reference.RefClass | - | - | ✓ | - | ✓ | -
|  | Prosjektnedbrytning/områdekode |  | Property | Angir kode til styringsobjektet som objektet befinner seg i (PNS) | Label | NOSSB_Reference.RefPBS | ✓ | ✓ | ✓ | - | ✓ | ✓
|  | Objekt-ID |  | Property | Unik objekt-ID for objektet. Eksempel er Banedata-ID, NVDB kode eller tilsvarende. | Label | NOSSB_Reference.Objekt-ID | ✓ | ✓ | ✓ | - | ✓ | ✓
|  | Funksjonell Lokasjon |  | Property |  | Label | NOSSB_Reference.FunksjonellLokasjon | - | - | - | - | - | -
| NOSSB_ReqTriggers |  |  | Group | Communicates that the object must be co-designed by another discipline that adds some performance properties (e.g. acoustical or fire safety related) to the object |  |  | - | - | - | - | - | -
|  | Har akustiske krav |  | Property | Communicates the object has acoustical requirements. Activates checking of object according to NOSSB_Acoustic | Boolean | NOSSB_ReqTriggers.HasAcousticReq | - | - | - | - | - | -
|  | Har brannsikkerhetskrav |  | Property | Communicates the object has fire safety requirements. Activates checking of object according to NOSSB_Fire. Applies to elements. | Boolean | NOSSB_ReqTriggers.HasFireSafetyReq | - | - | - | - | - | -
|  | HasFireSafetySpaceReq |  | Property | Communicates the space object has fire safety requirements. Activates checking of object according to NOSSB_FireSpace. Applies to space objects. | Boolean | NOSSB_ReqTriggers.HasFireSafetySpaceReq | - | - | - | - | - | -
|  | HasFireSafetyZoneReq |  | Property | Communicates the space, spatial zone or zone object has fire safety requirements. Activates checking of object according to NOSSB_Firezone. Applies to space, spatial zone and zone objects. | Boolean | NOSSB_ReqTriggers.HasFireSafetyZoneReq | - | - | - | - | - | -
|  | Har miljøkrav |  | Property | Communicates the object has Environmental Documentation Requirements. Activates checking of object according to required RIM-properies. | Boolean | NOSSB_ReqTriggers.HasEnvironmentalReq | - | - | - | - | - | -
|  | Har sikkerhetskrav |  | Property | Security space/zone classification: A space/zone indicating that the space/zone has some kind of security requirements without further specifying them in the model (typically at an early project stage, when actual requirements are given in a separate report, as a preliminary notice for new use cases, to avoid disclosing actual requirements in the model, or to indicate a need for interdisciplinary coordination). | Boolean | NOSSB_ReqTriggers.HasSecurityReq | - | - | - | - | - | -
| Common Properties |  |  | Group |  |  |  | - | - | - | - | - | -
|  | AcousticRating |  | Property | from IFC documentation: Acoustic rating for this object. It is provided according to the national building code. It indicates the sound transmission resistance of this object by an index ratio (instead of providing full sound absorption values). | Label | Pset_CoveringCommon.AcousticRating | - | - | - | - | - | -
|  | Combustible |  | Property | from IFC documentation: Indication whether the object is made from combustible material (TRUE) or not (FALSE). | Boolean | Pset_CoveringCommon.Combustible | - | - | - | - | - | -
|  | FireRating |  | Property | from IFC documentation: Fire rating for this object. It is given according to the national fire safety classification. | Label | Pset_CoveringCommon.FireRating | - | - | - | - | - | -
|  | IsExternal |  | Property | from IFC documentation: Indication whether the element is designed for use in the exterior (TRUE) or not (FALSE). If (TRUE) it is an external element and faces the outside of the building. | Boolean | Pset_CoveringCommon.IsExternal | - | - | - | - | - | -
|  | Status |  | Property | from IFC documentation: Status of the element, predominately used in renovation or retrofitting projects. The status can be assigned to as "New" - element designed as new addition, "Existing" - element exists and remains, "Demolish" - element existed but is to be demolished, "Temporary" - element will exists only temporary (like a temporary support structure). | Label | Pset_CoveringCommon.Status | - | - | - | - | - | -
|  | SurfaceSpreadOfFlame |  | Property | from IFC documentation: Indication on how the flames spread around the surface, It is given according to the national building code that governs the fire behaviour for materials. | Label | Pset_CoveringCommon.SurfaceSpreadOfFlame | - | - | - | - | - | -
|  | ThermalTransmittance |  | Property | from IFC documentation: Thermal transmittance coefficient (U-Value) of an element, within the direction of the thermal flow (including all materials). | Thermal Transmittance | Pset_CoveringCommon.ThermalTransmittance | - | - | - | - | - | -
| Pset_CoveringCommon |  |  | Group | from IFC documentation: Flammability Rating for this object. It is given according to the national building code that governs the rating of flammability for materials. |  | Pset_CoveringCommon | - | - | - | - | - | -
|  | Finish |  | Property | from IFC documentation: Description of the (surface) finish of the object for informational purposes. | Text | Pset_CoveringCommon.Finish | - | - | - | - | - | -
|  | FlammabilityRating |  | Property | from IFC documentation: Flammability Rating for this object. It is given according to the national building code that governs the rating of flammability for materials. | Label | Pset_CoveringCommon.FlammabilityRating | - | - | - | - | - | -
|  | FragilityRating |  | Property | from IFC documentation: Indication on the fragility of the covering (e.g., under fire conditions). It is given according to the national building code that might provide a classification for fragility. | Label | Pset_CoveringCommon.FragilityRating | - | - | - | - | - | -
| Pset_InstallationOccurrence |  |  | Group | from IFC documentation: Date on which the element is installed. |  | Pset_InstallationOccurrence | - | - | - | - | - | -
|  | AcceptanceDate |  | Property | from IFC documentation: Date on which the element is accepted by the manager or administrator. | Label | Pset_InstallationOccurrence.AcceptanceDate | - | - | - | - | - | -
|  | InstallationDate |  | Property | from IFC documentation: Date on which the element is installed. | Label | Pset_InstallationOccurrence.InstallationDate | - | - | - | - | - | -
|  | PutIntoOperationDate |  | Property | from IFC documentation: Date on which the element is put into operation. | Label | Pset_InstallationOccurrence.PutIntoOperationDate | - | - | - | - | - | -
| Pset_ManufacturerOccurrence |  |  | Group | from IFC documentation: The date that the manufactured item was purchased. |  | Pset_ManufacturerOccurrence | - | - | - | - | - | -
|  | AcquisitionDate |  | Property | from IFC documentation: The date that the manufactured item was purchased. | Label | Pset_ManufacturerOccurrence.AcquisitionDate | - | - | - | - | - | -
|  | AssemblyPlace |  | Property | from IFC documentation: Enumeration defining where the assembly is intended to take place, either in a factory, other offsite location or on the building site. | Label | Pset_ManufacturerOccurrence.AssemblyPlace | - | - | - | - | - | -
|  |  | FACTORY | Value | from IFC documentation:
|  |  | NOTKNOWN | Value | from IFC documentation:
|  |  | OFFSITE | Value | from IFC documentation:
|  |  | OTHER | Value | from IFC documentation:
|  |  | SITE | Value | from IFC documentation:
|  |  | UNSET | Value | from IFC documentation:
|  | BarCode |  | Property | from IFC documentation: The identity of the bar code given to an occurrence of the product. | Identifier | Pset_ManufacturerOccurrence.BarCode | - | - | - | - | - | -
|  | BatchReference |  | Property | from IFC documentation: The identity of the batch reference from which an occurrence of a product is taken. | Identifier | Pset_ManufacturerOccurrence.BatchReference | - | - | - | - | - | -
|  | ManufacturingDate |  | Property | from IFC documentation: Date on which the element was manufactured. | Label | Pset_ManufacturerOccurrence.ManufacturingDate | - | - | - | - | - | -
|  | SerialNumber |  | Property | from IFC documentation: The manufacturer's serial number assigned to an occurrence of a product. | Identifier | Pset_ManufacturerOccurrence.SerialNumber | - | - | - | - | - | -
| Pset_ManufacturerTypeInformation |  |  | Group | from IFC documentation: Enumeration defining where the assembly is intended to take place, either in a factory, other offsite location or on the building site. |  | Pset_ManufacturerTypeInformation | - | - | - | - | - | -
|  | ArticleNumber |  | Property | from IFC documentation: Article number or reference that is be applied to a configured product according to a standard scheme for article number definition as defined by the manufacturer. It is often used as the purchasing number. | Identifier | Pset_ManufacturerTypeInformation.ArticleNumber | - | - | - | - | - | -
|  | AssemblyPlace |  | Property | from IFC documentation: Enumeration defining where the assembly is intended to take place, either in a factory, other offsite location or on the building site. | Label | Pset_ManufacturerTypeInformation.AssemblyPlace | - | - | - | - | - | -
|  |  | FACTORY | Value | from IFC documentation:
|  |  | NOTKNOWN | Value | from IFC documentation:
|  |  | OFFSITE | Value | from IFC documentation:
|  |  | OTHER | Value | from IFC documentation:
|  |  | SITE | Value | from IFC documentation:
|  |  | UNSET | Value | from IFC documentation:
|  | GlobalTradeItemNumber |  | Property | from IFC documentation: The Global Trade Item Number (GTIN) is an identifier for trade items developed by GS1 (www.gs1.org). | Identifier | Pset_ManufacturerTypeInformation.GlobalTradeItemNumber | - | - | - | - | - | -
|  | Manufacturer |  | Property | from IFC documentation: The organization that manufactured and/or assembled the item. | Label | Pset_ManufacturerTypeInformation.Manufacturer | - | - | - | - | - | -
|  | ModelLabel |  | Property | from IFC documentation: The descriptive model name of the product model (or product line) as assigned by the manufacturer of the manufactured item. | Label | Pset_ManufacturerTypeInformation.ModelLabel | - | - | - | - | - | -
|  | ModelReference |  | Property | from IFC documentation: The model number or designator of the product model (or product line) as assigned by the manufacturer of the manufactured item. | Label | Pset_ManufacturerTypeInformation.ModelReference | - | - | - | - | - | -
|  | OperationalDocument |  | Property | from IFC documentation: Manufacturer's operational document | Label | Pset_ManufacturerTypeInformation.OperationalDocument | - | - | - | - | - | -
|  | PerformanceCertificate |  | Property | from IFC documentation: Manufacturer's performance certificate | Label | Pset_ManufacturerTypeInformation.PerformanceCertificate | - | - | - | - | - | -
|  | ProductionYear |  | Property | from IFC documentation: The year of production of the manufactured item. | Label | Pset_ManufacturerTypeInformation.ProductionYear | - | - | - | - | - | -
|  | SafetyDocument |  | Property | from IFC documentation: Manufacturer's safety document | Label | Pset_ManufacturerTypeInformation.SafetyDocument | - | - | - | - | - | -
| Qto_CoveringBaseQuantities |  |  | Group | from IFC documentation: The width of the object. Only given, if the object has constant thickness (prismatic). |  | Qto_CoveringBaseQuantities | - | - | - | - | - | -
|  | GrossArea |  | Property | from IFC documentation: Gross Area of the object. Openings, recesses, projections and cut-outs are not taken into account. | Label | Qto_CoveringBaseQuantities.GrossArea | - | - | - | - | - | -
|  | NetArea |  | Property | from IFC documentation: Total net area of the object. Openings, recesses and cut-outs are taken into account by subtraction, projections by addition. | Label | Qto_CoveringBaseQuantities.NetArea | - | - | - | - | - | -
|  | Width |  | Property | from IFC documentation: The width of the object. Only given, if the object has constant thickness (prismatic). | Label | Qto_CoveringBaseQuantities.Width | - | - | - | - | - | -
Dør |  |  |  | Object | Standard dør innenfor en åpning inkludert branndører, dobbeltdører, skyvedører, mm. |  | IfcDoor.PredefinedType.DOOR | (✓) | (✓) | (✓) | (✓) | (✓) | (✓)
| Attributter |  |  | Group |  |  |  | - | - | - | - | - | -
|  | Navn |  | Property |  | Label | ifcRoot.Name | - | - | - | - | - | -
|  | Beskrivelse |  | Property |  | Text | ifcRoot.Description | - | - | - | - | - | -
|  | GUID |  | Property |  | Label | IfcRoot.GlobalID | - | - | - | - | - | -
| NONS_Process |  |  | Group | Egenskaper for prosessinformasjon. Egenskapene legges på objektforekomster i elementer. |  |  | (✓) | (✓) | (✓) | (✓) | (✓) | (✓)
|  | Postnummer |  | Property | Postnummer i beskrivelsen. | Label | NONS_Process.BoqID | - | - | ✓ | - | ✓ | -
|  | Kontraktsnummer produksjon |  | Property | Kontrakt-/entreprisenummer på utførsel/bygging. Kommuniserer hvem som er ansvarlig for utførelsen. Hvis det benyttes underentrepriser på flere nivåer i utførelsen, skal prosjektet avgjøre om nummeret skal angis laveste eller høyeste nivå eller på alle nivåene. | Label | NONS_Process.ConstructionContract | - | - | ✓ | ✓ | ✓ | ✓
|  | Kontrollsone |  | Property | Beskriver det enkelte objekts tilhørighet til kontrollsoner. Kontrollsoner er ikke et soneobjekt, men det området i modellen som man velger å kontrollere. Hvis et objekt tilhører flere kontrollsoner (for eksempel ett dekke som skal inngå i kontroll av objekter i kontrollsonene både over og under dekket), angis alle disse i samme streng atskilt med semikolon («;»). | Label | NONS_Process.ControlVolume | - | - | - | - | - | -
|  | Kontraktsnummer prosjektering |  | Property | Kontrakt-/entreprisenummer på prosjektering. Kommuniserer hvem som er ansvarlig for prosjekteringen. | Label | NONS_Process.DesignContract | ✓ | ✓ | ✓ | - | ✓ | -
|  | Utendørs |  | Property | For å kunne skille ut tekniske installasjoner som ligger utenfor bygget, brukes en egendefinert egenskap med en av de tillatte verdiene, som er True eller False. Dette gjelder for komponenter og deler av systemer som ligger utenfor bygget, og som inngår i systemet der systemkomponenten og/eller størsteparten av systemet ligger inne i bygget. | Boolean | NONS_Process.IsOutside | - | - | ✓ | ✓ | ✓ | ✓
|  | Anskaffet |  | Property | Kommuniserer at produktet som objektet representerer er innkjøpt. Selv om objektet ikke er ferdig prosjektert skal geometri og egenskaper være representative for det innkjøpte produktet. Denne kan brukes som alternativ til kode under ConstructedStatus som angir om produktet som objektet representerer er innkjøpt. | Boolean | NONS_Process.IsProcured | - | - | - | - | ✓ | ✓
|  | Milepel |  | Property | Prosjektfase eller mellomliggende milepel. Beskriver hvilket leveransekrav som prosesstatusen gjelder i forhold til. | Label | NONS_Process.Milestone | - | - | - | - | - | -
|  | MMI |  | Property | Kommuniserer objektets modenhetsgrad i beslutnings- og kvalitetssikringsprosessen, uavhengig av fase. Denne egenskapen brukes som alternativ til DesignedStatus, ConstructedStatus og OperationalStatus. | Label | NONS_Process.ProcessStatus | ✓ | ✓ | ✓ | ✓ | ✓ | ✓
|  | Fase bygget |  | Property | Fase bygget iht. definert avtalt faseplan | Label | NONS_Process.PhaseBuilt | - | - | - | - | - | -
|  | Fase revet |  | Property | Fase revet iht. definert avtalt faseplan | Label | NONS_Process.PhaseDemolished | - | - | - | - | - | -
|  | Geometri for eksisterende situasjon |  | Property | Beskriver hva grunnlagsmodellen er basert på . Eksempler kan være eldre planprosess, banedata/kabelkart, FKB/SOSI, ortofoto og scann med lav kvalitet og scann med høy kvalitet. | Label | NONS_Process.GeometryDerivedFrom | - | - | - | - | - | -
|  | Beskrivelse av geometri for eksisterende situasjon |  | Property | Beskrivende tekst. For eksempel hvem som har utført innmålinger, dato mm. | Label | NONS_Process.GeometrySource | - | - | - | - | - | -
| NONS_Reference |  |  | Group |  |  |  | - | - | - | - | - | -
|  | TFM-ID |  | Property | Sammensatt TFM-ID (kodestreng) i byggeierens foretrukne format. | Label | NONS_Reference.RefString | - | - | - | - | - | -
|  | Plasserings-ID |  | Property | Plasserings-ID (tekst). (Primær)systemets plassering. Kan være en sammensetning av en eller flere plasseringer, som tomt, bygning, avsnitt og etasje, ut fra hva som er hensiktsmessig i et driftsperspektiv. | Label | NONS_Reference.RefPriSysLoc | - | - | - | - | - | -
|  | Systemforekomst-ID |  | Property | Systemforekomst-ID (tekst). Primærsystemets samlede identifikasjon, systemforekomstens kode. Systemet som komponenten er medlem av, og som oppfyller den primære funksjonen. | Label | NONS_Reference.RefPriSysOcc | - | - | - | - | - | -
|  | Systemkomponent - systemidentifikasjon |  | Property | Systemkomponent – systemidentifikasjon (tekst). Identifikasjon av den komponenten som starter systemet. Aggregering av systemkode og nummer. Tilsvarer et objekt i modelleringsprogrammer. | Label | NONS_Reference.RefPriSysComp | - | - | - | - | - | -
|  | Systemkode |  | Property | Systemkode (tekst). Systemkode eller klasse, tre sifre som definert i veiledningen til NS 3457-7. I andre byggverk kan tabeller i de ulike delene av ISO 81346 benyttes. Brukes i definisjonen av systemobjekt (IfcSystem) og alle komponenter som er del av et system. | Label | NONS_Reference.RefPriSysClass | - | - | - | - | - | -
|  | Nummer |  | Property | Nummer (tekst eller nummer). Nummer som definerer systemet. I definisjonen av systemobjekt (IfcSystem) og alle komponenter som er del av et system. | Label | NONS_Reference.RefPriSysNo1 | - | - | - | - | - | -
|  | Undernummer |  | Property | Undernummer (tekst eller nummer). Undernummer benyttes for å skille mellom flere (under)systemer som går ut fra samme systemkomponent. Er del av samme system. | Label | NONS_Reference.RefPriSysNo2 | - | - | - | - | - | -
|  | Komponenttype-ID |  | Property | Komponenttype-ID (tekst). Komponenttypens typeidentifikasjon. Settes sammen av komponentkode, nummer innenfor gruppen og eventuelt undernummer. | Label | NONS_Reference.RefCompType | - | - | - | - | - | -
|  | Komponentkode |  | Property | Komponentkode (tekst). Kode bestående av tre bokstaver i henhold til NS 3457-8 eller IEC 81346-2:2019, tabell 3. Dette er samme egenskap som for komponentforekomst. Alle komponenter skal ha komponentkode. | Label | NONS_Reference.RefCompClass | - | - | - | - | - | -
|  | (Komponenttype)nummer |  | Property | (Komponenttype)nummer (tekst eller nummer). Komponentens typenummer innenfor klassen/gruppen. | Label | NONS_Reference.RefCompTypeNo1 | - | - | - | - | - | -
|  | (Komponenttype)undernummer |  | Property | Eventuelt (komponenttype)undernummer (tekst eller nummer). Dette er en variant av komponenttypen. | Label | NONS_Reference.RefCompTypeNo2 | - | - | - | - | - | -
|  | Komponentforekomst-ID |  | Property | Komponentforekomst-ID (tekst). Komponentforekomstens samlede ID. | Label | NONS_Reference.RefCompOcc | - | - | - | - | - | -
|  | Komponentforekomstnummer |  | Property | Komponentforekomstnummer (tekst eller nummer). Et løpenummer (kan eventuelt overstyres). | Label | NONS_Reference.RefCompOccNo | - | - | - | - | - | -
|  | Kode fra NS 3420 |  | Property | Kode fra NS 3420. Brukes etter behov av de prosjekterende, eventuelt etter avtale med prosjekteier. | Label | NONS_Reference.RefClassNS3420 | - | - | - | - | - | -
|  | Kode fra NS 3451 |  | Property | Kode fra NS 3451. Brukes etter behov av de prosjekterende, eventuelt etter avtale med prosjekteier. | Label | NONS_Reference.RefClassNS3451 | - | - | - | - | - | -
|  | Dørnummer |  | Property | Spesielt dørnummer i henhold til prosjektets eller byggeierens system. | Label | NONS_Reference.RefDoorNo | - | - | - | - | - | -
|  | Identifikator for komponenttype |  | Property | Entydig identifikasjon (generert nummer i modelleringsprogram eller database) for å synkronisere komponenttype mellom informasjonsmodell og type i databaser. Det skal avtales om synkronisering skal utføres, og om denne egenskapen eller GUID eller RefCompType skal benyttes. | Label | NONS_Reference.RefCompTypeDbSync | - | - | - | - | - | -
|  | Identifikator for komponentforekomst |  | Property | Entydig identifikasjon (generert nummer i modelleringsprogram eller database) for å synkronisere komponentforekomst mellom informasjonsmodell og databaser. Det skal avtales om synkronisering skal utføres, og om denne egenskapen eller GUID eller RefCompOcc skal benyttes. | Label | NONS_Reference.RefCompOccDbSync | - | - | - | - | - | -
|  | Eiers overordnede ID |  | Property | Eiers overordnede ID – (toppnodeidentifikator). Den identifikasjon som er nødvendig for å identifisere objektet entydig i eiers samlede dataregister når eier har flere komplekser. Koder bør være definert av eier i eiers samlede dataregister. Eier bør ta stilling til om dette skal vises innenfor en prosjektdatabase eller digital modell, eller om det bare skal vises i det samlede registeret. | Label | NONS_Reference.RefComplex | - | - | - | - | - | -
|  | Er systemkomponent |  | Property | Er systemkomponent. Identifikator som forteller at denne komponentforekomsten er en systemkomponent som definerer / starter et system. Dette er første del av en kode for systemforekomst av systemet som denne komponenten definerer / starter. | Boolean | NONS_Reference.RefSysCompOcc | - | - | - | - | - | -
|  | Funksjonelt system |  | Property | Funksjonelt system. Det funksjonelle systemets samlede identifikasjon. Byggeier bør definere hvilke slike funksjonelle systemer som skal etableres. Dette bør sees i nær sammenheng med driften av byggverket og hvordan programvarer i driftsfasen er bygget opp. | Label | NONS_Reference.RefFuncSys | - | - | - | - | - | -
|  | Sekundærsystem |  | Property | Sekundærsystem. Sekundære systemers entydige identifikasjon. En fore­komsts sekundærsystem kan være andre forekomsters primærsystem. Dvs. at identi­fikasjon har samme oppbygning og innhold som primær­system. Byggeier bør avklare krav til koding av sekundærsystemer. Dette bør sees i sammenheng med driften av byggverket og hvordan programvarer i driftsfasen er bygget opp. | Label | NONS_Reference.RefSecSysOcc | - | - | - | - | - | -
|  | Komponentens tekniske plassering |  | Property | Komponentens tekniske plassering. Entydig identifikasjon av komponent(forekomsten) eller system(forekomsten) som komponenten er plassert i, dvs. komponentforekomst-ID eller systemforekomst-ID. | Label | NONS_Reference.RefCompLocTech | - | - | - | - | - | -
|  | Komponentens romlige plassering |  | Property | Komponentens romlige plassering. Romnummer. Det avtales i prosjektet hvilket romnummer som skal benyttes. | Label | NONS_Reference.RefCompLocRoom | - | - | - | - | - | -
|  | Bygg- eller byggverksnummer |  | Property | Bygg- eller byggverksnummer i henhold til definert nedbrytningsstruktur. (Vil for de fleste modelleringsprogrammer i praksis være knyttet til en modellfil.) Hentes fra relasjon eller intern egenskap i modelleringsprogrammet og er det samme som eksporteres til IfcBuilding. Hvis modelleringsprogrammet støtter «Composition type» i IFC, tilsvarer dette normalt «ELEMENT». | Label | NONS_Reference.RefCompLocBFac | - | - | - | - | - | -
|  | Horisontal nedbrytning |  | Property | Horisontal nedbrytning. Typisk fløy, seksjon eller avsnitt i henhold til definert nedbrytningsstruktur. Hvis modelleringsprogrammet støtter «Composition type» i IFC, tilsvarer dette ofte «PARTIAL». | Label | NONS_Reference.RefCompLocHor | - | - | - | - | - | -
|  | Vertikal nedbryting |  | Property | Vertikal nedbryting. Typisk etasje i bygning. Hvis modelleringsprogrammet støtter «Composition type» i IFC, tilsvarer dette normalt «PARTIAL». Hentes fra relasjon eller intern egenskap i modelleringsprogrammet og er det samme som eksporteres til IfcBuildingStorey. | Label | NONS_Reference.RefCompLocVer | - | - | - | - | - | -
|  | Komponenten betjener |  | Property | Komponenten betjener. Lokasjon (rom) som komponenten betjener. I bygninger benyttes romnummer. Det avtales hvilke komponenter i prosjektet som fylles ut, og hvilket romnummer eller annet lokasjonsbegrep som benyttes. | Label | NONS_Reference.RefCompLocServe | - | - | - | - | - | -
|  | Spesiell funksjonell rolle |  | Property | Spesiell funksjonell rolle. Lokal rolle eller oppgave innenfor ett system eller én sammensatt komponent. Benyttes i standardiserte skjemaer og beskrivelser og i komponentene for å knytte disse til rollen på skjemaet. Bruk vil normalt være opp til de prosjekterende og driftsorganisasjonen og avtales i prosjekt. Benyttes for å kunne hente ut spesialisert informasjon, for eksempel fra følere i en spesiell posisjon. | Label | NONS_Reference.RefCompRole | - | - | - | - | - | -
|  | Standardsystem eller systemtype |  | Property | Standardsystem eller systemtype. Kobling til det standardsystemet som det aktuelle systemet er en forekomst av (kopiert eller avledet fra), og hvilket standard systemskjema det er dokumentert i. Bruk vil normalt være opp til de prosjekterende og driftsorganisasjonen og avtales i prosjekt. | Label | NONS_Reference.RefSysType | - | - | - | - | - | -
|  | Standardkomponent |  | Property | Standardkomponent. Kobling til den standardkomponenten (standardprodukt) i byggherrens driftssystem som den aktuelle komponenten er kopiert eller avledet fra. Kun aktuelt der byggeier ønsker standardisert bruk av komponenter (og produkter) på tvers av prosjekter. | Label | NONS_Reference.RefCompStd | - | - | - | - | - | -
| NONS_ReqTriggers |  |  | Group | Kommuniserer at objektet skal tilkobles et annet fag. |  |  | - | - | - | - | - | -
|  | Har VVS-tilkobling |  | Property | Kommuniserer at objektet skal tilkobles rør (TRUE/FALSE). | Boolean | NONS_ReqTriggers.HasPlumbingConnection | - | - | - | - | - | -
|  | Har mekanisk tilkobling |  | Property | Kommuniserer at objektet skal tilkobles luftbehandling, kjøling og/eller oppvarming (TRUE/FALSE). | Boolean | NONS_ReqTriggers.HasMechanicalConnection | - | - | - | - | - | -
|  | Har byggekontrolltilkobling |  | Property | Kommuniserer at objektet skal tilkobles automasjon (TRUE/FALSE). | Boolean | NONS_ReqTriggers.HasBuildingControlConnection | - | - | - | - | - | -
|  | Har datatilkobling |  | Property | Kommuniserer at objektet skal tilkobles data (TRUE/FALSE). | Boolean | NONS_ReqTriggers.HasDataConnection | - | - | - | - | - | -
|  | Har elektrisk tilkobling |  | Property | Kommuniserer at objektet skal tilkobles strøm (TRUE/FALSE). | Boolean | NONS_ReqTriggers.HasElectricalConnection | - | - | - | - | - | -
|  | Har termiske krav |  | Property | Kommuniserer at rommet/sonen har krav til termiske egenskaper for (TRUE/ FALSE). | Boolean | NONS_ReqTriggers.HasThermalRequirements | - | - | - | - | - | -
| NONS_Revision |  |  | Group | Egenskaper for revisjon |  |  | ✓ | ✓ | ✓ | ✓ | ✓ | ✓
|  | Revisjon Versjonsnummer |  | Property | Gjeldene versjon av elementet | Label | NONS_Process.VersionNumber | ✓ | ✓ | ✓ | ✓ | ✓ | ✓
|  | Beskrivelse av versjon |  | Property | Beskrivelse av endring på elementet i siste versjon. | Text | NONS_Process. VersionDescription | ✓ | ✓ | ✓ | ✓ | ✓ | ✓
|  | Versjonsdato |  | Property | Dato på gjeldende versjon | Time | NONS_Process.VersionDate | ✓ | ✓ | ✓ | ✓ | ✓ | ✓
| NOSSB_Revision |  |  | Group |  |  |  | ✓ | ✓ | ✓ | ✓ | ✓ | ✓
|  | Utført av |  | Property | Utført av | Label | NOSSB_Revision.DesignedBy | ✓ | ✓ | ✓ | ✓ | ✓ | ✓
|  | Kontrollert av |  | Property | Kontrollert av | Label | NOSSB_Revision.ControlledBy | ✓ | ✓ | ✓ | ✓ | ✓ | ✓
|  | Godkjent av |  | Property | Godkjent av | Label | NOSSB_Revision.ApprovedBy | ✓ | ✓ | ✓ | ✓ | ✓ | ✓
| NOSSB_Reference |  |  | Group |  |  |  | (✓) | (✓) | (✓) | - | (✓) | (✓)
|  | Prosesskode |  | Property | Prosesskode iht. Bane NORs eller Statens Vegvesens prosesskoder for arbeidsbeskrivelser og kostnader. | Label | NOSSB_Reference.RefClass | - | - | ✓ | - | ✓ | -
|  | Prosjektnedbrytning/områdekode |  | Property | Angir kode til styringsobjektet som objektet befinner seg i (PNS) | Label | NOSSB_Reference.RefPBS | ✓ | ✓ | ✓ | - | ✓ | ✓
|  | Objekt-ID |  | Property | Unik objekt-ID for objektet. Eksempel er Banedata-ID, NVDB kode eller tilsvarende. | Label | NOSSB_Reference.Objekt-ID | ✓ | ✓ | ✓ | - | ✓ | ✓
|  | Funksjonell Lokasjon |  | Property |  | Label | NOSSB_Reference.FunksjonellLokasjon | - | - | - | - | - | -
| NOSSB_ReqTriggers |  |  | Group | Communicates that the object must be co-designed by another discipline that adds some performance properties (e.g. acoustical or fire safety related) to the object |  |  | - | - | - | - | - | -
|  | Har akustiske krav |  | Property | Communicates the object has acoustical requirements. Activates checking of object according to NOSSB_Acoustic | Boolean | NOSSB_ReqTriggers.HasAcousticReq | - | - | - | - | - | -
|  | Har brannsikkerhetskrav |  | Property | Communicates the object has fire safety requirements. Activates checking of object according to NOSSB_Fire. Applies to elements. | Boolean | NOSSB_ReqTriggers.HasFireSafetyReq | - | - | - | - | - | -
|  | HasFireSafetySpaceReq |  | Property | Communicates the space object has fire safety requirements. Activates checking of object according to NOSSB_FireSpace. Applies to space objects. | Boolean | NOSSB_ReqTriggers.HasFireSafetySpaceReq | - | - | - | - | - | -
|  | HasFireSafetyZoneReq |  | Property | Communicates the space, spatial zone or zone object has fire safety requirements. Activates checking of object according to NOSSB_Firezone. Applies to space, spatial zone and zone objects. | Boolean | NOSSB_ReqTriggers.HasFireSafetyZoneReq | - | - | - | - | - | -
|  | Har miljøkrav |  | Property | Communicates the object has Environmental Documentation Requirements. Activates checking of object according to required RIM-properies. | Boolean | NOSSB_ReqTriggers.HasEnvironmentalReq | - | - | - | - | - | -
|  | Har sikkerhetskrav |  | Property | Security space/zone classification: A space/zone indicating that the space/zone has some kind of security requirements without further specifying them in the model (typically at an early project stage, when actual requirements are given in a separate report, as a preliminary notice for new use cases, to avoid disclosing actual requirements in the model, or to indicate a need for interdisciplinary coordination). | Boolean | NOSSB_ReqTriggers.HasSecurityReq | - | - | - | - | - | -
| Common Properties |  |  | Group |  |  |  | - | - | - | - | - | -
|  | AcousticRating |  | Property | from IFC documentation: Acoustic rating for this object. It is provided according to the national building code. It indicates the sound transmission resistance of this object by an index ratio (instead of providing full sound absorption values). | Label | Pset_DoorCommon.AcousticRating | - | - | - | - | - | -
|  | FireExit |  | Property | from IFC documentation: Indication whether this object is designed to serve as an exit in the case of fire (TRUE) or not (FALSE). | Boolean | Pset_DoorCommon.FireExit | - | - | - | - | - | -
|  | FireRating |  | Property | from IFC documentation: Fire rating for this object. It is given according to the national fire safety classification. | Label | Pset_DoorCommon.FireRating | - | - | - | - | - | -
|  | GlazingAreaFraction |  | Property | from IFC documentation: Fraction of the glazing area relative to the total area of the filling element. It shall be used, if the glazing area is not given separately for all panels within the filling element. | Ratio (positive, >0) | Pset_DoorCommon.GlazingAreaFraction | - | - | - | - | - | -
|  | HandicapAccessible |  | Property | from IFC documentation: Indication that this object is designed to be accessible by the handicapped. Set to (TRUE) if this object is rated as handicap accessible according the local building codes, otherwise (FALSE). It is giving according to the requirements of the national building code. | Boolean | Pset_DoorCommon.HandicapAccessible | - | - | - | - | - | -
|  | HasDrive |  | Property | from IFC documentation: Indication whether this object has an automatic drive to operate it (TRUE) or no drive (FALSE) | Boolean | Pset_DoorCommon.HasDrive | - | - | - | - | - | -
|  | Infiltration |  | Property | from IFC documentation: Infiltration flowrate of outside air for the filler object based on the area of the filler object at a pressure level of 50 Pascals. It shall be used, if the length of all joints is unknown. | Volumetric Flow Rate | Pset_DoorCommon.Infiltration | - | - | - | - | - | -
|  | IsExternal |  | Property | from IFC documentation: Indication whether the element is designed for use in the exterior (TRUE) or not (FALSE). If (TRUE) it is an external element and faces the outside of the building. | Boolean | Pset_DoorCommon.IsExternal | - | - | - | - | - | -
|  | MechanicalLoadRating |  | Property | from IFC documentation: Mechanical load rating for this object. It is provided according to the national building code. | Label | Pset_DoorCommon.MechanicalLoadRating | - | - | - | - | - | -
|  | SecurityRating |  | Property | from IFC documentation: Index based rating system indicating security level. It is giving according to the national building code. | Label | Pset_DoorCommon.SecurityRating | - | - | - | - | - | -
|  | SmokeStop |  | Property | from IFC documentation: Indication whether the object is designed to provide a smoke stop (TRUE) or not (FALSE). | Boolean | Pset_DoorCommon.SmokeStop | - | - | - | - | - | -
|  | Status |  | Property | from IFC documentation: Status of the element, predominately used in renovation or retrofitting projects. The status can be assigned to as "New" - element designed as new addition, "Existing" - element exists and remains, "Demolish" - element existed but is to be demolished, "Temporary" - element will exists only temporary (like a temporary support structure). | Label | Pset_DoorCommon.Status | - | - | - | - | - | -
|  | ThermalTransmittance |  | Property | from IFC documentation: Thermal transmittance coefficient (U-Value) of an element, within the direction of the thermal flow (including all materials). | Thermal Transmittance | Pset_DoorCommon.ThermalTransmittance | - | - | - | - | - | -
|  | WaterTightnessRating |  | Property | from IFC documentation: Water tightness rating for this object. It is provided according to the national building code. | Label | Pset_DoorCommon.WaterTightnessRating | - | - | - | - | - | -
|  | WindLoadRating |  | Property | from IFC documentation: Wind load resistance rating for this object. It is provided according to the national building code. | Label | Pset_DoorCommon.WindLoadRating | - | - | - | - | - | -
| Pset_DoorCommon |  |  | Group | from IFC documentation: Durability against mechanical stress. It is given according to the national code or regulation. |  | Pset_DoorCommon | - | - | - | - | - | -
|  | DurabilityRating |  | Property | from IFC documentation: Durability against mechanical stress. It is given according to the national code or regulation. | Label | Pset_DoorCommon.DurabilityRating | - | - | - | - | - | -
|  | HygrothermalRating |  | Property | from IFC documentation: Resistance against hygrothermal impact from different temperatures and humidities inside and outside. It is given according to the national code or regulation. | Label | Pset_DoorCommon.HygrothermalRating | - | - | - | - | - | -
|  | SelfClosing |  | Property | from IFC documentation: Indication whether this object is designed to close automatically after use (TRUE) or not (FALSE). | Boolean | Pset_DoorCommon.SelfClosing | - | - | - | - | - | -
| Pset_DoorWindowGlazingType |  |  | Group | from IFC documentation: Number of glass layers within the frame. E.g. "2" for double glazing. |  | Pset_DoorWindowGlazingType | - | - | - | - | - | -
|  | FillGas |  | Property | from IFC documentation: Name of the gas by which the gap between two glass layers is filled. It is given for information purposes only. | Label | Pset_DoorWindowGlazingType.FillGas | - | - | - | - | - | -
|  | GlassColour |  | Property | from IFC documentation: | Label | Pset_DoorWindowGlazingType.GlassColour | - | - | - | - | - | -
|  | GlassLayers |  | Property | from IFC documentation: Number of glass layers within the frame. E.g. "2" for double glazing. | Count | Pset_DoorWindowGlazingType.GlassLayers | - | - | - | - | - | -
|  | GlassThickness1 |  | Property | from IFC documentation: Thickness of the first (inner) glass layer. | Length (positive, >0) | Pset_DoorWindowGlazingType.GlassThickness1 | - | - | - | - | - | -
|  | GlassThickness2 |  | Property | from IFC documentation: Thickness of the second (intermediate or outer) glass layer. | Length (positive, >0) | Pset_DoorWindowGlazingType.GlassThickness2 | - | - | - | - | - | -
|  | GlassThickness3 |  | Property | from IFC documentation: Thickness of the third (outer) glass layer. | Length (positive, >0) | Pset_DoorWindowGlazingType.GlassThickness3 | - | - | - | - | - | -
|  | IsCoated |  | Property | from IFC documentation: Indication whether the glass is coated with a material (TRUE) or not (FALSE). | Boolean | Pset_DoorWindowGlazingType.IsCoated | - | - | - | - | - | -
|  | IsLaminated |  | Property | from IFC documentation: Indication whether the glass is layered with other materials (TRUE) or not (FALSE). | Boolean | Pset_DoorWindowGlazingType.IsLaminated | - | - | - | - | - | -
|  | IsTempered |  | Property | from IFC documentation: Indication whether the glass is tempered (TRUE) or not (FALSE) . | Boolean | Pset_DoorWindowGlazingType.IsTempered | - | - | - | - | - | -
|  | IsWired |  | Property | from IFC documentation: Indication whether the glass includes a contained wire mesh to prevent break-in (TRUE) or not (FALSE) | Boolean | Pset_DoorWindowGlazingType.IsWired | - | - | - | - | - | -
|  | ShadingCoefficient |  | Property | from IFC documentation: (SC): The measure of the ability of a glazing to transmit solar heat, relative to that ability for 3 mm (1/8-inch) clear, double-strength, single glass. Shading coefficient is being phased out in favor of the solar heat gain coefficient (SHGC), and is approximately equal to the SHGC multiplied by 1.15. The shading coefficient is expressed as a number without units between 0 and 1. | Ratio (normalised, 0-1) | Pset_DoorWindowGlazingType.ShadingCoefficient | - | - | - | - | - | -
|  | SolarAbsorption |  | Property | from IFC documentation: (Asol) The ratio of incident solar radiation that is absorbed by a glazing system. It is the sum of the absorption distributed to the exterior (a) and to the interior (qi). Note the following equation Asol + Rsol + Tsol = 1 | Ratio (normalised, 0-1) | Pset_DoorWindowGlazingType.SolarAbsorption | - | - | - | - | - | -
|  | SolarHeatGainTransmittance |  | Property | from IFC documentation: (SHGC): The ratio of incident solar radiation that contributes to the heat gain of the interior, it is the solar radiation that directly passes (Tsol or te) plus the part of the absorbed radiation that is distributed to the interior (qi). The SHGC is referred to also as g-value (g = te + qi). | Ratio (normalised, 0-1) | Pset_DoorWindowGlazingType.SolarHeatGainTransmittance | - | - | - | - | - | -
|  | SolarReflectance |  | Property | from IFC documentation: (Rsol): The ratio of incident solar radiation that is reflected by a glazing system (also named ?e). Note the following equation Asol + Rsol + Tsol = 1 | Ratio (normalised, 0-1) | Pset_DoorWindowGlazingType.SolarReflectance | - | - | - | - | - | -
|  | SolarTransmittance |  | Property | from IFC documentation: The ratio of incident solar radiation that directly passes through a system (also named te). Note the following equation Asol + Rsol + Tsol = 1 | Ratio (normalised, 0-1) | Pset_DoorWindowGlazingType.SolarTransmittance | - | - | - | - | - | -
|  | ThermalTransmittanceSummer |  | Property | from IFC documentation: Thermal transmittance coefficient (U-Value) of a material. Summer thermal transmittance coefficient of the glazing only, often referred to as (U-value). | Thermal Transmittance | Pset_DoorWindowGlazingType.ThermalTransmittanceSummer | - | - | - | - | - | -
|  | ThermalTransmittanceWinter |  | Property | from IFC documentation: Thermal transmittance coefficient (U-Value) of a material. Winter thermal transmittance coefficient of the glazing only, often referred to as (U-value). | Thermal Transmittance | Pset_DoorWindowGlazingType.ThermalTransmittanceWinter | - | - | - | - | - | -
|  | VisibleLightReflectance |  | Property | from IFC documentation: Fraction of the visible light that is reflected by the glazing at normal incidence. It is a value without unit. | Ratio (normalised, 0-1) | Pset_DoorWindowGlazingType.VisibleLightReflectance | - | - | - | - | - | -
|  | VisibleLightTransmittance |  | Property | from IFC documentation: Fraction of the visible light that passes the object at normal incidence. It is a value without unit. | Ratio (normalised, 0-1) | Pset_DoorWindowGlazingType.VisibleLightTransmittance | - | - | - | - | - | -
| Pset_InstallationOccurrence |  |  | Group | from IFC documentation: Date on which the element is installed. |  | Pset_InstallationOccurrence | - | - | - | - | - | -
|  | AcceptanceDate |  | Property | from IFC documentation: Date on which the element is accepted by the manager or administrator. | Label | Pset_InstallationOccurrence.AcceptanceDate | - | - | - | - | - | -
|  | InstallationDate |  | Property | from IFC documentation: Date on which the element is installed. | Label | Pset_InstallationOccurrence.InstallationDate | - | - | - | - | - | -
|  | PutIntoOperationDate |  | Property | from IFC documentation: Date on which the element is put into operation. | Label | Pset_InstallationOccurrence.PutIntoOperationDate | - | - | - | - | - | -
| Pset_ManufacturerOccurrence |  |  | Group | from IFC documentation: The date that the manufactured item was purchased. |  | Pset_ManufacturerOccurrence | - | - | - | - | - | -
|  | AcquisitionDate |  | Property | from IFC documentation: The date that the manufactured item was purchased. | Label | Pset_ManufacturerOccurrence.AcquisitionDate | - | - | - | - | - | -
|  | AssemblyPlace |  | Property | from IFC documentation: Enumeration defining where the assembly is intended to take place, either in a factory, other offsite location or on the building site. | Label | Pset_ManufacturerOccurrence.AssemblyPlace | - | - | - | - | - | -
|  |  | FACTORY | Value | from IFC documentation:
|  |  | NOTKNOWN | Value | from IFC documentation:
|  |  | OFFSITE | Value | from IFC documentation:
|  |  | OTHER | Value | from IFC documentation:
|  |  | SITE | Value | from IFC documentation:
|  |  | UNSET | Value | from IFC documentation:
|  | BarCode |  | Property | from IFC documentation: The identity of the bar code given to an occurrence of the product. | Identifier | Pset_ManufacturerOccurrence.BarCode | - | - | - | - | - | -
|  | BatchReference |  | Property | from IFC documentation: The identity of the batch reference from which an occurrence of a product is taken. | Identifier | Pset_ManufacturerOccurrence.BatchReference | - | - | - | - | - | -
|  | ManufacturingDate |  | Property | from IFC documentation: Date on which the element was manufactured. | Label | Pset_ManufacturerOccurrence.ManufacturingDate | - | - | - | - | - | -
|  | SerialNumber |  | Property | from IFC documentation: The manufacturer's serial number assigned to an occurrence of a product. | Identifier | Pset_ManufacturerOccurrence.SerialNumber | - | - | - | - | - | -
| Pset_ManufacturerTypeInformation |  |  | Group | from IFC documentation: Enumeration defining where the assembly is intended to take place, either in a factory, other offsite location or on the building site. |  | Pset_ManufacturerTypeInformation | - | - | - | - | - | -
|  | ArticleNumber |  | Property | from IFC documentation: Article number or reference that is be applied to a configured product according to a standard scheme for article number definition as defined by the manufacturer. It is often used as the purchasing number. | Identifier | Pset_ManufacturerTypeInformation.ArticleNumber | - | - | - | - | - | -
|  | AssemblyPlace |  | Property | from IFC documentation: Enumeration defining where the assembly is intended to take place, either in a factory, other offsite location or on the building site. | Label | Pset_ManufacturerTypeInformation.AssemblyPlace | - | - | - | - | - | -
|  |  | FACTORY | Value | from IFC documentation:
|  |  | NOTKNOWN | Value | from IFC documentation:
|  |  | OFFSITE | Value | from IFC documentation:
|  |  | OTHER | Value | from IFC documentation:
|  |  | SITE | Value | from IFC documentation:
|  |  | UNSET | Value | from IFC documentation:
|  | GlobalTradeItemNumber |  | Property | from IFC documentation: The Global Trade Item Number (GTIN) is an identifier for trade items developed by GS1 (www.gs1.org). | Identifier | Pset_ManufacturerTypeInformation.GlobalTradeItemNumber | - | - | - | - | - | -
|  | Manufacturer |  | Property | from IFC documentation: The organization that manufactured and/or assembled the item. | Label | Pset_ManufacturerTypeInformation.Manufacturer | - | - | - | - | - | -
|  | ModelLabel |  | Property | from IFC documentation: The descriptive model name of the product model (or product line) as assigned by the manufacturer of the manufactured item. | Label | Pset_ManufacturerTypeInformation.ModelLabel | - | - | - | - | - | -
|  | ModelReference |  | Property | from IFC documentation: The model number or designator of the product model (or product line) as assigned by the manufacturer of the manufactured item. | Label | Pset_ManufacturerTypeInformation.ModelReference | - | - | - | - | - | -
|  | OperationalDocument |  | Property | from IFC documentation: Manufacturer's operational document | Label | Pset_ManufacturerTypeInformation.OperationalDocument | - | - | - | - | - | -
|  | PerformanceCertificate |  | Property | from IFC documentation: Manufacturer's performance certificate | Label | Pset_ManufacturerTypeInformation.PerformanceCertificate | - | - | - | - | - | -
|  | ProductionYear |  | Property | from IFC documentation: The year of production of the manufactured item. | Label | Pset_ManufacturerTypeInformation.ProductionYear | - | - | - | - | - | -
|  | SafetyDocument |  | Property | from IFC documentation: Manufacturer's safety document | Label | Pset_ManufacturerTypeInformation.SafetyDocument | - | - | - | - | - | -
| Qto_DoorBaseQuantities |  |  | Group | from IFC documentation: Perimeter of the object. |  | Qto_DoorBaseQuantities | - | - | - | - | - | -
|  | Area |  | Property | from IFC documentation: Calculated area for the object. | Label | Qto_DoorBaseQuantities.Area | - | - | - | - | - | -
|  | Height |  | Property | from IFC documentation: Characteristic height. | Label | Qto_DoorBaseQuantities.Height | - | - | - | - | - | -
|  | Perimeter |  | Property | from IFC documentation: Perimeter of the object. | Label | Qto_DoorBaseQuantities.Perimeter | - | - | - | - | - | -
|  | Width |  | Property | from IFC documentation: The width of the object. Only given, if the object has constant thickness (prismatic). | Label | Qto_DoorBaseQuantities.Width | - | - | - | - | - | -
Geografisk Element |  |  |  | Object | Et Geografisk Element er en generalisering av alle elementer i et geografisk landskap. Det inkluderer forekomster av typiske geografiske elementer, ofte referert til som funksjoner, for eksempel trær eller terreng. |  | IfcGeographicElement | (✓) | (✓) | (✓) | (✓) | (✓) | (✓)
| Attributter |  |  | Group |  |  |  | - | - | - | - | - | -
|  | Navn |  | Property |  | Label | ifcRoot.Name | - | - | - | - | - | -
|  | Beskrivelse |  | Property |  | Text | ifcRoot.Description | - | - | - | - | - | -
|  | Forhåndsdefinert type |  | Property |  |  | [MAPPING ERROR] | - | - | - | - | - | -
|  | GUID |  | Property |  | Label | IfcRoot.GlobalID | - | - | - | - | - | -
| NONS_Process |  |  | Group | Egenskaper for prosessinformasjon. Egenskapene legges på objektforekomster i elementer. |  |  | (✓) | (✓) | (✓) | (✓) | (✓) | (✓)
|  | Postnummer |  | Property | Postnummer i beskrivelsen. | Label | NONS_Process.BoqID | - | - | ✓ | - | ✓ | -
|  | Kontraktsnummer produksjon |  | Property | Kontrakt-/entreprisenummer på utførsel/bygging. Kommuniserer hvem som er ansvarlig for utførelsen. Hvis det benyttes underentrepriser på flere nivåer i utførelsen, skal prosjektet avgjøre om nummeret skal angis laveste eller høyeste nivå eller på alle nivåene. | Label | NONS_Process.ConstructionContract | - | - | ✓ | ✓ | ✓ | ✓
|  | Kontrollsone |  | Property | Beskriver det enkelte objekts tilhørighet til kontrollsoner. Kontrollsoner er ikke et soneobjekt, men det området i modellen som man velger å kontrollere. Hvis et objekt tilhører flere kontrollsoner (for eksempel ett dekke som skal inngå i kontroll av objekter i kontrollsonene både over og under dekket), angis alle disse i samme streng atskilt med semikolon («;»). | Label | NONS_Process.ControlVolume | - | - | - | - | - | -
|  | Kontraktsnummer prosjektering |  | Property | Kontrakt-/entreprisenummer på prosjektering. Kommuniserer hvem som er ansvarlig for prosjekteringen. | Label | NONS_Process.DesignContract | ✓ | ✓ | ✓ | - | ✓ | -
|  | Utendørs |  | Property | For å kunne skille ut tekniske installasjoner som ligger utenfor bygget, brukes en egendefinert egenskap med en av de tillatte verdiene, som er True eller False. Dette gjelder for komponenter og deler av systemer som ligger utenfor bygget, og som inngår i systemet der systemkomponenten og/eller størsteparten av systemet ligger inne i bygget. | Boolean | NONS_Process.IsOutside | - | - | ✓ | ✓ | ✓ | ✓
|  | Anskaffet |  | Property | Kommuniserer at produktet som objektet representerer er innkjøpt. Selv om objektet ikke er ferdig prosjektert skal geometri og egenskaper være representative for det innkjøpte produktet. Denne kan brukes som alternativ til kode under ConstructedStatus som angir om produktet som objektet representerer er innkjøpt. | Boolean | NONS_Process.IsProcured | - | - | - | - | ✓ | ✓
|  | Milepel |  | Property | Prosjektfase eller mellomliggende milepel. Beskriver hvilket leveransekrav som prosesstatusen gjelder i forhold til. | Label | NONS_Process.Milestone | - | - | - | - | - | -
|  | MMI |  | Property | Kommuniserer objektets modenhetsgrad i beslutnings- og kvalitetssikringsprosessen, uavhengig av fase. Denne egenskapen brukes som alternativ til DesignedStatus, ConstructedStatus og OperationalStatus. | Label | NONS_Process.ProcessStatus | ✓ | ✓ | ✓ | ✓ | ✓ | ✓
|  | Fase bygget |  | Property | Fase bygget iht. definert avtalt faseplan | Label | NONS_Process.PhaseBuilt | - | - | - | - | - | -
|  | Fase revet |  | Property | Fase revet iht. definert avtalt faseplan | Label | NONS_Process.PhaseDemolished | - | - | - | - | - | -
|  | Geometri for eksisterende situasjon |  | Property | Beskriver hva grunnlagsmodellen er basert på . Eksempler kan være eldre planprosess, banedata/kabelkart, FKB/SOSI, ortofoto og scann med lav kvalitet og scann med høy kvalitet. | Label | NONS_Process.GeometryDerivedFrom | - | - | - | - | - | -
|  | Beskrivelse av geometri for eksisterende situasjon |  | Property | Beskrivende tekst. For eksempel hvem som har utført innmålinger, dato mm. | Label | NONS_Process.GeometrySource | - | - | - | - | - | -
| NONS_Reference |  |  | Group |  |  |  | - | - | - | - | - | -
|  | TFM-ID |  | Property | Sammensatt TFM-ID (kodestreng) i byggeierens foretrukne format. | Label | NONS_Reference.RefString | - | - | - | - | - | -
|  | Plasserings-ID |  | Property | Plasserings-ID (tekst). (Primær)systemets plassering. Kan være en sammensetning av en eller flere plasseringer, som tomt, bygning, avsnitt og etasje, ut fra hva som er hensiktsmessig i et driftsperspektiv. | Label | NONS_Reference.RefPriSysLoc | - | - | - | - | - | -
|  | Systemforekomst-ID |  | Property | Systemforekomst-ID (tekst). Primærsystemets samlede identifikasjon, systemforekomstens kode. Systemet som komponenten er medlem av, og som oppfyller den primære funksjonen. | Label | NONS_Reference.RefPriSysOcc | - | - | - | - | - | -
|  | Systemkomponent - systemidentifikasjon |  | Property | Systemkomponent – systemidentifikasjon (tekst). Identifikasjon av den komponenten som starter systemet. Aggregering av systemkode og nummer. Tilsvarer et objekt i modelleringsprogrammer. | Label | NONS_Reference.RefPriSysComp | - | - | - | - | - | -
|  | Systemkode |  | Property | Systemkode (tekst). Systemkode eller klasse, tre sifre som definert i veiledningen til NS 3457-7. I andre byggverk kan tabeller i de ulike delene av ISO 81346 benyttes. Brukes i definisjonen av systemobjekt (IfcSystem) og alle komponenter som er del av et system. | Label | NONS_Reference.RefPriSysClass | - | - | - | - | - | -
|  | Nummer |  | Property | Nummer (tekst eller nummer). Nummer som definerer systemet. I definisjonen av systemobjekt (IfcSystem) og alle komponenter som er del av et system. | Label | NONS_Reference.RefPriSysNo1 | - | - | - | - | - | -
|  | Undernummer |  | Property | Undernummer (tekst eller nummer). Undernummer benyttes for å skille mellom flere (under)systemer som går ut fra samme systemkomponent. Er del av samme system. | Label | NONS_Reference.RefPriSysNo2 | - | - | - | - | - | -
|  | Komponenttype-ID |  | Property | Komponenttype-ID (tekst). Komponenttypens typeidentifikasjon. Settes sammen av komponentkode, nummer innenfor gruppen og eventuelt undernummer. | Label | NONS_Reference.RefCompType | - | - | - | - | - | -
|  | Komponentkode |  | Property | Komponentkode (tekst). Kode bestående av tre bokstaver i henhold til NS 3457-8 eller IEC 81346-2:2019, tabell 3. Dette er samme egenskap som for komponentforekomst. Alle komponenter skal ha komponentkode. | Label | NONS_Reference.RefCompClass | - | - | - | - | - | -
|  | (Komponenttype)nummer |  | Property | (Komponenttype)nummer (tekst eller nummer). Komponentens typenummer innenfor klassen/gruppen. | Label | NONS_Reference.RefCompTypeNo1 | - | - | - | - | - | -
|  | (Komponenttype)undernummer |  | Property | Eventuelt (komponenttype)undernummer (tekst eller nummer). Dette er en variant av komponenttypen. | Label | NONS_Reference.RefCompTypeNo2 | - | - | - | - | - | -
|  | Komponentforekomst-ID |  | Property | Komponentforekomst-ID (tekst). Komponentforekomstens samlede ID. | Label | NONS_Reference.RefCompOcc | - | - | - | - | - | -
|  | Komponentforekomstnummer |  | Property | Komponentforekomstnummer (tekst eller nummer). Et løpenummer (kan eventuelt overstyres). | Label | NONS_Reference.RefCompOccNo | - | - | - | - | - | -
|  | Kode fra NS 3420 |  | Property | Kode fra NS 3420. Brukes etter behov av de prosjekterende, eventuelt etter avtale med prosjekteier. | Label | NONS_Reference.RefClassNS3420 | - | - | - | - | - | -
|  | Kode fra NS 3451 |  | Property | Kode fra NS 3451. Brukes etter behov av de prosjekterende, eventuelt etter avtale med prosjekteier. | Label | NONS_Reference.RefClassNS3451 | - | - | - | - | - | -
|  | Dørnummer |  | Property | Spesielt dørnummer i henhold til prosjektets eller byggeierens system. | Label | NONS_Reference.RefDoorNo | - | - | - | - | - | -
|  | Identifikator for komponenttype |  | Property | Entydig identifikasjon (generert nummer i modelleringsprogram eller database) for å synkronisere komponenttype mellom informasjonsmodell og type i databaser. Det skal avtales om synkronisering skal utføres, og om denne egenskapen eller GUID eller RefCompType skal benyttes. | Label | NONS_Reference.RefCompTypeDbSync | - | - | - | - | - | -
|  | Identifikator for komponentforekomst |  | Property | Entydig identifikasjon (generert nummer i modelleringsprogram eller database) for å synkronisere komponentforekomst mellom informasjonsmodell og databaser. Det skal avtales om synkronisering skal utføres, og om denne egenskapen eller GUID eller RefCompOcc skal benyttes. | Label | NONS_Reference.RefCompOccDbSync | - | - | - | - | - | -
|  | Eiers overordnede ID |  | Property | Eiers overordnede ID – (toppnodeidentifikator). Den identifikasjon som er nødvendig for å identifisere objektet entydig i eiers samlede dataregister når eier har flere komplekser. Koder bør være definert av eier i eiers samlede dataregister. Eier bør ta stilling til om dette skal vises innenfor en prosjektdatabase eller digital modell, eller om det bare skal vises i det samlede registeret. | Label | NONS_Reference.RefComplex | - | - | - | - | - | -
|  | Er systemkomponent |  | Property | Er systemkomponent. Identifikator som forteller at denne komponentforekomsten er en systemkomponent som definerer / starter et system. Dette er første del av en kode for systemforekomst av systemet som denne komponenten definerer / starter. | Boolean | NONS_Reference.RefSysCompOcc | - | - | - | - | - | -
|  | Funksjonelt system |  | Property | Funksjonelt system. Det funksjonelle systemets samlede identifikasjon. Byggeier bør definere hvilke slike funksjonelle systemer som skal etableres. Dette bør sees i nær sammenheng med driften av byggverket og hvordan programvarer i driftsfasen er bygget opp. | Label | NONS_Reference.RefFuncSys | - | - | - | - | - | -
|  | Sekundærsystem |  | Property | Sekundærsystem. Sekundære systemers entydige identifikasjon. En fore­komsts sekundærsystem kan være andre forekomsters primærsystem. Dvs. at identi­fikasjon har samme oppbygning og innhold som primær­system. Byggeier bør avklare krav til koding av sekundærsystemer. Dette bør sees i sammenheng med driften av byggverket og hvordan programvarer i driftsfasen er bygget opp. | Label | NONS_Reference.RefSecSysOcc | - | - | - | - | - | -
|  | Komponentens tekniske plassering |  | Property | Komponentens tekniske plassering. Entydig identifikasjon av komponent(forekomsten) eller system(forekomsten) som komponenten er plassert i, dvs. komponentforekomst-ID eller systemforekomst-ID. | Label | NONS_Reference.RefCompLocTech | - | - | - | - | - | -
|  | Komponentens romlige plassering |  | Property | Komponentens romlige plassering. Romnummer. Det avtales i prosjektet hvilket romnummer som skal benyttes. | Label | NONS_Reference.RefCompLocRoom | - | - | - | - | - | -
|  | Bygg- eller byggverksnummer |  | Property | Bygg- eller byggverksnummer i henhold til definert nedbrytningsstruktur. (Vil for de fleste modelleringsprogrammer i praksis være knyttet til en modellfil.) Hentes fra relasjon eller intern egenskap i modelleringsprogrammet og er det samme som eksporteres til IfcBuilding. Hvis modelleringsprogrammet støtter «Composition type» i IFC, tilsvarer dette normalt «ELEMENT». | Label | NONS_Reference.RefCompLocBFac | - | - | - | - | - | -
|  | Horisontal nedbrytning |  | Property | Horisontal nedbrytning. Typisk fløy, seksjon eller avsnitt i henhold til definert nedbrytningsstruktur. Hvis modelleringsprogrammet støtter «Composition type» i IFC, tilsvarer dette ofte «PARTIAL». | Label | NONS_Reference.RefCompLocHor | - | - | - | - | - | -
|  | Vertikal nedbryting |  | Property | Vertikal nedbryting. Typisk etasje i bygning. Hvis modelleringsprogrammet støtter «Composition type» i IFC, tilsvarer dette normalt «PARTIAL». Hentes fra relasjon eller intern egenskap i modelleringsprogrammet og er det samme som eksporteres til IfcBuildingStorey. | Label | NONS_Reference.RefCompLocVer | - | - | - | - | - | -
|  | Komponenten betjener |  | Property | Komponenten betjener. Lokasjon (rom) som komponenten betjener. I bygninger benyttes romnummer. Det avtales hvilke komponenter i prosjektet som fylles ut, og hvilket romnummer eller annet lokasjonsbegrep som benyttes. | Label | NONS_Reference.RefCompLocServe | - | - | - | - | - | -
|  | Spesiell funksjonell rolle |  | Property | Spesiell funksjonell rolle. Lokal rolle eller oppgave innenfor ett system eller én sammensatt komponent. Benyttes i standardiserte skjemaer og beskrivelser og i komponentene for å knytte disse til rollen på skjemaet. Bruk vil normalt være opp til de prosjekterende og driftsorganisasjonen og avtales i prosjekt. Benyttes for å kunne hente ut spesialisert informasjon, for eksempel fra følere i en spesiell posisjon. | Label | NONS_Reference.RefCompRole | - | - | - | - | - | -
|  | Standardsystem eller systemtype |  | Property | Standardsystem eller systemtype. Kobling til det standardsystemet som det aktuelle systemet er en forekomst av (kopiert eller avledet fra), og hvilket standard systemskjema det er dokumentert i. Bruk vil normalt være opp til de prosjekterende og driftsorganisasjonen og avtales i prosjekt. | Label | NONS_Reference.RefSysType | - | - | - | - | - | -
|  | Standardkomponent |  | Property | Standardkomponent. Kobling til den standardkomponenten (standardprodukt) i byggherrens driftssystem som den aktuelle komponenten er kopiert eller avledet fra. Kun aktuelt der byggeier ønsker standardisert bruk av komponenter (og produkter) på tvers av prosjekter. | Label | NONS_Reference.RefCompStd | - | - | - | - | - | -
| NONS_Revision |  |  | Group | Egenskaper for revisjon |  |  | ✓ | ✓ | ✓ | ✓ | ✓ | ✓
|  | Revisjon Versjonsnummer |  | Property | Gjeldene versjon av elementet | Label | NONS_Process.VersionNumber | ✓ | ✓ | ✓ | ✓ | ✓ | ✓
|  | Beskrivelse av versjon |  | Property | Beskrivelse av endring på elementet i siste versjon. | Text | NONS_Process. VersionDescription | ✓ | ✓ | ✓ | ✓ | ✓ | ✓
|  | Versjonsdato |  | Property | Dato på gjeldende versjon | Time | NONS_Process.VersionDate | ✓ | ✓ | ✓ | ✓ | ✓ | ✓
| NOSSB_Revision |  |  | Group |  |  |  | ✓ | ✓ | ✓ | ✓ | ✓ | ✓
|  | Utført av |  | Property | Utført av | Label | NOSSB_Revision.DesignedBy | ✓ | ✓ | ✓ | ✓ | ✓ | ✓
|  | Kontrollert av |  | Property | Kontrollert av | Label | NOSSB_Revision.ControlledBy | ✓ | ✓ | ✓ | ✓ | ✓ | ✓
|  | Godkjent av |  | Property | Godkjent av | Label | NOSSB_Revision.ApprovedBy | ✓ | ✓ | ✓ | ✓ | ✓ | ✓
| NOSSB_Reference |  |  | Group |  |  |  | (✓) | (✓) | (✓) | - | (✓) | (✓)
|  | Prosesskode |  | Property | Prosesskode iht. Bane NORs eller Statens Vegvesens prosesskoder for arbeidsbeskrivelser og kostnader. | Label | NOSSB_Reference.RefClass | - | - | ✓ | - | ✓ | -
|  | Prosjektnedbrytning/områdekode |  | Property | Angir kode til styringsobjektet som objektet befinner seg i (PNS) | Label | NOSSB_Reference.RefPBS | ✓ | ✓ | ✓ | - | ✓ | ✓
|  | Objekt-ID |  | Property | Unik objekt-ID for objektet. Eksempel er Banedata-ID, NVDB kode eller tilsvarende. | Label | NOSSB_Reference.Objekt-ID | ✓ | ✓ | ✓ | - | ✓ | ✓
|  | Funksjonell Lokasjon |  | Property |  | Label | NOSSB_Reference.FunksjonellLokasjon | - | - | - | - | - | -
| NOSSB_ReqTriggers |  |  | Group | Communicates that the object must be co-designed by another discipline that adds some performance properties (e.g. acoustical or fire safety related) to the object |  |  | - | - | - | - | - | -
|  | Har akustiske krav |  | Property | Communicates the object has acoustical requirements. Activates checking of object according to NOSSB_Acoustic | Boolean | NOSSB_ReqTriggers.HasAcousticReq | - | - | - | - | - | -
|  | Har brannsikkerhetskrav |  | Property | Communicates the object has fire safety requirements. Activates checking of object according to NOSSB_Fire. Applies to elements. | Boolean | NOSSB_ReqTriggers.HasFireSafetyReq | - | - | - | - | - | -
|  | HasFireSafetySpaceReq |  | Property | Communicates the space object has fire safety requirements. Activates checking of object according to NOSSB_FireSpace. Applies to space objects. | Boolean | NOSSB_ReqTriggers.HasFireSafetySpaceReq | - | - | - | - | - | -
|  | HasFireSafetyZoneReq |  | Property | Communicates the space, spatial zone or zone object has fire safety requirements. Activates checking of object according to NOSSB_Firezone. Applies to space, spatial zone and zone objects. | Boolean | NOSSB_ReqTriggers.HasFireSafetyZoneReq | - | - | - | - | - | -
|  | Har miljøkrav |  | Property | Communicates the object has Environmental Documentation Requirements. Activates checking of object according to required RIM-properies. | Boolean | NOSSB_ReqTriggers.HasEnvironmentalReq | - | - | - | - | - | -
|  | Har sikkerhetskrav |  | Property | Security space/zone classification: A space/zone indicating that the space/zone has some kind of security requirements without further specifying them in the model (typically at an early project stage, when actual requirements are given in a separate report, as a preliminary notice for new use cases, to avoid disclosing actual requirements in the model, or to indicate a need for interdisciplinary coordination). | Boolean | NOSSB_ReqTriggers.HasSecurityReq | - | - | - | - | - | -
Terrengoverflate |  |  |  | Object |  |  | IfcGeographicElement.PredefinedType.TERRAIN | (✓) | (✓) | (✓) | (✓) | (✓) | (✓)
| Attributter |  |  | Group |  |  |  | - | - | - | - | - | -
|  | Navn |  | Property |  | Label | ifcRoot.Name | - | - | - | - | - | -
|  | Beskrivelse |  | Property |  | Text | ifcRoot.Description | - | - | - | - | - | -
|  | GUID |  | Property |  | Label | IfcRoot.GlobalID | - | - | - | - | - | -
| NONS_Process |  |  | Group | Egenskaper for prosessinformasjon. Egenskapene legges på objektforekomster i elementer. |  |  | (✓) | (✓) | (✓) | (✓) | (✓) | (✓)
|  | Postnummer |  | Property | Postnummer i beskrivelsen. | Label | NONS_Process.BoqID | - | - | ✓ | - | ✓ | -
|  | Kontraktsnummer produksjon |  | Property | Kontrakt-/entreprisenummer på utførsel/bygging. Kommuniserer hvem som er ansvarlig for utførelsen. Hvis det benyttes underentrepriser på flere nivåer i utførelsen, skal prosjektet avgjøre om nummeret skal angis laveste eller høyeste nivå eller på alle nivåene. | Label | NONS_Process.ConstructionContract | - | - | ✓ | ✓ | ✓ | ✓
|  | Kontrollsone |  | Property | Beskriver det enkelte objekts tilhørighet til kontrollsoner. Kontrollsoner er ikke et soneobjekt, men det området i modellen som man velger å kontrollere. Hvis et objekt tilhører flere kontrollsoner (for eksempel ett dekke som skal inngå i kontroll av objekter i kontrollsonene både over og under dekket), angis alle disse i samme streng atskilt med semikolon («;»). | Label | NONS_Process.ControlVolume | - | - | - | - | - | -
|  | Kontraktsnummer prosjektering |  | Property | Kontrakt-/entreprisenummer på prosjektering. Kommuniserer hvem som er ansvarlig for prosjekteringen. | Label | NONS_Process.DesignContract | ✓ | ✓ | ✓ | - | ✓ | -
|  | Utendørs |  | Property | For å kunne skille ut tekniske installasjoner som ligger utenfor bygget, brukes en egendefinert egenskap med en av de tillatte verdiene, som er True eller False. Dette gjelder for komponenter og deler av systemer som ligger utenfor bygget, og som inngår i systemet der systemkomponenten og/eller størsteparten av systemet ligger inne i bygget. | Boolean | NONS_Process.IsOutside | - | - | ✓ | ✓ | ✓ | ✓
|  | Anskaffet |  | Property | Kommuniserer at produktet som objektet representerer er innkjøpt. Selv om objektet ikke er ferdig prosjektert skal geometri og egenskaper være representative for det innkjøpte produktet. Denne kan brukes som alternativ til kode under ConstructedStatus som angir om produktet som objektet representerer er innkjøpt. | Boolean | NONS_Process.IsProcured | - | - | - | - | ✓ | ✓
|  | Milepel |  | Property | Prosjektfase eller mellomliggende milepel. Beskriver hvilket leveransekrav som prosesstatusen gjelder i forhold til. | Label | NONS_Process.Milestone | - | - | - | - | - | -
|  | MMI |  | Property | Kommuniserer objektets modenhetsgrad i beslutnings- og kvalitetssikringsprosessen, uavhengig av fase. Denne egenskapen brukes som alternativ til DesignedStatus, ConstructedStatus og OperationalStatus. | Label | NONS_Process.ProcessStatus | ✓ | ✓ | ✓ | ✓ | ✓ | ✓
|  | Fase bygget |  | Property | Fase bygget iht. definert avtalt faseplan | Label | NONS_Process.PhaseBuilt | - | - | - | - | - | -
|  | Fase revet |  | Property | Fase revet iht. definert avtalt faseplan | Label | NONS_Process.PhaseDemolished | - | - | - | - | - | -
|  | Geometri for eksisterende situasjon |  | Property | Beskriver hva grunnlagsmodellen er basert på . Eksempler kan være eldre planprosess, banedata/kabelkart, FKB/SOSI, ortofoto og scann med lav kvalitet og scann med høy kvalitet. | Label | NONS_Process.GeometryDerivedFrom | - | - | - | - | - | -
|  | Beskrivelse av geometri for eksisterende situasjon |  | Property | Beskrivende tekst. For eksempel hvem som har utført innmålinger, dato mm. | Label | NONS_Process.GeometrySource | - | - | - | - | - | -
| NONS_Reference |  |  | Group |  |  |  | - | - | - | - | - | -
|  | TFM-ID |  | Property | Sammensatt TFM-ID (kodestreng) i byggeierens foretrukne format. | Label | NONS_Reference.RefString | - | - | - | - | - | -
|  | Plasserings-ID |  | Property | Plasserings-ID (tekst). (Primær)systemets plassering. Kan være en sammensetning av en eller flere plasseringer, som tomt, bygning, avsnitt og etasje, ut fra hva som er hensiktsmessig i et driftsperspektiv. | Label | NONS_Reference.RefPriSysLoc | - | - | - | - | - | -
|  | Systemforekomst-ID |  | Property | Systemforekomst-ID (tekst). Primærsystemets samlede identifikasjon, systemforekomstens kode. Systemet som komponenten er medlem av, og som oppfyller den primære funksjonen. | Label | NONS_Reference.RefPriSysOcc | - | - | - | - | - | -
|  | Systemkomponent - systemidentifikasjon |  | Property | Systemkomponent – systemidentifikasjon (tekst). Identifikasjon av den komponenten som starter systemet. Aggregering av systemkode og nummer. Tilsvarer et objekt i modelleringsprogrammer. | Label | NONS_Reference.RefPriSysComp | - | - | - | - | - | -
|  | Systemkode |  | Property | Systemkode (tekst). Systemkode eller klasse, tre sifre som definert i veiledningen til NS 3457-7. I andre byggverk kan tabeller i de ulike delene av ISO 81346 benyttes. Brukes i definisjonen av systemobjekt (IfcSystem) og alle komponenter som er del av et system. | Label | NONS_Reference.RefPriSysClass | - | - | - | - | - | -
|  | Nummer |  | Property | Nummer (tekst eller nummer). Nummer som definerer systemet. I definisjonen av systemobjekt (IfcSystem) og alle komponenter som er del av et system. | Label | NONS_Reference.RefPriSysNo1 | - | - | - | - | - | -
|  | Undernummer |  | Property | Undernummer (tekst eller nummer). Undernummer benyttes for å skille mellom flere (under)systemer som går ut fra samme systemkomponent. Er del av samme system. | Label | NONS_Reference.RefPriSysNo2 | - | - | - | - | - | -
|  | Komponenttype-ID |  | Property | Komponenttype-ID (tekst). Komponenttypens typeidentifikasjon. Settes sammen av komponentkode, nummer innenfor gruppen og eventuelt undernummer. | Label | NONS_Reference.RefCompType | - | - | - | - | - | -
|  | Komponentkode |  | Property | Komponentkode (tekst). Kode bestående av tre bokstaver i henhold til NS 3457-8 eller IEC 81346-2:2019, tabell 3. Dette er samme egenskap som for komponentforekomst. Alle komponenter skal ha komponentkode. | Label | NONS_Reference.RefCompClass | - | - | - | - | - | -
|  | (Komponenttype)nummer |  | Property | (Komponenttype)nummer (tekst eller nummer). Komponentens typenummer innenfor klassen/gruppen. | Label | NONS_Reference.RefCompTypeNo1 | - | - | - | - | - | -
|  | (Komponenttype)undernummer |  | Property | Eventuelt (komponenttype)undernummer (tekst eller nummer). Dette er en variant av komponenttypen. | Label | NONS_Reference.RefCompTypeNo2 | - | - | - | - | - | -
|  | Komponentforekomst-ID |  | Property | Komponentforekomst-ID (tekst). Komponentforekomstens samlede ID. | Label | NONS_Reference.RefCompOcc | - | - | - | - | - | -
|  | Komponentforekomstnummer |  | Property | Komponentforekomstnummer (tekst eller nummer). Et løpenummer (kan eventuelt overstyres). | Label | NONS_Reference.RefCompOccNo | - | - | - | - | - | -
|  | Kode fra NS 3420 |  | Property | Kode fra NS 3420. Brukes etter behov av de prosjekterende, eventuelt etter avtale med prosjekteier. | Label | NONS_Reference.RefClassNS3420 | - | - | - | - | - | -
|  | Kode fra NS 3451 |  | Property | Kode fra NS 3451. Brukes etter behov av de prosjekterende, eventuelt etter avtale med prosjekteier. | Label | NONS_Reference.RefClassNS3451 | - | - | - | - | - | -
|  | Dørnummer |  | Property | Spesielt dørnummer i henhold til prosjektets eller byggeierens system. | Label | NONS_Reference.RefDoorNo | - | - | - | - | - | -
|  | Identifikator for komponenttype |  | Property | Entydig identifikasjon (generert nummer i modelleringsprogram eller database) for å synkronisere komponenttype mellom informasjonsmodell og type i databaser. Det skal avtales om synkronisering skal utføres, og om denne egenskapen eller GUID eller RefCompType skal benyttes. | Label | NONS_Reference.RefCompTypeDbSync | - | - | - | - | - | -
|  | Identifikator for komponentforekomst |  | Property | Entydig identifikasjon (generert nummer i modelleringsprogram eller database) for å synkronisere komponentforekomst mellom informasjonsmodell og databaser. Det skal avtales om synkronisering skal utføres, og om denne egenskapen eller GUID eller RefCompOcc skal benyttes. | Label | NONS_Reference.RefCompOccDbSync | - | - | - | - | - | -
|  | Eiers overordnede ID |  | Property | Eiers overordnede ID – (toppnodeidentifikator). Den identifikasjon som er nødvendig for å identifisere objektet entydig i eiers samlede dataregister når eier har flere komplekser. Koder bør være definert av eier i eiers samlede dataregister. Eier bør ta stilling til om dette skal vises innenfor en prosjektdatabase eller digital modell, eller om det bare skal vises i det samlede registeret. | Label | NONS_Reference.RefComplex | - | - | - | - | - | -
|  | Er systemkomponent |  | Property | Er systemkomponent. Identifikator som forteller at denne komponentforekomsten er en systemkomponent som definerer / starter et system. Dette er første del av en kode for systemforekomst av systemet som denne komponenten definerer / starter. | Boolean | NONS_Reference.RefSysCompOcc | - | - | - | - | - | -
|  | Funksjonelt system |  | Property | Funksjonelt system. Det funksjonelle systemets samlede identifikasjon. Byggeier bør definere hvilke slike funksjonelle systemer som skal etableres. Dette bør sees i nær sammenheng med driften av byggverket og hvordan programvarer i driftsfasen er bygget opp. | Label | NONS_Reference.RefFuncSys | - | - | - | - | - | -
|  | Sekundærsystem |  | Property | Sekundærsystem. Sekundære systemers entydige identifikasjon. En fore­komsts sekundærsystem kan være andre forekomsters primærsystem. Dvs. at identi­fikasjon har samme oppbygning og innhold som primær­system. Byggeier bør avklare krav til koding av sekundærsystemer. Dette bør sees i sammenheng med driften av byggverket og hvordan programvarer i driftsfasen er bygget opp. | Label | NONS_Reference.RefSecSysOcc | - | - | - | - | - | -
|  | Komponentens tekniske plassering |  | Property | Komponentens tekniske plassering. Entydig identifikasjon av komponent(forekomsten) eller system(forekomsten) som komponenten er plassert i, dvs. komponentforekomst-ID eller systemforekomst-ID. | Label | NONS_Reference.RefCompLocTech | - | - | - | - | - | -
|  | Komponentens romlige plassering |  | Property | Komponentens romlige plassering. Romnummer. Det avtales i prosjektet hvilket romnummer som skal benyttes. | Label | NONS_Reference.RefCompLocRoom | - | - | - | - | - | -
|  | Bygg- eller byggverksnummer |  | Property | Bygg- eller byggverksnummer i henhold til definert nedbrytningsstruktur. (Vil for de fleste modelleringsprogrammer i praksis være knyttet til en modellfil.) Hentes fra relasjon eller intern egenskap i modelleringsprogrammet og er det samme som eksporteres til IfcBuilding. Hvis modelleringsprogrammet støtter «Composition type» i IFC, tilsvarer dette normalt «ELEMENT». | Label | NONS_Reference.RefCompLocBFac | - | - | - | - | - | -
|  | Horisontal nedbrytning |  | Property | Horisontal nedbrytning. Typisk fløy, seksjon eller avsnitt i henhold til definert nedbrytningsstruktur. Hvis modelleringsprogrammet støtter «Composition type» i IFC, tilsvarer dette ofte «PARTIAL». | Label | NONS_Reference.RefCompLocHor | - | - | - | - | - | -
|  | Vertikal nedbryting |  | Property | Vertikal nedbryting. Typisk etasje i bygning. Hvis modelleringsprogrammet støtter «Composition type» i IFC, tilsvarer dette normalt «PARTIAL». Hentes fra relasjon eller intern egenskap i modelleringsprogrammet og er det samme som eksporteres til IfcBuildingStorey. | Label | NONS_Reference.RefCompLocVer | - | - | - | - | - | -
|  | Komponenten betjener |  | Property | Komponenten betjener. Lokasjon (rom) som komponenten betjener. I bygninger benyttes romnummer. Det avtales hvilke komponenter i prosjektet som fylles ut, og hvilket romnummer eller annet lokasjonsbegrep som benyttes. | Label | NONS_Reference.RefCompLocServe | - | - | - | - | - | -
|  | Spesiell funksjonell rolle |  | Property | Spesiell funksjonell rolle. Lokal rolle eller oppgave innenfor ett system eller én sammensatt komponent. Benyttes i standardiserte skjemaer og beskrivelser og i komponentene for å knytte disse til rollen på skjemaet. Bruk vil normalt være opp til de prosjekterende og driftsorganisasjonen og avtales i prosjekt. Benyttes for å kunne hente ut spesialisert informasjon, for eksempel fra følere i en spesiell posisjon. | Label | NONS_Reference.RefCompRole | - | - | - | - | - | -
|  | Standardsystem eller systemtype |  | Property | Standardsystem eller systemtype. Kobling til det standardsystemet som det aktuelle systemet er en forekomst av (kopiert eller avledet fra), og hvilket standard systemskjema det er dokumentert i. Bruk vil normalt være opp til de prosjekterende og driftsorganisasjonen og avtales i prosjekt. | Label | NONS_Reference.RefSysType | - | - | - | - | - | -
|  | Standardkomponent |  | Property | Standardkomponent. Kobling til den standardkomponenten (standardprodukt) i byggherrens driftssystem som den aktuelle komponenten er kopiert eller avledet fra. Kun aktuelt der byggeier ønsker standardisert bruk av komponenter (og produkter) på tvers av prosjekter. | Label | NONS_Reference.RefCompStd | - | - | - | - | - | -
| NONS_Revision |  |  | Group | Egenskaper for revisjon |  |  | ✓ | ✓ | ✓ | ✓ | ✓ | ✓
|  | Revisjon Versjonsnummer |  | Property | Gjeldene versjon av elementet | Label | NONS_Process.VersionNumber | ✓ | ✓ | ✓ | ✓ | ✓ | ✓
|  | Beskrivelse av versjon |  | Property | Beskrivelse av endring på elementet i siste versjon. | Text | NONS_Process. VersionDescription | ✓ | ✓ | ✓ | ✓ | ✓ | ✓
|  | Versjonsdato |  | Property | Dato på gjeldende versjon | Time | NONS_Process.VersionDate | ✓ | ✓ | ✓ | ✓ | ✓ | ✓
| NOSSB_Revision |  |  | Group |  |  |  | ✓ | ✓ | ✓ | ✓ | ✓ | ✓
|  | Utført av |  | Property | Utført av | Label | NOSSB_Revision.DesignedBy | ✓ | ✓ | ✓ | ✓ | ✓ | ✓
|  | Kontrollert av |  | Property | Kontrollert av | Label | NOSSB_Revision.ControlledBy | ✓ | ✓ | ✓ | ✓ | ✓ | ✓
|  | Godkjent av |  | Property | Godkjent av | Label | NOSSB_Revision.ApprovedBy | ✓ | ✓ | ✓ | ✓ | ✓ | ✓
| NOSSB_Reference |  |  | Group |  |  |  | (✓) | (✓) | (✓) | - | (✓) | (✓)
|  | Prosesskode |  | Property | Prosesskode iht. Bane NORs eller Statens Vegvesens prosesskoder for arbeidsbeskrivelser og kostnader. | Label | NOSSB_Reference.RefClass | - | - | ✓ | - | ✓ | -
|  | Prosjektnedbrytning/områdekode |  | Property | Angir kode til styringsobjektet som objektet befinner seg i (PNS) | Label | NOSSB_Reference.RefPBS | ✓ | ✓ | ✓ | - | ✓ | ✓
|  | Objekt-ID |  | Property | Unik objekt-ID for objektet. Eksempel er Banedata-ID, NVDB kode eller tilsvarende. | Label | NOSSB_Reference.Objekt-ID | ✓ | ✓ | ✓ | - | ✓ | ✓
|  | Funksjonell Lokasjon |  | Property |  | Label | NOSSB_Reference.FunksjonellLokasjon | - | - | - | - | - | -
Vegetasjon |  |  |  | Object | Planteliv eller plantedekke (som et område). For eksempel trær, busker, urter, gress, bregner og moser. |  | IfcGeographicElement.PredefinedType.VEGETATION | (✓) | (✓) | (✓) | (✓) | (✓) | (✓)
| Attributter |  |  | Group |  |  |  | - | - | - | - | - | -
|  | Navn |  | Property |  | Label | ifcRoot.Name | - | - | - | - | - | -
|  | Beskrivelse |  | Property |  | Text | ifcRoot.Description | - | - | - | - | - | -
|  | GUID |  | Property |  | Label | IfcRoot.GlobalID | - | - | - | - | - | -
| NONS_Process |  |  | Group | Egenskaper for prosessinformasjon. Egenskapene legges på objektforekomster i elementer. |  |  | (✓) | (✓) | (✓) | (✓) | (✓) | (✓)
|  | Postnummer |  | Property | Postnummer i beskrivelsen. | Label | NONS_Process.BoqID | - | - | ✓ | - | ✓ | -
|  | Kontraktsnummer produksjon |  | Property | Kontrakt-/entreprisenummer på utførsel/bygging. Kommuniserer hvem som er ansvarlig for utførelsen. Hvis det benyttes underentrepriser på flere nivåer i utførelsen, skal prosjektet avgjøre om nummeret skal angis laveste eller høyeste nivå eller på alle nivåene. | Label | NONS_Process.ConstructionContract | - | - | ✓ | ✓ | ✓ | ✓
|  | Kontrollsone |  | Property | Beskriver det enkelte objekts tilhørighet til kontrollsoner. Kontrollsoner er ikke et soneobjekt, men det området i modellen som man velger å kontrollere. Hvis et objekt tilhører flere kontrollsoner (for eksempel ett dekke som skal inngå i kontroll av objekter i kontrollsonene både over og under dekket), angis alle disse i samme streng atskilt med semikolon («;»). | Label | NONS_Process.ControlVolume | - | - | - | - | - | -
|  | Kontraktsnummer prosjektering |  | Property | Kontrakt-/entreprisenummer på prosjektering. Kommuniserer hvem som er ansvarlig for prosjekteringen. | Label | NONS_Process.DesignContract | ✓ | ✓ | ✓ | - | ✓ | -
|  | Utendørs |  | Property | For å kunne skille ut tekniske installasjoner som ligger utenfor bygget, brukes en egendefinert egenskap med en av de tillatte verdiene, som er True eller False. Dette gjelder for komponenter og deler av systemer som ligger utenfor bygget, og som inngår i systemet der systemkomponenten og/eller størsteparten av systemet ligger inne i bygget. | Boolean | NONS_Process.IsOutside | - | - | ✓ | ✓ | ✓ | ✓
|  | Anskaffet |  | Property | Kommuniserer at produktet som objektet representerer er innkjøpt. Selv om objektet ikke er ferdig prosjektert skal geometri og egenskaper være representative for det innkjøpte produktet. Denne kan brukes som alternativ til kode under ConstructedStatus som angir om produktet som objektet representerer er innkjøpt. | Boolean | NONS_Process.IsProcured | - | - | - | - | ✓ | ✓
|  | Milepel |  | Property | Prosjektfase eller mellomliggende milepel. Beskriver hvilket leveransekrav som prosesstatusen gjelder i forhold til. | Label | NONS_Process.Milestone | - | - | - | - | - | -
|  | MMI |  | Property | Kommuniserer objektets modenhetsgrad i beslutnings- og kvalitetssikringsprosessen, uavhengig av fase. Denne egenskapen brukes som alternativ til DesignedStatus, ConstructedStatus og OperationalStatus. | Label | NONS_Process.ProcessStatus | ✓ | ✓ | ✓ | ✓ | ✓ | ✓
|  | Fase bygget |  | Property | Fase bygget iht. definert avtalt faseplan | Label | NONS_Process.PhaseBuilt | - | - | - | - | - | -
|  | Fase revet |  | Property | Fase revet iht. definert avtalt faseplan | Label | NONS_Process.PhaseDemolished | - | - | - | - | - | -
|  | Geometri for eksisterende situasjon |  | Property | Beskriver hva grunnlagsmodellen er basert på . Eksempler kan være eldre planprosess, banedata/kabelkart, FKB/SOSI, ortofoto og scann med lav kvalitet og scann med høy kvalitet. | Label | NONS_Process.GeometryDerivedFrom | - | - | - | - | - | -
|  | Beskrivelse av geometri for eksisterende situasjon |  | Property | Beskrivende tekst. For eksempel hvem som har utført innmålinger, dato mm. | Label | NONS_Process.GeometrySource | - | - | - | - | - | -
| NONS_Reference |  |  | Group |  |  |  | - | - | - | - | - | -
|  | TFM-ID |  | Property | Sammensatt TFM-ID (kodestreng) i byggeierens foretrukne format. | Label | NONS_Reference.RefString | - | - | - | - | - | -
|  | Plasserings-ID |  | Property | Plasserings-ID (tekst). (Primær)systemets plassering. Kan være en sammensetning av en eller flere plasseringer, som tomt, bygning, avsnitt og etasje, ut fra hva som er hensiktsmessig i et driftsperspektiv. | Label | NONS_Reference.RefPriSysLoc | - | - | - | - | - | -
|  | Systemforekomst-ID |  | Property | Systemforekomst-ID (tekst). Primærsystemets samlede identifikasjon, systemforekomstens kode. Systemet som komponenten er medlem av, og som oppfyller den primære funksjonen. | Label | NONS_Reference.RefPriSysOcc | - | - | - | - | - | -
|  | Systemkomponent - systemidentifikasjon |  | Property | Systemkomponent – systemidentifikasjon (tekst). Identifikasjon av den komponenten som starter systemet. Aggregering av systemkode og nummer. Tilsvarer et objekt i modelleringsprogrammer. | Label | NONS_Reference.RefPriSysComp | - | - | - | - | - | -
|  | Systemkode |  | Property | Systemkode (tekst). Systemkode eller klasse, tre sifre som definert i veiledningen til NS 3457-7. I andre byggverk kan tabeller i de ulike delene av ISO 81346 benyttes. Brukes i definisjonen av systemobjekt (IfcSystem) og alle komponenter som er del av et system. | Label | NONS_Reference.RefPriSysClass | - | - | - | - | - | -
|  | Nummer |  | Property | Nummer (tekst eller nummer). Nummer som definerer systemet. I definisjonen av systemobjekt (IfcSystem) og alle komponenter som er del av et system. | Label | NONS_Reference.RefPriSysNo1 | - | - | - | - | - | -
|  | Undernummer |  | Property | Undernummer (tekst eller nummer). Undernummer benyttes for å skille mellom flere (under)systemer som går ut fra samme systemkomponent. Er del av samme system. | Label | NONS_Reference.RefPriSysNo2 | - | - | - | - | - | -
|  | Komponenttype-ID |  | Property | Komponenttype-ID (tekst). Komponenttypens typeidentifikasjon. Settes sammen av komponentkode, nummer innenfor gruppen og eventuelt undernummer. | Label | NONS_Reference.RefCompType | - | - | - | - | - | -
|  | Komponentkode |  | Property | Komponentkode (tekst). Kode bestående av tre bokstaver i henhold til NS 3457-8 eller IEC 81346-2:2019, tabell 3. Dette er samme egenskap som for komponentforekomst. Alle komponenter skal ha komponentkode. | Label | NONS_Reference.RefCompClass | - | - | - | - | - | -
|  | (Komponenttype)nummer |  | Property | (Komponenttype)nummer (tekst eller nummer). Komponentens typenummer innenfor klassen/gruppen. | Label | NONS_Reference.RefCompTypeNo1 | - | - | - | - | - | -
|  | (Komponenttype)undernummer |  | Property | Eventuelt (komponenttype)undernummer (tekst eller nummer). Dette er en variant av komponenttypen. | Label | NONS_Reference.RefCompTypeNo2 | - | - | - | - | - | -
|  | Komponentforekomst-ID |  | Property | Komponentforekomst-ID (tekst). Komponentforekomstens samlede ID. | Label | NONS_Reference.RefCompOcc | - | - | - | - | - | -
|  | Komponentforekomstnummer |  | Property | Komponentforekomstnummer (tekst eller nummer). Et løpenummer (kan eventuelt overstyres). | Label | NONS_Reference.RefCompOccNo | - | - | - | - | - | -
|  | Kode fra NS 3420 |  | Property | Kode fra NS 3420. Brukes etter behov av de prosjekterende, eventuelt etter avtale med prosjekteier. | Label | NONS_Reference.RefClassNS3420 | - | - | - | - | - | -
|  | Kode fra NS 3451 |  | Property | Kode fra NS 3451. Brukes etter behov av de prosjekterende, eventuelt etter avtale med prosjekteier. | Label | NONS_Reference.RefClassNS3451 | - | - | - | - | - | -
|  | Dørnummer |  | Property | Spesielt dørnummer i henhold til prosjektets eller byggeierens system. | Label | NONS_Reference.RefDoorNo | - | - | - | - | - | -
|  | Identifikator for komponenttype |  | Property | Entydig identifikasjon (generert nummer i modelleringsprogram eller database) for å synkronisere komponenttype mellom informasjonsmodell og type i databaser. Det skal avtales om synkronisering skal utføres, og om denne egenskapen eller GUID eller RefCompType skal benyttes. | Label | NONS_Reference.RefCompTypeDbSync | - | - | - | - | - | -
|  | Identifikator for komponentforekomst |  | Property | Entydig identifikasjon (generert nummer i modelleringsprogram eller database) for å synkronisere komponentforekomst mellom informasjonsmodell og databaser. Det skal avtales om synkronisering skal utføres, og om denne egenskapen eller GUID eller RefCompOcc skal benyttes. | Label | NONS_Reference.RefCompOccDbSync | - | - | - | - | - | -
|  | Eiers overordnede ID |  | Property | Eiers overordnede ID – (toppnodeidentifikator). Den identifikasjon som er nødvendig for å identifisere objektet entydig i eiers samlede dataregister når eier har flere komplekser. Koder bør være definert av eier i eiers samlede dataregister. Eier bør ta stilling til om dette skal vises innenfor en prosjektdatabase eller digital modell, eller om det bare skal vises i det samlede registeret. | Label | NONS_Reference.RefComplex | - | - | - | - | - | -
|  | Er systemkomponent |  | Property | Er systemkomponent. Identifikator som forteller at denne komponentforekomsten er en systemkomponent som definerer / starter et system. Dette er første del av en kode for systemforekomst av systemet som denne komponenten definerer / starter. | Boolean | NONS_Reference.RefSysCompOcc | - | - | - | - | - | -
|  | Funksjonelt system |  | Property | Funksjonelt system. Det funksjonelle systemets samlede identifikasjon. Byggeier bør definere hvilke slike funksjonelle systemer som skal etableres. Dette bør sees i nær sammenheng med driften av byggverket og hvordan programvarer i driftsfasen er bygget opp. | Label | NONS_Reference.RefFuncSys | - | - | - | - | - | -
|  | Sekundærsystem |  | Property | Sekundærsystem. Sekundære systemers entydige identifikasjon. En fore­komsts sekundærsystem kan være andre forekomsters primærsystem. Dvs. at identi­fikasjon har samme oppbygning og innhold som primær­system. Byggeier bør avklare krav til koding av sekundærsystemer. Dette bør sees i sammenheng med driften av byggverket og hvordan programvarer i driftsfasen er bygget opp. | Label | NONS_Reference.RefSecSysOcc | - | - | - | - | - | -
|  | Komponentens tekniske plassering |  | Property | Komponentens tekniske plassering. Entydig identifikasjon av komponent(forekomsten) eller system(forekomsten) som komponenten er plassert i, dvs. komponentforekomst-ID eller systemforekomst-ID. | Label | NONS_Reference.RefCompLocTech | - | - | - | - | - | -
|  | Komponentens romlige plassering |  | Property | Komponentens romlige plassering. Romnummer. Det avtales i prosjektet hvilket romnummer som skal benyttes. | Label | NONS_Reference.RefCompLocRoom | - | - | - | - | - | -
|  | Bygg- eller byggverksnummer |  | Property | Bygg- eller byggverksnummer i henhold til definert nedbrytningsstruktur. (Vil for de fleste modelleringsprogrammer i praksis være knyttet til en modellfil.) Hentes fra relasjon eller intern egenskap i modelleringsprogrammet og er det samme som eksporteres til IfcBuilding. Hvis modelleringsprogrammet støtter «Composition type» i IFC, tilsvarer dette normalt «ELEMENT». | Label | NONS_Reference.RefCompLocBFac | - | - | - | - | - | -
|  | Horisontal nedbrytning |  | Property | Horisontal nedbrytning. Typisk fløy, seksjon eller avsnitt i henhold til definert nedbrytningsstruktur. Hvis modelleringsprogrammet støtter «Composition type» i IFC, tilsvarer dette ofte «PARTIAL». | Label | NONS_Reference.RefCompLocHor | - | - | - | - | - | -
|  | Vertikal nedbryting |  | Property | Vertikal nedbryting. Typisk etasje i bygning. Hvis modelleringsprogrammet støtter «Composition type» i IFC, tilsvarer dette normalt «PARTIAL». Hentes fra relasjon eller intern egenskap i modelleringsprogrammet og er det samme som eksporteres til IfcBuildingStorey. | Label | NONS_Reference.RefCompLocVer | - | - | - | - | - | -
|  | Komponenten betjener |  | Property | Komponenten betjener. Lokasjon (rom) som komponenten betjener. I bygninger benyttes romnummer. Det avtales hvilke komponenter i prosjektet som fylles ut, og hvilket romnummer eller annet lokasjonsbegrep som benyttes. | Label | NONS_Reference.RefCompLocServe | - | - | - | - | - | -
|  | Spesiell funksjonell rolle |  | Property | Spesiell funksjonell rolle. Lokal rolle eller oppgave innenfor ett system eller én sammensatt komponent. Benyttes i standardiserte skjemaer og beskrivelser og i komponentene for å knytte disse til rollen på skjemaet. Bruk vil normalt være opp til de prosjekterende og driftsorganisasjonen og avtales i prosjekt. Benyttes for å kunne hente ut spesialisert informasjon, for eksempel fra følere i en spesiell posisjon. | Label | NONS_Reference.RefCompRole | - | - | - | - | - | -
|  | Standardsystem eller systemtype |  | Property | Standardsystem eller systemtype. Kobling til det standardsystemet som det aktuelle systemet er en forekomst av (kopiert eller avledet fra), og hvilket standard systemskjema det er dokumentert i. Bruk vil normalt være opp til de prosjekterende og driftsorganisasjonen og avtales i prosjekt. | Label | NONS_Reference.RefSysType | - | - | - | - | - | -
|  | Standardkomponent |  | Property | Standardkomponent. Kobling til den standardkomponenten (standardprodukt) i byggherrens driftssystem som den aktuelle komponenten er kopiert eller avledet fra. Kun aktuelt der byggeier ønsker standardisert bruk av komponenter (og produkter) på tvers av prosjekter. | Label | NONS_Reference.RefCompStd | - | - | - | - | - | -
| NONS_Revision |  |  | Group | Egenskaper for revisjon |  |  | ✓ | ✓ | ✓ | ✓ | ✓ | ✓
|  | Revisjon Versjonsnummer |  | Property | Gjeldene versjon av elementet | Label | NONS_Process.VersionNumber | ✓ | ✓ | ✓ | ✓ | ✓ | ✓
|  | Beskrivelse av versjon |  | Property | Beskrivelse av endring på elementet i siste versjon. | Text | NONS_Process. VersionDescription | ✓ | ✓ | ✓ | ✓ | ✓ | ✓
|  | Versjonsdato |  | Property | Dato på gjeldende versjon | Time | NONS_Process.VersionDate | ✓ | ✓ | ✓ | ✓ | ✓ | ✓
| NOSSB_Revision |  |  | Group |  |  |  | ✓ | ✓ | ✓ | ✓ | ✓ | ✓
|  | Utført av |  | Property | Utført av | Label | NOSSB_Revision.DesignedBy | ✓ | ✓ | ✓ | ✓ | ✓ | ✓
|  | Kontrollert av |  | Property | Kontrollert av | Label | NOSSB_Revision.ControlledBy | ✓ | ✓ | ✓ | ✓ | ✓ | ✓
|  | Godkjent av |  | Property | Godkjent av | Label | NOSSB_Revision.ApprovedBy | ✓ | ✓ | ✓ | ✓ | ✓ | ✓
| NOSSB_Reference |  |  | Group |  |  |  | (✓) | (✓) | (✓) | - | (✓) | (✓)
|  | Prosesskode |  | Property | Prosesskode iht. Bane NORs eller Statens Vegvesens prosesskoder for arbeidsbeskrivelser og kostnader. | Label | NOSSB_Reference.RefClass | - | - | ✓ | - | ✓ | -
|  | Prosjektnedbrytning/områdekode |  | Property | Angir kode til styringsobjektet som objektet befinner seg i (PNS) | Label | NOSSB_Reference.RefPBS | ✓ | ✓ | ✓ | - | ✓ | ✓
|  | Objekt-ID |  | Property | Unik objekt-ID for objektet. Eksempel er Banedata-ID, NVDB kode eller tilsvarende. | Label | NOSSB_Reference.Objekt-ID | ✓ | ✓ | ✓ | - | ✓ | ✓
|  | Funksjonell Lokasjon |  | Property |  | Label | NOSSB_Reference.FunksjonellLokasjon | - | - | - | - | - | -
| NOSSB_ReqTriggers |  |  | Group | Communicates that the object must be co-designed by another discipline that adds some performance properties (e.g. acoustical or fire safety related) to the object |  |  | - | - | - | - | - | -
|  | Har akustiske krav |  | Property | Communicates the object has acoustical requirements. Activates checking of object according to NOSSB_Acoustic | Boolean | NOSSB_ReqTriggers.HasAcousticReq | - | - | - | - | - | -
|  | Har brannsikkerhetskrav |  | Property | Communicates the object has fire safety requirements. Activates checking of object according to NOSSB_Fire. Applies to elements. | Boolean | NOSSB_ReqTriggers.HasFireSafetyReq | - | - | - | - | - | -
|  | HasFireSafetySpaceReq |  | Property | Communicates the space object has fire safety requirements. Activates checking of object according to NOSSB_FireSpace. Applies to space objects. | Boolean | NOSSB_ReqTriggers.HasFireSafetySpaceReq | - | - | - | - | - | -
|  | HasFireSafetyZoneReq |  | Property | Communicates the space, spatial zone or zone object has fire safety requirements. Activates checking of object according to NOSSB_Firezone. Applies to space, spatial zone and zone objects. | Boolean | NOSSB_ReqTriggers.HasFireSafetyZoneReq | - | - | - | - | - | -
|  | Har miljøkrav |  | Property | Communicates the object has Environmental Documentation Requirements. Activates checking of object according to required RIM-properies. | Boolean | NOSSB_ReqTriggers.HasEnvironmentalReq | - | - | - | - | - | -
|  | Har sikkerhetskrav |  | Property | Security space/zone classification: A space/zone indicating that the space/zone has some kind of security requirements without further specifying them in the model (typically at an early project stage, when actual requirements are given in a separate report, as a preliminary notice for new use cases, to avoid disclosing actual requirements in the model, or to indicate a need for interdisciplinary coordination). | Boolean | NOSSB_ReqTriggers.HasSecurityReq | - | - | - | - | - | -
| Pset_InstallationOccurrence |  |  | Group | from IFC documentation: Date on which the element is installed. |  | Pset_InstallationOccurrence | - | - | - | - | - | -
|  | AcceptanceDate |  | Property | from IFC documentation: Date on which the element is accepted by the manager or administrator. | Label | Pset_InstallationOccurrence.AcceptanceDate | - | - | - | - | - | -
|  | InstallationDate |  | Property | from IFC documentation: Date on which the element is installed. | Label | Pset_InstallationOccurrence.InstallationDate | - | - | - | - | - | -
|  | PutIntoOperationDate |  | Property | from IFC documentation: Date on which the element is put into operation. | Label | Pset_InstallationOccurrence.PutIntoOperationDate | - | - | - | - | - | -
| Pset_ManufacturerOccurrence |  |  | Group | from IFC documentation: The date that the manufactured item was purchased. |  | Pset_ManufacturerOccurrence | - | - | - | - | - | -
|  | AcquisitionDate |  | Property | from IFC documentation: The date that the manufactured item was purchased. | Label | Pset_ManufacturerOccurrence.AcquisitionDate | - | - | - | - | - | -
|  | AssemblyPlace |  | Property | from IFC documentation: Enumeration defining where the assembly is intended to take place, either in a factory, other offsite location or on the building site. | Label | Pset_ManufacturerOccurrence.AssemblyPlace | - | - | - | - | - | -
|  |  | FACTORY | Value | from IFC documentation:
|  |  | NOTKNOWN | Value | from IFC documentation:
|  |  | OFFSITE | Value | from IFC documentation:
|  |  | OTHER | Value | from IFC documentation:
|  |  | SITE | Value | from IFC documentation:
|  |  | UNSET | Value | from IFC documentation:
|  | BarCode |  | Property | from IFC documentation: The identity of the bar code given to an occurrence of the product. | Identifier | Pset_ManufacturerOccurrence.BarCode | - | - | - | - | - | -
|  | BatchReference |  | Property | from IFC documentation: The identity of the batch reference from which an occurrence of a product is taken. | Identifier | Pset_ManufacturerOccurrence.BatchReference | - | - | - | - | - | -
|  | ManufacturingDate |  | Property | from IFC documentation: Date on which the element was manufactured. | Label | Pset_ManufacturerOccurrence.ManufacturingDate | - | - | - | - | - | -
|  | SerialNumber |  | Property | from IFC documentation: The manufacturer's serial number assigned to an occurrence of a product. | Identifier | Pset_ManufacturerOccurrence.SerialNumber | - | - | - | - | - | -
| Pset_ManufacturerTypeInformation |  |  | Group | from IFC documentation: Enumeration defining where the assembly is intended to take place, either in a factory, other offsite location or on the building site. |  | Pset_ManufacturerTypeInformation | - | - | - | - | - | -
|  | ArticleNumber |  | Property | from IFC documentation: Article number or reference that is be applied to a configured product according to a standard scheme for article number definition as defined by the manufacturer. It is often used as the purchasing number. | Identifier | Pset_ManufacturerTypeInformation.ArticleNumber | - | - | - | - | - | -
|  | AssemblyPlace |  | Property | from IFC documentation: Enumeration defining where the assembly is intended to take place, either in a factory, other offsite location or on the building site. | Label | Pset_ManufacturerTypeInformation.AssemblyPlace | - | - | - | - | - | -
|  |  | FACTORY | Value | from IFC documentation:
|  |  | NOTKNOWN | Value | from IFC documentation:
|  |  | OFFSITE | Value | from IFC documentation:
|  |  | OTHER | Value | from IFC documentation:
|  |  | SITE | Value | from IFC documentation:
|  |  | UNSET | Value | from IFC documentation:
|  | GlobalTradeItemNumber |  | Property | from IFC documentation: The Global Trade Item Number (GTIN) is an identifier for trade items developed by GS1 (www.gs1.org). | Identifier | Pset_ManufacturerTypeInformation.GlobalTradeItemNumber | - | - | - | - | - | -
|  | Manufacturer |  | Property | from IFC documentation: The organization that manufactured and/or assembled the item. | Label | Pset_ManufacturerTypeInformation.Manufacturer | - | - | - | - | - | -
|  | ModelLabel |  | Property | from IFC documentation: The descriptive model name of the product model (or product line) as assigned by the manufacturer of the manufactured item. | Label | Pset_ManufacturerTypeInformation.ModelLabel | - | - | - | - | - | -
|  | ModelReference |  | Property | from IFC documentation: The model number or designator of the product model (or product line) as assigned by the manufacturer of the manufactured item. | Label | Pset_ManufacturerTypeInformation.ModelReference | - | - | - | - | - | -
|  | OperationalDocument |  | Property | from IFC documentation: Manufacturer's operational document | Label | Pset_ManufacturerTypeInformation.OperationalDocument | - | - | - | - | - | -
|  | PerformanceCertificate |  | Property | from IFC documentation: Manufacturer's performance certificate | Label | Pset_ManufacturerTypeInformation.PerformanceCertificate | - | - | - | - | - | -
|  | ProductionYear |  | Property | from IFC documentation: The year of production of the manufactured item. | Label | Pset_ManufacturerTypeInformation.ProductionYear | - | - | - | - | - | -
|  | SafetyDocument |  | Property | from IFC documentation: Manufacturer's safety document | Label | Pset_ManufacturerTypeInformation.SafetyDocument | - | - | - | - | - | -
| Pset_VegetationCommon |  |  | Group | from IFC documentation: Formal scientific name conforming to the International Code of Nomenclature for algae, fungi, and plants (ICN) |  | Pset_VegetationCommon | - | - | - | - | - | -
|  | BotanicalName |  | Property | from IFC documentation: Formal scientific name conforming to the International Code of Nomenclature for algae, fungi, and plants (ICN) | Label | Pset_VegetationCommon.BotanicalName | - | - | - | - | - | -
|  | LocalName |  | Property | from IFC documentation: The local name that the plant is known as. | Label | Pset_VegetationCommon.LocalName | - | - | - | - | - | -
Kantstein |  |  |  | Object | Kantstein i betong, naturstein eller annet, som avgrensning mellom forskjellige dekketyper |  | IfcKerb | (✓) | (✓) | (✓) | (✓) | (✓) | (✓)
| Attributter |  |  | Group |  |  |  | - | - | - | - | - | -
|  | Navn |  | Property |  | Label | ifcRoot.Name | - | - | - | - | - | -
|  | Beskrivelse |  | Property |  | Text | ifcRoot.Description | - | - | - | - | - | -
|  | Forhåndsdefinert type |  | Property |  |  | [MAPPING ERROR] | - | - | - | - | - | -
|  | GUID |  | Property |  | Label | IfcRoot.GlobalID | - | - | - | - | - | -
| NONS_Process |  |  | Group | Egenskaper for prosessinformasjon. Egenskapene legges på objektforekomster i elementer. |  |  | (✓) | (✓) | (✓) | (✓) | (✓) | (✓)
|  | Postnummer |  | Property | Postnummer i beskrivelsen. | Label | NONS_Process.BoqID | - | - | ✓ | - | ✓ | -
|  | Kontraktsnummer produksjon |  | Property | Kontrakt-/entreprisenummer på utførsel/bygging. Kommuniserer hvem som er ansvarlig for utførelsen. Hvis det benyttes underentrepriser på flere nivåer i utførelsen, skal prosjektet avgjøre om nummeret skal angis laveste eller høyeste nivå eller på alle nivåene. | Label | NONS_Process.ConstructionContract | - | - | ✓ | ✓ | ✓ | ✓
|  | Kontrollsone |  | Property | Beskriver det enkelte objekts tilhørighet til kontrollsoner. Kontrollsoner er ikke et soneobjekt, men det området i modellen som man velger å kontrollere. Hvis et objekt tilhører flere kontrollsoner (for eksempel ett dekke som skal inngå i kontroll av objekter i kontrollsonene både over og under dekket), angis alle disse i samme streng atskilt med semikolon («;»). | Label | NONS_Process.ControlVolume | - | - | - | - | - | -
|  | Kontraktsnummer prosjektering |  | Property | Kontrakt-/entreprisenummer på prosjektering. Kommuniserer hvem som er ansvarlig for prosjekteringen. | Label | NONS_Process.DesignContract | ✓ | ✓ | ✓ | - | ✓ | -
|  | Utendørs |  | Property | For å kunne skille ut tekniske installasjoner som ligger utenfor bygget, brukes en egendefinert egenskap med en av de tillatte verdiene, som er True eller False. Dette gjelder for komponenter og deler av systemer som ligger utenfor bygget, og som inngår i systemet der systemkomponenten og/eller størsteparten av systemet ligger inne i bygget. | Boolean | NONS_Process.IsOutside | - | - | ✓ | ✓ | ✓ | ✓
|  | Anskaffet |  | Property | Kommuniserer at produktet som objektet representerer er innkjøpt. Selv om objektet ikke er ferdig prosjektert skal geometri og egenskaper være representative for det innkjøpte produktet. Denne kan brukes som alternativ til kode under ConstructedStatus som angir om produktet som objektet representerer er innkjøpt. | Boolean | NONS_Process.IsProcured | - | - | - | - | ✓ | ✓
|  | Milepel |  | Property | Prosjektfase eller mellomliggende milepel. Beskriver hvilket leveransekrav som prosesstatusen gjelder i forhold til. | Label | NONS_Process.Milestone | - | - | - | - | - | -
|  | MMI |  | Property | Kommuniserer objektets modenhetsgrad i beslutnings- og kvalitetssikringsprosessen, uavhengig av fase. Denne egenskapen brukes som alternativ til DesignedStatus, ConstructedStatus og OperationalStatus. | Label | NONS_Process.ProcessStatus | ✓ | ✓ | ✓ | ✓ | ✓ | ✓
|  | Fase bygget |  | Property | Fase bygget iht. definert avtalt faseplan | Label | NONS_Process.PhaseBuilt | - | - | - | - | - | -
|  | Fase revet |  | Property | Fase revet iht. definert avtalt faseplan | Label | NONS_Process.PhaseDemolished | - | - | - | - | - | -
|  | Geometri for eksisterende situasjon |  | Property | Beskriver hva grunnlagsmodellen er basert på . Eksempler kan være eldre planprosess, banedata/kabelkart, FKB/SOSI, ortofoto og scann med lav kvalitet og scann med høy kvalitet. | Label | NONS_Process.GeometryDerivedFrom | - | - | - | - | - | -
|  | Beskrivelse av geometri for eksisterende situasjon |  | Property | Beskrivende tekst. For eksempel hvem som har utført innmålinger, dato mm. | Label | NONS_Process.GeometrySource | - | - | - | - | - | -
| NONS_Reference |  |  | Group |  |  |  | - | - | - | - | - | -
|  | TFM-ID |  | Property | Sammensatt TFM-ID (kodestreng) i byggeierens foretrukne format. | Label | NONS_Reference.RefString | - | - | - | - | - | -
|  | Plasserings-ID |  | Property | Plasserings-ID (tekst). (Primær)systemets plassering. Kan være en sammensetning av en eller flere plasseringer, som tomt, bygning, avsnitt og etasje, ut fra hva som er hensiktsmessig i et driftsperspektiv. | Label | NONS_Reference.RefPriSysLoc | - | - | - | - | - | -
|  | Systemforekomst-ID |  | Property | Systemforekomst-ID (tekst). Primærsystemets samlede identifikasjon, systemforekomstens kode. Systemet som komponenten er medlem av, og som oppfyller den primære funksjonen. | Label | NONS_Reference.RefPriSysOcc | - | - | - | - | - | -
|  | Systemkomponent - systemidentifikasjon |  | Property | Systemkomponent – systemidentifikasjon (tekst). Identifikasjon av den komponenten som starter systemet. Aggregering av systemkode og nummer. Tilsvarer et objekt i modelleringsprogrammer. | Label | NONS_Reference.RefPriSysComp | - | - | - | - | - | -
|  | Systemkode |  | Property | Systemkode (tekst). Systemkode eller klasse, tre sifre som definert i veiledningen til NS 3457-7. I andre byggverk kan tabeller i de ulike delene av ISO 81346 benyttes. Brukes i definisjonen av systemobjekt (IfcSystem) og alle komponenter som er del av et system. | Label | NONS_Reference.RefPriSysClass | - | - | - | - | - | -
|  | Nummer |  | Property | Nummer (tekst eller nummer). Nummer som definerer systemet. I definisjonen av systemobjekt (IfcSystem) og alle komponenter som er del av et system. | Label | NONS_Reference.RefPriSysNo1 | - | - | - | - | - | -
|  | Undernummer |  | Property | Undernummer (tekst eller nummer). Undernummer benyttes for å skille mellom flere (under)systemer som går ut fra samme systemkomponent. Er del av samme system. | Label | NONS_Reference.RefPriSysNo2 | - | - | - | - | - | -
|  | Komponenttype-ID |  | Property | Komponenttype-ID (tekst). Komponenttypens typeidentifikasjon. Settes sammen av komponentkode, nummer innenfor gruppen og eventuelt undernummer. | Label | NONS_Reference.RefCompType | - | - | - | - | - | -
|  | Komponentkode |  | Property | Komponentkode (tekst). Kode bestående av tre bokstaver i henhold til NS 3457-8 eller IEC 81346-2:2019, tabell 3. Dette er samme egenskap som for komponentforekomst. Alle komponenter skal ha komponentkode. | Label | NONS_Reference.RefCompClass | - | - | - | - | - | -
|  | (Komponenttype)nummer |  | Property | (Komponenttype)nummer (tekst eller nummer). Komponentens typenummer innenfor klassen/gruppen. | Label | NONS_Reference.RefCompTypeNo1 | - | - | - | - | - | -
|  | (Komponenttype)undernummer |  | Property | Eventuelt (komponenttype)undernummer (tekst eller nummer). Dette er en variant av komponenttypen. | Label | NONS_Reference.RefCompTypeNo2 | - | - | - | - | - | -
|  | Komponentforekomst-ID |  | Property | Komponentforekomst-ID (tekst). Komponentforekomstens samlede ID. | Label | NONS_Reference.RefCompOcc | - | - | - | - | - | -
|  | Komponentforekomstnummer |  | Property | Komponentforekomstnummer (tekst eller nummer). Et løpenummer (kan eventuelt overstyres). | Label | NONS_Reference.RefCompOccNo | - | - | - | - | - | -
|  | Kode fra NS 3420 |  | Property | Kode fra NS 3420. Brukes etter behov av de prosjekterende, eventuelt etter avtale med prosjekteier. | Label | NONS_Reference.RefClassNS3420 | - | - | - | - | - | -
|  | Kode fra NS 3451 |  | Property | Kode fra NS 3451. Brukes etter behov av de prosjekterende, eventuelt etter avtale med prosjekteier. | Label | NONS_Reference.RefClassNS3451 | - | - | - | - | - | -
|  | Dørnummer |  | Property | Spesielt dørnummer i henhold til prosjektets eller byggeierens system. | Label | NONS_Reference.RefDoorNo | - | - | - | - | - | -
|  | Identifikator for komponenttype |  | Property | Entydig identifikasjon (generert nummer i modelleringsprogram eller database) for å synkronisere komponenttype mellom informasjonsmodell og type i databaser. Det skal avtales om synkronisering skal utføres, og om denne egenskapen eller GUID eller RefCompType skal benyttes. | Label | NONS_Reference.RefCompTypeDbSync | - | - | - | - | - | -
|  | Identifikator for komponentforekomst |  | Property | Entydig identifikasjon (generert nummer i modelleringsprogram eller database) for å synkronisere komponentforekomst mellom informasjonsmodell og databaser. Det skal avtales om synkronisering skal utføres, og om denne egenskapen eller GUID eller RefCompOcc skal benyttes. | Label | NONS_Reference.RefCompOccDbSync | - | - | - | - | - | -
|  | Eiers overordnede ID |  | Property | Eiers overordnede ID – (toppnodeidentifikator). Den identifikasjon som er nødvendig for å identifisere objektet entydig i eiers samlede dataregister når eier har flere komplekser. Koder bør være definert av eier i eiers samlede dataregister. Eier bør ta stilling til om dette skal vises innenfor en prosjektdatabase eller digital modell, eller om det bare skal vises i det samlede registeret. | Label | NONS_Reference.RefComplex | - | - | - | - | - | -
|  | Er systemkomponent |  | Property | Er systemkomponent. Identifikator som forteller at denne komponentforekomsten er en systemkomponent som definerer / starter et system. Dette er første del av en kode for systemforekomst av systemet som denne komponenten definerer / starter. | Boolean | NONS_Reference.RefSysCompOcc | - | - | - | - | - | -
|  | Funksjonelt system |  | Property | Funksjonelt system. Det funksjonelle systemets samlede identifikasjon. Byggeier bør definere hvilke slike funksjonelle systemer som skal etableres. Dette bør sees i nær sammenheng med driften av byggverket og hvordan programvarer i driftsfasen er bygget opp. | Label | NONS_Reference.RefFuncSys | - | - | - | - | - | -
|  | Sekundærsystem |  | Property | Sekundærsystem. Sekundære systemers entydige identifikasjon. En fore­komsts sekundærsystem kan være andre forekomsters primærsystem. Dvs. at identi­fikasjon har samme oppbygning og innhold som primær­system. Byggeier bør avklare krav til koding av sekundærsystemer. Dette bør sees i sammenheng med driften av byggverket og hvordan programvarer i driftsfasen er bygget opp. | Label | NONS_Reference.RefSecSysOcc | - | - | - | - | - | -
|  | Komponentens tekniske plassering |  | Property | Komponentens tekniske plassering. Entydig identifikasjon av komponent(forekomsten) eller system(forekomsten) som komponenten er plassert i, dvs. komponentforekomst-ID eller systemforekomst-ID. | Label | NONS_Reference.RefCompLocTech | - | - | - | - | - | -
|  | Komponentens romlige plassering |  | Property | Komponentens romlige plassering. Romnummer. Det avtales i prosjektet hvilket romnummer som skal benyttes. | Label | NONS_Reference.RefCompLocRoom | - | - | - | - | - | -
|  | Bygg- eller byggverksnummer |  | Property | Bygg- eller byggverksnummer i henhold til definert nedbrytningsstruktur. (Vil for de fleste modelleringsprogrammer i praksis være knyttet til en modellfil.) Hentes fra relasjon eller intern egenskap i modelleringsprogrammet og er det samme som eksporteres til IfcBuilding. Hvis modelleringsprogrammet støtter «Composition type» i IFC, tilsvarer dette normalt «ELEMENT». | Label | NONS_Reference.RefCompLocBFac | - | - | - | - | - | -
|  | Horisontal nedbrytning |  | Property | Horisontal nedbrytning. Typisk fløy, seksjon eller avsnitt i henhold til definert nedbrytningsstruktur. Hvis modelleringsprogrammet støtter «Composition type» i IFC, tilsvarer dette ofte «PARTIAL». | Label | NONS_Reference.RefCompLocHor | - | - | - | - | - | -
|  | Vertikal nedbryting |  | Property | Vertikal nedbryting. Typisk etasje i bygning. Hvis modelleringsprogrammet støtter «Composition type» i IFC, tilsvarer dette normalt «PARTIAL». Hentes fra relasjon eller intern egenskap i modelleringsprogrammet og er det samme som eksporteres til IfcBuildingStorey. | Label | NONS_Reference.RefCompLocVer | - | - | - | - | - | -
|  | Komponenten betjener |  | Property | Komponenten betjener. Lokasjon (rom) som komponenten betjener. I bygninger benyttes romnummer. Det avtales hvilke komponenter i prosjektet som fylles ut, og hvilket romnummer eller annet lokasjonsbegrep som benyttes. | Label | NONS_Reference.RefCompLocServe | - | - | - | - | - | -
|  | Spesiell funksjonell rolle |  | Property | Spesiell funksjonell rolle. Lokal rolle eller oppgave innenfor ett system eller én sammensatt komponent. Benyttes i standardiserte skjemaer og beskrivelser og i komponentene for å knytte disse til rollen på skjemaet. Bruk vil normalt være opp til de prosjekterende og driftsorganisasjonen og avtales i prosjekt. Benyttes for å kunne hente ut spesialisert informasjon, for eksempel fra følere i en spesiell posisjon. | Label | NONS_Reference.RefCompRole | - | - | - | - | - | -
|  | Standardsystem eller systemtype |  | Property | Standardsystem eller systemtype. Kobling til det standardsystemet som det aktuelle systemet er en forekomst av (kopiert eller avledet fra), og hvilket standard systemskjema det er dokumentert i. Bruk vil normalt være opp til de prosjekterende og driftsorganisasjonen og avtales i prosjekt. | Label | NONS_Reference.RefSysType | - | - | - | - | - | -
|  | Standardkomponent |  | Property | Standardkomponent. Kobling til den standardkomponenten (standardprodukt) i byggherrens driftssystem som den aktuelle komponenten er kopiert eller avledet fra. Kun aktuelt der byggeier ønsker standardisert bruk av komponenter (og produkter) på tvers av prosjekter. | Label | NONS_Reference.RefCompStd | - | - | - | - | - | -
| NONS_Revision |  |  | Group | Egenskaper for revisjon |  |  | ✓ | ✓ | ✓ | ✓ | ✓ | ✓
|  | Revisjon Versjonsnummer |  | Property | Gjeldene versjon av elementet | Label | NONS_Process.VersionNumber | ✓ | ✓ | ✓ | ✓ | ✓ | ✓
|  | Beskrivelse av versjon |  | Property | Beskrivelse av endring på elementet i siste versjon. | Text | NONS_Process. VersionDescription | ✓ | ✓ | ✓ | ✓ | ✓ | ✓
|  | Versjonsdato |  | Property | Dato på gjeldende versjon | Time | NONS_Process.VersionDate | ✓ | ✓ | ✓ | ✓ | ✓ | ✓
| NOSSB_Revision |  |  | Group |  |  |  | ✓ | ✓ | ✓ | ✓ | ✓ | ✓
|  | Utført av |  | Property | Utført av | Label | NOSSB_Revision.DesignedBy | ✓ | ✓ | ✓ | ✓ | ✓ | ✓
|  | Kontrollert av |  | Property | Kontrollert av | Label | NOSSB_Revision.ControlledBy | ✓ | ✓ | ✓ | ✓ | ✓ | ✓
|  | Godkjent av |  | Property | Godkjent av | Label | NOSSB_Revision.ApprovedBy | ✓ | ✓ | ✓ | ✓ | ✓ | ✓
| NOSSB_Reference |  |  | Group |  |  |  | (✓) | (✓) | (✓) | - | (✓) | (✓)
|  | Prosesskode |  | Property | Prosesskode iht. Bane NORs eller Statens Vegvesens prosesskoder for arbeidsbeskrivelser og kostnader. | Label | NOSSB_Reference.RefClass | - | - | ✓ | - | ✓ | -
|  | Prosjektnedbrytning/områdekode |  | Property | Angir kode til styringsobjektet som objektet befinner seg i (PNS) | Label | NOSSB_Reference.RefPBS | ✓ | ✓ | ✓ | - | ✓ | ✓
|  | Objekt-ID |  | Property | Unik objekt-ID for objektet. Eksempel er Banedata-ID, NVDB kode eller tilsvarende. | Label | NOSSB_Reference.Objekt-ID | ✓ | ✓ | ✓ | - | ✓ | ✓
|  | Funksjonell Lokasjon |  | Property |  | Label | NOSSB_Reference.FunksjonellLokasjon | - | - | - | - | - | -
| NOSSB_ReqTriggers |  |  | Group | Communicates that the object must be co-designed by another discipline that adds some performance properties (e.g. acoustical or fire safety related) to the object |  |  | - | - | - | - | - | -
|  | Har akustiske krav |  | Property | Communicates the object has acoustical requirements. Activates checking of object according to NOSSB_Acoustic | Boolean | NOSSB_ReqTriggers.HasAcousticReq | - | - | - | - | - | -
|  | Har brannsikkerhetskrav |  | Property | Communicates the object has fire safety requirements. Activates checking of object according to NOSSB_Fire. Applies to elements. | Boolean | NOSSB_ReqTriggers.HasFireSafetyReq | - | - | - | - | - | -
|  | HasFireSafetySpaceReq |  | Property | Communicates the space object has fire safety requirements. Activates checking of object according to NOSSB_FireSpace. Applies to space objects. | Boolean | NOSSB_ReqTriggers.HasFireSafetySpaceReq | - | - | - | - | - | -
|  | HasFireSafetyZoneReq |  | Property | Communicates the space, spatial zone or zone object has fire safety requirements. Activates checking of object according to NOSSB_Firezone. Applies to space, spatial zone and zone objects. | Boolean | NOSSB_ReqTriggers.HasFireSafetyZoneReq | - | - | - | - | - | -
|  | Har miljøkrav |  | Property | Communicates the object has Environmental Documentation Requirements. Activates checking of object according to required RIM-properies. | Boolean | NOSSB_ReqTriggers.HasEnvironmentalReq | - | - | - | - | - | -
|  | Har sikkerhetskrav |  | Property | Security space/zone classification: A space/zone indicating that the space/zone has some kind of security requirements without further specifying them in the model (typically at an early project stage, when actual requirements are given in a separate report, as a preliminary notice for new use cases, to avoid disclosing actual requirements in the model, or to indicate a need for interdisciplinary coordination). | Boolean | NOSSB_ReqTriggers.HasSecurityReq | - | - | - | - | - | -
| Pset_InstallationOccurrence |  |  | Group | from IFC documentation: Date on which the element is installed. |  | Pset_InstallationOccurrence | - | - | - | - | - | -
|  | AcceptanceDate |  | Property | from IFC documentation: Date on which the element is accepted by the manager or administrator. | Label | Pset_InstallationOccurrence.AcceptanceDate | - | - | - | - | - | -
|  | InstallationDate |  | Property | from IFC documentation: Date on which the element is installed. | Label | Pset_InstallationOccurrence.InstallationDate | - | - | - | - | - | -
|  | PutIntoOperationDate |  | Property | from IFC documentation: Date on which the element is put into operation. | Label | Pset_InstallationOccurrence.PutIntoOperationDate | - | - | - | - | - | -
| Pset_KerbCommon |  |  | Group | from IFC documentation: Indicating the use of a combined kerb and gutter. |  | Pset_KerbCommon | - | - | - | - | - | -
|  | CombinedKerbGutter |  | Property | from IFC documentation: Indicating the use of a combined kerb and gutter. | Boolean | Pset_KerbCommon.CombinedKerbGutter | - | - | - | - | - | -
|  | Upstand |  | Property | from IFC documentation: The height difference between the two separated surfaces. | Length (non-negative, >=0) | Pset_KerbCommon.Upstand | - | - | - | - | - | -
| Pset_KerbStone |  |  | Group | from IFC documentation: The nominal overall width of the object. The size information is provided in addition to the shape representation and the geometric parameters used within. In cases of inconsistency between the geometric parameters and the size properties, provided in the attached property set, the geometric parameters take precedence. |  | Pset_KerbStone | - | - | - | - | - | -
|  | NominalHeight |  | Property | from IFC documentation: The nominal height of the object. The size information is provided in addition to the shape representation and the geometric parameters used within. In cases of inconsistency between the geometric parameters and the size properties, provided in the attached property set, the geometric parameters take precedence. | Length (non-negative, >=0) | Pset_KerbStone.NominalHeight | - | - | - | - | - | -
|  | NominalLength |  | Property | from IFC documentation: The nominal overall length of the object. The size information is provided in addition to the shape representation and the geometric parameters used within. In case of inconsistency between the geometric parameters and the size properties, provided in the attached property set, the geometric parameters take precedence. | Length (non-negative, >=0) | Pset_KerbStone.NominalLength | - | - | - | - | - | -
|  | NominalWidth |  | Property | from IFC documentation: The nominal overall width of the object. The size information is provided in addition to the shape representation and the geometric parameters used within. In cases of inconsistency between the geometric parameters and the size properties, provided in the attached property set, the geometric parameters take precedence. | Length (non-negative, >=0) | Pset_KerbStone.NominalWidth | - | - | - | - | - | -
|  | StoneFinishes |  | Property | from IFC documentation: Eg. 'Polished', 'Bush Hammered', 'Split', 'Sawn', 'Flamed' | Label | Pset_KerbStone.StoneFinishes | - | - | - | - | - | -
|  | TypeDesignation |  | Property | from IFC documentation: Type designator for the element. The content depends on local standards. Eg. 'Bull nose', 'Half batter', 'Dropper', 'Chamfer' etc | Label | Pset_KerbStone.TypeDesignation | - | - | - | - | - | -
| Pset_ManufacturerOccurrence |  |  | Group | from IFC documentation: The date that the manufactured item was purchased. |  | Pset_ManufacturerOccurrence | - | - | - | - | - | -
|  | AcquisitionDate |  | Property | from IFC documentation: The date that the manufactured item was purchased. | Label | Pset_ManufacturerOccurrence.AcquisitionDate | - | - | - | - | - | -
|  | AssemblyPlace |  | Property | from IFC documentation: Enumeration defining where the assembly is intended to take place, either in a factory, other offsite location or on the building site. | Label | Pset_ManufacturerOccurrence.AssemblyPlace | - | - | - | - | - | -
|  |  | FACTORY | Value | from IFC documentation:
|  |  | NOTKNOWN | Value | from IFC documentation:
|  |  | OFFSITE | Value | from IFC documentation:
|  |  | OTHER | Value | from IFC documentation:
|  |  | SITE | Value | from IFC documentation:
|  |  | UNSET | Value | from IFC documentation:
|  | BarCode |  | Property | from IFC documentation: The identity of the bar code given to an occurrence of the product. | Identifier | Pset_ManufacturerOccurrence.BarCode | - | - | - | - | - | -
|  | BatchReference |  | Property | from IFC documentation: The identity of the batch reference from which an occurrence of a product is taken. | Identifier | Pset_ManufacturerOccurrence.BatchReference | - | - | - | - | - | -
|  | ManufacturingDate |  | Property | from IFC documentation: Date on which the element was manufactured. | Label | Pset_ManufacturerOccurrence.ManufacturingDate | - | - | - | - | - | -
|  | SerialNumber |  | Property | from IFC documentation: The manufacturer's serial number assigned to an occurrence of a product. | Identifier | Pset_ManufacturerOccurrence.SerialNumber | - | - | - | - | - | -
| Pset_ManufacturerTypeInformation |  |  | Group | from IFC documentation: Enumeration defining where the assembly is intended to take place, either in a factory, other offsite location or on the building site. |  | Pset_ManufacturerTypeInformation | - | - | - | - | - | -
|  | ArticleNumber |  | Property | from IFC documentation: Article number or reference that is be applied to a configured product according to a standard scheme for article number definition as defined by the manufacturer. It is often used as the purchasing number. | Identifier | Pset_ManufacturerTypeInformation.ArticleNumber | - | - | - | - | - | -
|  | AssemblyPlace |  | Property | from IFC documentation: Enumeration defining where the assembly is intended to take place, either in a factory, other offsite location or on the building site. | Label | Pset_ManufacturerTypeInformation.AssemblyPlace | - | - | - | - | - | -
|  |  | FACTORY | Value | from IFC documentation:
|  |  | NOTKNOWN | Value | from IFC documentation:
|  |  | OFFSITE | Value | from IFC documentation:
|  |  | OTHER | Value | from IFC documentation:
|  |  | SITE | Value | from IFC documentation:
|  |  | UNSET | Value | from IFC documentation:
|  | GlobalTradeItemNumber |  | Property | from IFC documentation: The Global Trade Item Number (GTIN) is an identifier for trade items developed by GS1 (www.gs1.org). | Identifier | Pset_ManufacturerTypeInformation.GlobalTradeItemNumber | - | - | - | - | - | -
|  | Manufacturer |  | Property | from IFC documentation: The organization that manufactured and/or assembled the item. | Label | Pset_ManufacturerTypeInformation.Manufacturer | - | - | - | - | - | -
|  | ModelLabel |  | Property | from IFC documentation: The descriptive model name of the product model (or product line) as assigned by the manufacturer of the manufactured item. | Label | Pset_ManufacturerTypeInformation.ModelLabel | - | - | - | - | - | -
|  | ModelReference |  | Property | from IFC documentation: The model number or designator of the product model (or product line) as assigned by the manufacturer of the manufactured item. | Label | Pset_ManufacturerTypeInformation.ModelReference | - | - | - | - | - | -
|  | OperationalDocument |  | Property | from IFC documentation: Manufacturer's operational document | Label | Pset_ManufacturerTypeInformation.OperationalDocument | - | - | - | - | - | -
|  | PerformanceCertificate |  | Property | from IFC documentation: Manufacturer's performance certificate | Label | Pset_ManufacturerTypeInformation.PerformanceCertificate | - | - | - | - | - | -
|  | ProductionYear |  | Property | from IFC documentation: The year of production of the manufactured item. | Label | Pset_ManufacturerTypeInformation.ProductionYear | - | - | - | - | - | -
|  | SafetyDocument |  | Property | from IFC documentation: Manufacturer's safety document | Label | Pset_ManufacturerTypeInformation.SafetyDocument | - | - | - | - | - | -
| Pset_OnSiteCastKerb |  |  | Group | from IFC documentation: The nominal overall width of the object. The size information is provided in addition to the shape representation and the geometric parameters used within. In cases of inconsistency between the geometric parameters and the size properties, provided in the attached property set, the geometric parameters take precedence. |  | Pset_OnSiteCastKerb | - | - | - | - | - | -
|  | NominalHeight |  | Property | from IFC documentation: The nominal height of the object. The size information is provided in addition to the shape representation and the geometric parameters used within. In cases of inconsistency between the geometric parameters and the size properties, provided in the attached property set, the geometric parameters take precedence. | Length (non-negative, >=0) | Pset_OnSiteCastKerb.NominalHeight | - | - | - | - | - | -
|  | NominalWidth |  | Property | from IFC documentation: The nominal overall width of the object. The size information is provided in addition to the shape representation and the geometric parameters used within. In cases of inconsistency between the geometric parameters and the size properties, provided in the attached property set, the geometric parameters take precedence. | Length (non-negative, >=0) | Pset_OnSiteCastKerb.NominalWidth | - | - | - | - | - | -
| Pset_PrecastKerbStone |  |  | Group | from IFC documentation: The nominal overall width of the object. The size information is provided in addition to the shape representation and the geometric parameters used within. In cases of inconsistency between the geometric parameters and the size properties, provided in the attached property set, the geometric parameters take precedence. |  | Pset_PrecastKerbStone | - | - | - | - | - | -
|  | NominalHeight |  | Property | from IFC documentation: The nominal height of the object. The size information is provided in addition to the shape representation and the geometric parameters used within. In cases of inconsistency between the geometric parameters and the size properties, provided in the attached property set, the geometric parameters take precedence. | Length (non-negative, >=0) | Pset_PrecastKerbStone.NominalHeight | - | - | - | - | - | -
|  | NominalLength |  | Property | from IFC documentation: The nominal overall length of the object. The size information is provided in addition to the shape representation and the geometric parameters used within. In case of inconsistency between the geometric parameters and the size properties, provided in the attached property set, the geometric parameters take precedence. | Length (non-negative, >=0) | Pset_PrecastKerbStone.NominalLength | - | - | - | - | - | -
|  | NominalWidth |  | Property | from IFC documentation: The nominal overall width of the object. The size information is provided in addition to the shape representation and the geometric parameters used within. In cases of inconsistency between the geometric parameters and the size properties, provided in the attached property set, the geometric parameters take precedence. | Length (non-negative, >=0) | Pset_PrecastKerbStone.NominalWidth | - | - | - | - | - | -
|  | TypeDesignation |  | Property | from IFC documentation: Type designator for the element. The content depends on local standards. Eg. 'Bull nose', 'Half batter', 'Dropper', 'Chamfer' etc | Label | Pset_PrecastKerbStone.TypeDesignation | - | - | - | - | - | -
| Pset_RadiiKerbStone |  |  | Group | from IFC documentation: Shape according to CurveShapeEnum |  | Pset_RadiiKerbStone | - | - | - | - | - | -
|  | CurveShape |  | Property | from IFC documentation: Shape according to CurveShapeEnum | Label | Pset_RadiiKerbStone.CurveShape | - | - | - | - | - | -
|  |  | EXTERNAL | Value | from IFC documentation:
|  |  | INTERNAL | Value | from IFC documentation:
|  | Radius |  | Property | from IFC documentation: The radius of the object. The size information is provided in addition to the shape representation and the geometric parameters used within. In cases of inconsistency between the geometric parameters and the size properties, provided in the attached property set, the geometric parameters take precedence. | Length (positive, >0) | Pset_RadiiKerbStone.Radius | - | - | - | - | - | -
| Qto_KerbBaseQuantities |  |  | Group | from IFC documentation: The length of the object. |  | Qto_KerbBaseQuantities | - | - | - | - | - | -
|  | Depth |  | Property | from IFC documentation: The depth of the object. | Label | Qto_KerbBaseQuantities.Depth | - | - | - | - | - | -
|  | Height |  | Property | from IFC documentation: Characteristic height. | Label | Qto_KerbBaseQuantities.Height | - | - | - | - | - | -
|  | Length |  | Property | from IFC documentation: The length of the object. | Label | Qto_KerbBaseQuantities.Length | - | - | - | - | - | -
|  | Volume |  | Property | from IFC documentation: Volume of the element. | Label | Qto_KerbBaseQuantities.Volume | - | - | - | - | - | -
|  | Weight |  | Property | from IFC documentation: Total weight of object | Label | Qto_KerbBaseQuantities.Weight | - | - | - | - | - | -
|  | Width |  | Property | from IFC documentation: The width of the object. Only given, if the object has constant thickness (prismatic). | Label | Qto_KerbBaseQuantities.Width | - | - | - | - | - | -
Erosjonsbeskyttelse - vann |  |  |  | Object | Et lag som har som primærfunksjon å beskytte det underliggende materialet fra erosjon fra vann, f.eks. plastring. |  | IfcCourse.ARMOUR | (✓) | (✓) | (✓) | (✓) | (✓) | (✓)
| Attributter |  |  | Group |  |  |  | - | - | - | - | - | -
|  | Navn |  | Property |  | Label | ifcRoot.Name | - | - | - | - | - | -
|  | Beskrivelse |  | Property |  | Text | ifcRoot.Description | - | - | - | - | - | -
|  | GUID |  | Property |  | Label | IfcRoot.GlobalID | - | - | - | - | - | -
| NONS_Process |  |  | Group | Egenskaper for prosessinformasjon. Egenskapene legges på objektforekomster i elementer. |  |  | (✓) | (✓) | (✓) | (✓) | (✓) | (✓)
|  | Postnummer |  | Property | Postnummer i beskrivelsen. | Label | NONS_Process.BoqID | - | - | ✓ | - | ✓ | -
|  | Kontraktsnummer produksjon |  | Property | Kontrakt-/entreprisenummer på utførsel/bygging. Kommuniserer hvem som er ansvarlig for utførelsen. Hvis det benyttes underentrepriser på flere nivåer i utførelsen, skal prosjektet avgjøre om nummeret skal angis laveste eller høyeste nivå eller på alle nivåene. | Label | NONS_Process.ConstructionContract | - | - | ✓ | ✓ | ✓ | ✓
|  | Kontrollsone |  | Property | Beskriver det enkelte objekts tilhørighet til kontrollsoner. Kontrollsoner er ikke et soneobjekt, men det området i modellen som man velger å kontrollere. Hvis et objekt tilhører flere kontrollsoner (for eksempel ett dekke som skal inngå i kontroll av objekter i kontrollsonene både over og under dekket), angis alle disse i samme streng atskilt med semikolon («;»). | Label | NONS_Process.ControlVolume | - | - | - | - | - | -
|  | Kontraktsnummer prosjektering |  | Property | Kontrakt-/entreprisenummer på prosjektering. Kommuniserer hvem som er ansvarlig for prosjekteringen. | Label | NONS_Process.DesignContract | ✓ | ✓ | ✓ | - | ✓ | -
|  | Utendørs |  | Property | For å kunne skille ut tekniske installasjoner som ligger utenfor bygget, brukes en egendefinert egenskap med en av de tillatte verdiene, som er True eller False. Dette gjelder for komponenter og deler av systemer som ligger utenfor bygget, og som inngår i systemet der systemkomponenten og/eller størsteparten av systemet ligger inne i bygget. | Boolean | NONS_Process.IsOutside | - | - | ✓ | ✓ | ✓ | ✓
|  | Anskaffet |  | Property | Kommuniserer at produktet som objektet representerer er innkjøpt. Selv om objektet ikke er ferdig prosjektert skal geometri og egenskaper være representative for det innkjøpte produktet. Denne kan brukes som alternativ til kode under ConstructedStatus som angir om produktet som objektet representerer er innkjøpt. | Boolean | NONS_Process.IsProcured | - | - | - | - | ✓ | ✓
|  | Milepel |  | Property | Prosjektfase eller mellomliggende milepel. Beskriver hvilket leveransekrav som prosesstatusen gjelder i forhold til. | Label | NONS_Process.Milestone | - | - | - | - | - | -
|  | MMI |  | Property | Kommuniserer objektets modenhetsgrad i beslutnings- og kvalitetssikringsprosessen, uavhengig av fase. Denne egenskapen brukes som alternativ til DesignedStatus, ConstructedStatus og OperationalStatus. | Label | NONS_Process.ProcessStatus | ✓ | ✓ | ✓ | ✓ | ✓ | ✓
|  | Fase bygget |  | Property | Fase bygget iht. definert avtalt faseplan | Label | NONS_Process.PhaseBuilt | - | - | - | - | - | -
|  | Fase revet |  | Property | Fase revet iht. definert avtalt faseplan | Label | NONS_Process.PhaseDemolished | - | - | - | - | - | -
|  | Geometri for eksisterende situasjon |  | Property | Beskriver hva grunnlagsmodellen er basert på . Eksempler kan være eldre planprosess, banedata/kabelkart, FKB/SOSI, ortofoto og scann med lav kvalitet og scann med høy kvalitet. | Label | NONS_Process.GeometryDerivedFrom | - | - | - | - | - | -
|  | Beskrivelse av geometri for eksisterende situasjon |  | Property | Beskrivende tekst. For eksempel hvem som har utført innmålinger, dato mm. | Label | NONS_Process.GeometrySource | - | - | - | - | - | -
| NONS_Reference |  |  | Group |  |  |  | - | - | - | - | - | -
|  | TFM-ID |  | Property | Sammensatt TFM-ID (kodestreng) i byggeierens foretrukne format. | Label | NONS_Reference.RefString | - | - | - | - | - | -
|  | Plasserings-ID |  | Property | Plasserings-ID (tekst). (Primær)systemets plassering. Kan være en sammensetning av en eller flere plasseringer, som tomt, bygning, avsnitt og etasje, ut fra hva som er hensiktsmessig i et driftsperspektiv. | Label | NONS_Reference.RefPriSysLoc | - | - | - | - | - | -
|  | Systemforekomst-ID |  | Property | Systemforekomst-ID (tekst). Primærsystemets samlede identifikasjon, systemforekomstens kode. Systemet som komponenten er medlem av, og som oppfyller den primære funksjonen. | Label | NONS_Reference.RefPriSysOcc | - | - | - | - | - | -
|  | Systemkomponent - systemidentifikasjon |  | Property | Systemkomponent – systemidentifikasjon (tekst). Identifikasjon av den komponenten som starter systemet. Aggregering av systemkode og nummer. Tilsvarer et objekt i modelleringsprogrammer. | Label | NONS_Reference.RefPriSysComp | - | - | - | - | - | -
|  | Systemkode |  | Property | Systemkode (tekst). Systemkode eller klasse, tre sifre som definert i veiledningen til NS 3457-7. I andre byggverk kan tabeller i de ulike delene av ISO 81346 benyttes. Brukes i definisjonen av systemobjekt (IfcSystem) og alle komponenter som er del av et system. | Label | NONS_Reference.RefPriSysClass | - | - | - | - | - | -
|  | Nummer |  | Property | Nummer (tekst eller nummer). Nummer som definerer systemet. I definisjonen av systemobjekt (IfcSystem) og alle komponenter som er del av et system. | Label | NONS_Reference.RefPriSysNo1 | - | - | - | - | - | -
|  | Undernummer |  | Property | Undernummer (tekst eller nummer). Undernummer benyttes for å skille mellom flere (under)systemer som går ut fra samme systemkomponent. Er del av samme system. | Label | NONS_Reference.RefPriSysNo2 | - | - | - | - | - | -
|  | Komponenttype-ID |  | Property | Komponenttype-ID (tekst). Komponenttypens typeidentifikasjon. Settes sammen av komponentkode, nummer innenfor gruppen og eventuelt undernummer. | Label | NONS_Reference.RefCompType | - | - | - | - | - | -
|  | Komponentkode |  | Property | Komponentkode (tekst). Kode bestående av tre bokstaver i henhold til NS 3457-8 eller IEC 81346-2:2019, tabell 3. Dette er samme egenskap som for komponentforekomst. Alle komponenter skal ha komponentkode. | Label | NONS_Reference.RefCompClass | - | - | - | - | - | -
|  | (Komponenttype)nummer |  | Property | (Komponenttype)nummer (tekst eller nummer). Komponentens typenummer innenfor klassen/gruppen. | Label | NONS_Reference.RefCompTypeNo1 | - | - | - | - | - | -
|  | (Komponenttype)undernummer |  | Property | Eventuelt (komponenttype)undernummer (tekst eller nummer). Dette er en variant av komponenttypen. | Label | NONS_Reference.RefCompTypeNo2 | - | - | - | - | - | -
|  | Komponentforekomst-ID |  | Property | Komponentforekomst-ID (tekst). Komponentforekomstens samlede ID. | Label | NONS_Reference.RefCompOcc | - | - | - | - | - | -
|  | Komponentforekomstnummer |  | Property | Komponentforekomstnummer (tekst eller nummer). Et løpenummer (kan eventuelt overstyres). | Label | NONS_Reference.RefCompOccNo | - | - | - | - | - | -
|  | Kode fra NS 3420 |  | Property | Kode fra NS 3420. Brukes etter behov av de prosjekterende, eventuelt etter avtale med prosjekteier. | Label | NONS_Reference.RefClassNS3420 | - | - | - | - | - | -
|  | Kode fra NS 3451 |  | Property | Kode fra NS 3451. Brukes etter behov av de prosjekterende, eventuelt etter avtale med prosjekteier. | Label | NONS_Reference.RefClassNS3451 | - | - | - | - | - | -
|  | Dørnummer |  | Property | Spesielt dørnummer i henhold til prosjektets eller byggeierens system. | Label | NONS_Reference.RefDoorNo | - | - | - | - | - | -
|  | Identifikator for komponenttype |  | Property | Entydig identifikasjon (generert nummer i modelleringsprogram eller database) for å synkronisere komponenttype mellom informasjonsmodell og type i databaser. Det skal avtales om synkronisering skal utføres, og om denne egenskapen eller GUID eller RefCompType skal benyttes. | Label | NONS_Reference.RefCompTypeDbSync | - | - | - | - | - | -
|  | Identifikator for komponentforekomst |  | Property | Entydig identifikasjon (generert nummer i modelleringsprogram eller database) for å synkronisere komponentforekomst mellom informasjonsmodell og databaser. Det skal avtales om synkronisering skal utføres, og om denne egenskapen eller GUID eller RefCompOcc skal benyttes. | Label | NONS_Reference.RefCompOccDbSync | - | - | - | - | - | -
|  | Eiers overordnede ID |  | Property | Eiers overordnede ID – (toppnodeidentifikator). Den identifikasjon som er nødvendig for å identifisere objektet entydig i eiers samlede dataregister når eier har flere komplekser. Koder bør være definert av eier i eiers samlede dataregister. Eier bør ta stilling til om dette skal vises innenfor en prosjektdatabase eller digital modell, eller om det bare skal vises i det samlede registeret. | Label | NONS_Reference.RefComplex | - | - | - | - | - | -
|  | Er systemkomponent |  | Property | Er systemkomponent. Identifikator som forteller at denne komponentforekomsten er en systemkomponent som definerer / starter et system. Dette er første del av en kode for systemforekomst av systemet som denne komponenten definerer / starter. | Boolean | NONS_Reference.RefSysCompOcc | - | - | - | - | - | -
|  | Funksjonelt system |  | Property | Funksjonelt system. Det funksjonelle systemets samlede identifikasjon. Byggeier bør definere hvilke slike funksjonelle systemer som skal etableres. Dette bør sees i nær sammenheng med driften av byggverket og hvordan programvarer i driftsfasen er bygget opp. | Label | NONS_Reference.RefFuncSys | - | - | - | - | - | -
|  | Sekundærsystem |  | Property | Sekundærsystem. Sekundære systemers entydige identifikasjon. En fore­komsts sekundærsystem kan være andre forekomsters primærsystem. Dvs. at identi­fikasjon har samme oppbygning og innhold som primær­system. Byggeier bør avklare krav til koding av sekundærsystemer. Dette bør sees i sammenheng med driften av byggverket og hvordan programvarer i driftsfasen er bygget opp. | Label | NONS_Reference.RefSecSysOcc | - | - | - | - | - | -
|  | Komponentens tekniske plassering |  | Property | Komponentens tekniske plassering. Entydig identifikasjon av komponent(forekomsten) eller system(forekomsten) som komponenten er plassert i, dvs. komponentforekomst-ID eller systemforekomst-ID. | Label | NONS_Reference.RefCompLocTech | - | - | - | - | - | -
|  | Komponentens romlige plassering |  | Property | Komponentens romlige plassering. Romnummer. Det avtales i prosjektet hvilket romnummer som skal benyttes. | Label | NONS_Reference.RefCompLocRoom | - | - | - | - | - | -
|  | Bygg- eller byggverksnummer |  | Property | Bygg- eller byggverksnummer i henhold til definert nedbrytningsstruktur. (Vil for de fleste modelleringsprogrammer i praksis være knyttet til en modellfil.) Hentes fra relasjon eller intern egenskap i modelleringsprogrammet og er det samme som eksporteres til IfcBuilding. Hvis modelleringsprogrammet støtter «Composition type» i IFC, tilsvarer dette normalt «ELEMENT». | Label | NONS_Reference.RefCompLocBFac | - | - | - | - | - | -
|  | Horisontal nedbrytning |  | Property | Horisontal nedbrytning. Typisk fløy, seksjon eller avsnitt i henhold til definert nedbrytningsstruktur. Hvis modelleringsprogrammet støtter «Composition type» i IFC, tilsvarer dette ofte «PARTIAL». | Label | NONS_Reference.RefCompLocHor | - | - | - | - | - | -
|  | Vertikal nedbryting |  | Property | Vertikal nedbryting. Typisk etasje i bygning. Hvis modelleringsprogrammet støtter «Composition type» i IFC, tilsvarer dette normalt «PARTIAL». Hentes fra relasjon eller intern egenskap i modelleringsprogrammet og er det samme som eksporteres til IfcBuildingStorey. | Label | NONS_Reference.RefCompLocVer | - | - | - | - | - | -
|  | Komponenten betjener |  | Property | Komponenten betjener. Lokasjon (rom) som komponenten betjener. I bygninger benyttes romnummer. Det avtales hvilke komponenter i prosjektet som fylles ut, og hvilket romnummer eller annet lokasjonsbegrep som benyttes. | Label | NONS_Reference.RefCompLocServe | - | - | - | - | - | -
|  | Spesiell funksjonell rolle |  | Property | Spesiell funksjonell rolle. Lokal rolle eller oppgave innenfor ett system eller én sammensatt komponent. Benyttes i standardiserte skjemaer og beskrivelser og i komponentene for å knytte disse til rollen på skjemaet. Bruk vil normalt være opp til de prosjekterende og driftsorganisasjonen og avtales i prosjekt. Benyttes for å kunne hente ut spesialisert informasjon, for eksempel fra følere i en spesiell posisjon. | Label | NONS_Reference.RefCompRole | - | - | - | - | - | -
|  | Standardsystem eller systemtype |  | Property | Standardsystem eller systemtype. Kobling til det standardsystemet som det aktuelle systemet er en forekomst av (kopiert eller avledet fra), og hvilket standard systemskjema det er dokumentert i. Bruk vil normalt være opp til de prosjekterende og driftsorganisasjonen og avtales i prosjekt. | Label | NONS_Reference.RefSysType | - | - | - | - | - | -
|  | Standardkomponent |  | Property | Standardkomponent. Kobling til den standardkomponenten (standardprodukt) i byggherrens driftssystem som den aktuelle komponenten er kopiert eller avledet fra. Kun aktuelt der byggeier ønsker standardisert bruk av komponenter (og produkter) på tvers av prosjekter. | Label | NONS_Reference.RefCompStd | - | - | - | - | - | -
| NONS_Revision |  |  | Group | Egenskaper for revisjon |  |  | ✓ | ✓ | ✓ | ✓ | ✓ | ✓
|  | Revisjon Versjonsnummer |  | Property | Gjeldene versjon av elementet | Label | NONS_Process.VersionNumber | ✓ | ✓ | ✓ | ✓ | ✓ | ✓
|  | Beskrivelse av versjon |  | Property | Beskrivelse av endring på elementet i siste versjon. | Text | NONS_Process. VersionDescription | ✓ | ✓ | ✓ | ✓ | ✓ | ✓
|  | Versjonsdato |  | Property | Dato på gjeldende versjon | Time | NONS_Process.VersionDate | ✓ | ✓ | ✓ | ✓ | ✓ | ✓
| NOSSB_Revision |  |  | Group |  |  |  | ✓ | ✓ | ✓ | ✓ | ✓ | ✓
|  | Utført av |  | Property | Utført av | Label | NOSSB_Revision.DesignedBy | ✓ | ✓ | ✓ | ✓ | ✓ | ✓
|  | Kontrollert av |  | Property | Kontrollert av | Label | NOSSB_Revision.ControlledBy | ✓ | ✓ | ✓ | ✓ | ✓ | ✓
|  | Godkjent av |  | Property | Godkjent av | Label | NOSSB_Revision.ApprovedBy | ✓ | ✓ | ✓ | ✓ | ✓ | ✓
| NOSSB_Reference |  |  | Group |  |  |  | (✓) | (✓) | (✓) | - | (✓) | (✓)
|  | Prosesskode |  | Property | Prosesskode iht. Bane NORs eller Statens Vegvesens prosesskoder for arbeidsbeskrivelser og kostnader. | Label | NOSSB_Reference.RefClass | - | - | ✓ | - | ✓ | -
|  | Prosjektnedbrytning/områdekode |  | Property | Angir kode til styringsobjektet som objektet befinner seg i (PNS) | Label | NOSSB_Reference.RefPBS | ✓ | ✓ | ✓ | - | ✓ | ✓
|  | Objekt-ID |  | Property | Unik objekt-ID for objektet. Eksempel er Banedata-ID, NVDB kode eller tilsvarende. | Label | NOSSB_Reference.Objekt-ID | ✓ | ✓ | ✓ | - | ✓ | ✓
|  | Funksjonell Lokasjon |  | Property |  | Label | NOSSB_Reference.FunksjonellLokasjon | - | - | - | - | - | -
| NOSSB_ReqTriggers |  |  | Group | Communicates that the object must be co-designed by another discipline that adds some performance properties (e.g. acoustical or fire safety related) to the object |  |  | - | - | - | - | - | -
|  | Har akustiske krav |  | Property | Communicates the object has acoustical requirements. Activates checking of object according to NOSSB_Acoustic | Boolean | NOSSB_ReqTriggers.HasAcousticReq | - | - | - | - | - | -
|  | Har brannsikkerhetskrav |  | Property | Communicates the object has fire safety requirements. Activates checking of object according to NOSSB_Fire. Applies to elements. | Boolean | NOSSB_ReqTriggers.HasFireSafetyReq | - | - | - | - | - | -
|  | HasFireSafetySpaceReq |  | Property | Communicates the space object has fire safety requirements. Activates checking of object according to NOSSB_FireSpace. Applies to space objects. | Boolean | NOSSB_ReqTriggers.HasFireSafetySpaceReq | - | - | - | - | - | -
|  | HasFireSafetyZoneReq |  | Property | Communicates the space, spatial zone or zone object has fire safety requirements. Activates checking of object according to NOSSB_Firezone. Applies to space, spatial zone and zone objects. | Boolean | NOSSB_ReqTriggers.HasFireSafetyZoneReq | - | - | - | - | - | -
|  | Har miljøkrav |  | Property | Communicates the object has Environmental Documentation Requirements. Activates checking of object according to required RIM-properies. | Boolean | NOSSB_ReqTriggers.HasEnvironmentalReq | - | - | - | - | - | -
|  | Har sikkerhetskrav |  | Property | Security space/zone classification: A space/zone indicating that the space/zone has some kind of security requirements without further specifying them in the model (typically at an early project stage, when actual requirements are given in a separate report, as a preliminary notice for new use cases, to avoid disclosing actual requirements in the model, or to indicate a need for interdisciplinary coordination). | Boolean | NOSSB_ReqTriggers.HasSecurityReq | - | - | - | - | - | -
| Pset_BoundedCourseCommon |  |  | Group | from IFC documentation: The nominal overall mass of material per area covered by the course. |  | Pset_BoundedCourseCommon | - | - | - | - | - | -
|  | SpreadingRate |  | Property | from IFC documentation: The nominal overall mass of material per area covered by the course. | Numeric | Pset_BoundedCourseCommon.SpreadingRate | - | - | - | - | - | -
| Pset_CourseApplicationConditions |  |  | Group | from IFC documentation: Indicates the ambient temperature at which the course is applied |  | Pset_CourseApplicationConditions | - | - | - | - | - | -
|  | ApplicationTemperature |  | Property | from IFC documentation: Indicates the ambient temperature at which the course is applied | ThermodynamicTemperature | Pset_CourseApplicationConditions.ApplicationTemperature | - | - | - | - | - | -
|  | WeatherConditions |  | Property | from IFC documentation: Indicates the weather conditions during the application of the course | Text | Pset_CourseApplicationConditions.WeatherConditions | - | - | - | - | - | -
| Qto_CourseBaseQuantities |  |  | Group | from IFC documentation: Total gross volume of the object. Openings, recesses, enclosed objects and projections are not taken into account. |  | Qto_CourseBaseQuantities | - | - | - | - | - | -
|  | GrossVolume |  | Property | from IFC documentation: Total gross volume of the object. Openings, recesses, enclosed objects and projections are not taken into account. | Label | Qto_CourseBaseQuantities.GrossVolume | - | - | - | - | - | -
|  | Length |  | Property | from IFC documentation: The length of the object. | Label | Qto_CourseBaseQuantities.Length | - | - | - | - | - | -
|  | Thickness |  | Property | from IFC documentation: The geometric thickness of the object. | Label | Qto_CourseBaseQuantities.Thickness | - | - | - | - | - | -
|  | Volume |  | Property | from IFC documentation: Volume of the element. | Label | Qto_CourseBaseQuantities.Volume | - | - | - | - | - | -
|  | Weight |  | Property | from IFC documentation: Total weight of object | Label | Qto_CourseBaseQuantities.Weight | - | - | - | - | - | -
|  | Width |  | Property | from IFC documentation: The width of the object. Only given, if the object has constant thickness (prismatic). | Label | Qto_CourseBaseQuantities.Width | - | - | - | - | - | -
Erosjonsbeskyttelse - andre materialer |  |  |  | Object | Lag med den primære oppgaven å gi beskyttelse mot erosjon og skuring. |  | IfcCourse.PROTECTION | (✓) | (✓) | (✓) | (✓) | (✓) | (✓)
| Attributter |  |  | Group |  |  |  | - | - | - | - | - | -
|  | Navn |  | Property |  | Label | ifcRoot.Name | - | - | - | - | - | -
|  | Beskrivelse |  | Property |  | Text | ifcRoot.Description | - | - | - | - | - | -
|  | GUID |  | Property |  | Label | IfcRoot.GlobalID | - | - | - | - | - | -
| NONS_Process |  |  | Group | Egenskaper for prosessinformasjon. Egenskapene legges på objektforekomster i elementer. |  |  | (✓) | (✓) | (✓) | (✓) | (✓) | (✓)
|  | Postnummer |  | Property | Postnummer i beskrivelsen. | Label | NONS_Process.BoqID | - | - | ✓ | - | ✓ | -
|  | Kontraktsnummer produksjon |  | Property | Kontrakt-/entreprisenummer på utførsel/bygging. Kommuniserer hvem som er ansvarlig for utførelsen. Hvis det benyttes underentrepriser på flere nivåer i utførelsen, skal prosjektet avgjøre om nummeret skal angis laveste eller høyeste nivå eller på alle nivåene. | Label | NONS_Process.ConstructionContract | - | - | ✓ | ✓ | ✓ | ✓
|  | Kontrollsone |  | Property | Beskriver det enkelte objekts tilhørighet til kontrollsoner. Kontrollsoner er ikke et soneobjekt, men det området i modellen som man velger å kontrollere. Hvis et objekt tilhører flere kontrollsoner (for eksempel ett dekke som skal inngå i kontroll av objekter i kontrollsonene både over og under dekket), angis alle disse i samme streng atskilt med semikolon («;»). | Label | NONS_Process.ControlVolume | - | - | - | - | - | -
|  | Kontraktsnummer prosjektering |  | Property | Kontrakt-/entreprisenummer på prosjektering. Kommuniserer hvem som er ansvarlig for prosjekteringen. | Label | NONS_Process.DesignContract | ✓ | ✓ | ✓ | - | ✓ | -
|  | Utendørs |  | Property | For å kunne skille ut tekniske installasjoner som ligger utenfor bygget, brukes en egendefinert egenskap med en av de tillatte verdiene, som er True eller False. Dette gjelder for komponenter og deler av systemer som ligger utenfor bygget, og som inngår i systemet der systemkomponenten og/eller størsteparten av systemet ligger inne i bygget. | Boolean | NONS_Process.IsOutside | - | - | ✓ | ✓ | ✓ | ✓
|  | Anskaffet |  | Property | Kommuniserer at produktet som objektet representerer er innkjøpt. Selv om objektet ikke er ferdig prosjektert skal geometri og egenskaper være representative for det innkjøpte produktet. Denne kan brukes som alternativ til kode under ConstructedStatus som angir om produktet som objektet representerer er innkjøpt. | Boolean | NONS_Process.IsProcured | - | - | - | - | ✓ | ✓
|  | Milepel |  | Property | Prosjektfase eller mellomliggende milepel. Beskriver hvilket leveransekrav som prosesstatusen gjelder i forhold til. | Label | NONS_Process.Milestone | - | - | - | - | - | -
|  | MMI |  | Property | Kommuniserer objektets modenhetsgrad i beslutnings- og kvalitetssikringsprosessen, uavhengig av fase. Denne egenskapen brukes som alternativ til DesignedStatus, ConstructedStatus og OperationalStatus. | Label | NONS_Process.ProcessStatus | ✓ | ✓ | ✓ | ✓ | ✓ | ✓
|  | Fase bygget |  | Property | Fase bygget iht. definert avtalt faseplan | Label | NONS_Process.PhaseBuilt | - | - | - | - | - | -
|  | Fase revet |  | Property | Fase revet iht. definert avtalt faseplan | Label | NONS_Process.PhaseDemolished | - | - | - | - | - | -
|  | Geometri for eksisterende situasjon |  | Property | Beskriver hva grunnlagsmodellen er basert på . Eksempler kan være eldre planprosess, banedata/kabelkart, FKB/SOSI, ortofoto og scann med lav kvalitet og scann med høy kvalitet. | Label | NONS_Process.GeometryDerivedFrom | - | - | - | - | - | -
|  | Beskrivelse av geometri for eksisterende situasjon |  | Property | Beskrivende tekst. For eksempel hvem som har utført innmålinger, dato mm. | Label | NONS_Process.GeometrySource | - | - | - | - | - | -
| NONS_Reference |  |  | Group |  |  |  | - | - | - | - | - | -
|  | TFM-ID |  | Property | Sammensatt TFM-ID (kodestreng) i byggeierens foretrukne format. | Label | NONS_Reference.RefString | - | - | - | - | - | -
|  | Plasserings-ID |  | Property | Plasserings-ID (tekst). (Primær)systemets plassering. Kan være en sammensetning av en eller flere plasseringer, som tomt, bygning, avsnitt og etasje, ut fra hva som er hensiktsmessig i et driftsperspektiv. | Label | NONS_Reference.RefPriSysLoc | - | - | - | - | - | -
|  | Systemforekomst-ID |  | Property | Systemforekomst-ID (tekst). Primærsystemets samlede identifikasjon, systemforekomstens kode. Systemet som komponenten er medlem av, og som oppfyller den primære funksjonen. | Label | NONS_Reference.RefPriSysOcc | - | - | - | - | - | -
|  | Systemkomponent - systemidentifikasjon |  | Property | Systemkomponent – systemidentifikasjon (tekst). Identifikasjon av den komponenten som starter systemet. Aggregering av systemkode og nummer. Tilsvarer et objekt i modelleringsprogrammer. | Label | NONS_Reference.RefPriSysComp | - | - | - | - | - | -
|  | Systemkode |  | Property | Systemkode (tekst). Systemkode eller klasse, tre sifre som definert i veiledningen til NS 3457-7. I andre byggverk kan tabeller i de ulike delene av ISO 81346 benyttes. Brukes i definisjonen av systemobjekt (IfcSystem) og alle komponenter som er del av et system. | Label | NONS_Reference.RefPriSysClass | - | - | - | - | - | -
|  | Nummer |  | Property | Nummer (tekst eller nummer). Nummer som definerer systemet. I definisjonen av systemobjekt (IfcSystem) og alle komponenter som er del av et system. | Label | NONS_Reference.RefPriSysNo1 | - | - | - | - | - | -
|  | Undernummer |  | Property | Undernummer (tekst eller nummer). Undernummer benyttes for å skille mellom flere (under)systemer som går ut fra samme systemkomponent. Er del av samme system. | Label | NONS_Reference.RefPriSysNo2 | - | - | - | - | - | -
|  | Komponenttype-ID |  | Property | Komponenttype-ID (tekst). Komponenttypens typeidentifikasjon. Settes sammen av komponentkode, nummer innenfor gruppen og eventuelt undernummer. | Label | NONS_Reference.RefCompType | - | - | - | - | - | -
|  | Komponentkode |  | Property | Komponentkode (tekst). Kode bestående av tre bokstaver i henhold til NS 3457-8 eller IEC 81346-2:2019, tabell 3. Dette er samme egenskap som for komponentforekomst. Alle komponenter skal ha komponentkode. | Label | NONS_Reference.RefCompClass | - | - | - | - | - | -
|  | (Komponenttype)nummer |  | Property | (Komponenttype)nummer (tekst eller nummer). Komponentens typenummer innenfor klassen/gruppen. | Label | NONS_Reference.RefCompTypeNo1 | - | - | - | - | - | -
|  | (Komponenttype)undernummer |  | Property | Eventuelt (komponenttype)undernummer (tekst eller nummer). Dette er en variant av komponenttypen. | Label | NONS_Reference.RefCompTypeNo2 | - | - | - | - | - | -
|  | Komponentforekomst-ID |  | Property | Komponentforekomst-ID (tekst). Komponentforekomstens samlede ID. | Label | NONS_Reference.RefCompOcc | - | - | - | - | - | -
|  | Komponentforekomstnummer |  | Property | Komponentforekomstnummer (tekst eller nummer). Et løpenummer (kan eventuelt overstyres). | Label | NONS_Reference.RefCompOccNo | - | - | - | - | - | -
|  | Kode fra NS 3420 |  | Property | Kode fra NS 3420. Brukes etter behov av de prosjekterende, eventuelt etter avtale med prosjekteier. | Label | NONS_Reference.RefClassNS3420 | - | - | - | - | - | -
|  | Kode fra NS 3451 |  | Property | Kode fra NS 3451. Brukes etter behov av de prosjekterende, eventuelt etter avtale med prosjekteier. | Label | NONS_Reference.RefClassNS3451 | - | - | - | - | - | -
|  | Dørnummer |  | Property | Spesielt dørnummer i henhold til prosjektets eller byggeierens system. | Label | NONS_Reference.RefDoorNo | - | - | - | - | - | -
|  | Identifikator for komponenttype |  | Property | Entydig identifikasjon (generert nummer i modelleringsprogram eller database) for å synkronisere komponenttype mellom informasjonsmodell og type i databaser. Det skal avtales om synkronisering skal utføres, og om denne egenskapen eller GUID eller RefCompType skal benyttes. | Label | NONS_Reference.RefCompTypeDbSync | - | - | - | - | - | -
|  | Identifikator for komponentforekomst |  | Property | Entydig identifikasjon (generert nummer i modelleringsprogram eller database) for å synkronisere komponentforekomst mellom informasjonsmodell og databaser. Det skal avtales om synkronisering skal utføres, og om denne egenskapen eller GUID eller RefCompOcc skal benyttes. | Label | NONS_Reference.RefCompOccDbSync | - | - | - | - | - | -
|  | Eiers overordnede ID |  | Property | Eiers overordnede ID – (toppnodeidentifikator). Den identifikasjon som er nødvendig for å identifisere objektet entydig i eiers samlede dataregister når eier har flere komplekser. Koder bør være definert av eier i eiers samlede dataregister. Eier bør ta stilling til om dette skal vises innenfor en prosjektdatabase eller digital modell, eller om det bare skal vises i det samlede registeret. | Label | NONS_Reference.RefComplex | - | - | - | - | - | -
|  | Er systemkomponent |  | Property | Er systemkomponent. Identifikator som forteller at denne komponentforekomsten er en systemkomponent som definerer / starter et system. Dette er første del av en kode for systemforekomst av systemet som denne komponenten definerer / starter. | Boolean | NONS_Reference.RefSysCompOcc | - | - | - | - | - | -
|  | Funksjonelt system |  | Property | Funksjonelt system. Det funksjonelle systemets samlede identifikasjon. Byggeier bør definere hvilke slike funksjonelle systemer som skal etableres. Dette bør sees i nær sammenheng med driften av byggverket og hvordan programvarer i driftsfasen er bygget opp. | Label | NONS_Reference.RefFuncSys | - | - | - | - | - | -
|  | Sekundærsystem |  | Property | Sekundærsystem. Sekundære systemers entydige identifikasjon. En fore­komsts sekundærsystem kan være andre forekomsters primærsystem. Dvs. at identi­fikasjon har samme oppbygning og innhold som primær­system. Byggeier bør avklare krav til koding av sekundærsystemer. Dette bør sees i sammenheng med driften av byggverket og hvordan programvarer i driftsfasen er bygget opp. | Label | NONS_Reference.RefSecSysOcc | - | - | - | - | - | -
|  | Komponentens tekniske plassering |  | Property | Komponentens tekniske plassering. Entydig identifikasjon av komponent(forekomsten) eller system(forekomsten) som komponenten er plassert i, dvs. komponentforekomst-ID eller systemforekomst-ID. | Label | NONS_Reference.RefCompLocTech | - | - | - | - | - | -
|  | Komponentens romlige plassering |  | Property | Komponentens romlige plassering. Romnummer. Det avtales i prosjektet hvilket romnummer som skal benyttes. | Label | NONS_Reference.RefCompLocRoom | - | - | - | - | - | -
|  | Bygg- eller byggverksnummer |  | Property | Bygg- eller byggverksnummer i henhold til definert nedbrytningsstruktur. (Vil for de fleste modelleringsprogrammer i praksis være knyttet til en modellfil.) Hentes fra relasjon eller intern egenskap i modelleringsprogrammet og er det samme som eksporteres til IfcBuilding. Hvis modelleringsprogrammet støtter «Composition type» i IFC, tilsvarer dette normalt «ELEMENT». | Label | NONS_Reference.RefCompLocBFac | - | - | - | - | - | -
|  | Horisontal nedbrytning |  | Property | Horisontal nedbrytning. Typisk fløy, seksjon eller avsnitt i henhold til definert nedbrytningsstruktur. Hvis modelleringsprogrammet støtter «Composition type» i IFC, tilsvarer dette ofte «PARTIAL». | Label | NONS_Reference.RefCompLocHor | - | - | - | - | - | -
|  | Vertikal nedbryting |  | Property | Vertikal nedbryting. Typisk etasje i bygning. Hvis modelleringsprogrammet støtter «Composition type» i IFC, tilsvarer dette normalt «PARTIAL». Hentes fra relasjon eller intern egenskap i modelleringsprogrammet og er det samme som eksporteres til IfcBuildingStorey. | Label | NONS_Reference.RefCompLocVer | - | - | - | - | - | -
|  | Komponenten betjener |  | Property | Komponenten betjener. Lokasjon (rom) som komponenten betjener. I bygninger benyttes romnummer. Det avtales hvilke komponenter i prosjektet som fylles ut, og hvilket romnummer eller annet lokasjonsbegrep som benyttes. | Label | NONS_Reference.RefCompLocServe | - | - | - | - | - | -
|  | Spesiell funksjonell rolle |  | Property | Spesiell funksjonell rolle. Lokal rolle eller oppgave innenfor ett system eller én sammensatt komponent. Benyttes i standardiserte skjemaer og beskrivelser og i komponentene for å knytte disse til rollen på skjemaet. Bruk vil normalt være opp til de prosjekterende og driftsorganisasjonen og avtales i prosjekt. Benyttes for å kunne hente ut spesialisert informasjon, for eksempel fra følere i en spesiell posisjon. | Label | NONS_Reference.RefCompRole | - | - | - | - | - | -
|  | Standardsystem eller systemtype |  | Property | Standardsystem eller systemtype. Kobling til det standardsystemet som det aktuelle systemet er en forekomst av (kopiert eller avledet fra), og hvilket standard systemskjema det er dokumentert i. Bruk vil normalt være opp til de prosjekterende og driftsorganisasjonen og avtales i prosjekt. | Label | NONS_Reference.RefSysType | - | - | - | - | - | -
|  | Standardkomponent |  | Property | Standardkomponent. Kobling til den standardkomponenten (standardprodukt) i byggherrens driftssystem som den aktuelle komponenten er kopiert eller avledet fra. Kun aktuelt der byggeier ønsker standardisert bruk av komponenter (og produkter) på tvers av prosjekter. | Label | NONS_Reference.RefCompStd | - | - | - | - | - | -
| NONS_Revision |  |  | Group | Egenskaper for revisjon |  |  | ✓ | ✓ | ✓ | ✓ | ✓ | ✓
|  | Revisjon Versjonsnummer |  | Property | Gjeldene versjon av elementet | Label | NONS_Process.VersionNumber | ✓ | ✓ | ✓ | ✓ | ✓ | ✓
|  | Beskrivelse av versjon |  | Property | Beskrivelse av endring på elementet i siste versjon. | Text | NONS_Process. VersionDescription | ✓ | ✓ | ✓ | ✓ | ✓ | ✓
|  | Versjonsdato |  | Property | Dato på gjeldende versjon | Time | NONS_Process.VersionDate | ✓ | ✓ | ✓ | ✓ | ✓ | ✓
| NOSSB_Revision |  |  | Group |  |  |  | ✓ | ✓ | ✓ | ✓ | ✓ | ✓
|  | Utført av |  | Property | Utført av | Label | NOSSB_Revision.DesignedBy | ✓ | ✓ | ✓ | ✓ | ✓ | ✓
|  | Kontrollert av |  | Property | Kontrollert av | Label | NOSSB_Revision.ControlledBy | ✓ | ✓ | ✓ | ✓ | ✓ | ✓
|  | Godkjent av |  | Property | Godkjent av | Label | NOSSB_Revision.ApprovedBy | ✓ | ✓ | ✓ | ✓ | ✓ | ✓
| NOSSB_Reference |  |  | Group |  |  |  | (✓) | (✓) | (✓) | - | (✓) | (✓)
|  | Prosesskode |  | Property | Prosesskode iht. Bane NORs eller Statens Vegvesens prosesskoder for arbeidsbeskrivelser og kostnader. | Label | NOSSB_Reference.RefClass | - | - | ✓ | - | ✓ | -
|  | Prosjektnedbrytning/områdekode |  | Property | Angir kode til styringsobjektet som objektet befinner seg i (PNS) | Label | NOSSB_Reference.RefPBS | ✓ | ✓ | ✓ | - | ✓ | ✓
|  | Objekt-ID |  | Property | Unik objekt-ID for objektet. Eksempel er Banedata-ID, NVDB kode eller tilsvarende. | Label | NOSSB_Reference.Objekt-ID | ✓ | ✓ | ✓ | - | ✓ | ✓
|  | Funksjonell Lokasjon |  | Property |  | Label | NOSSB_Reference.FunksjonellLokasjon | - | - | - | - | - | -
| NOSSB_ReqTriggers |  |  | Group | Communicates that the object must be co-designed by another discipline that adds some performance properties (e.g. acoustical or fire safety related) to the object |  |  | - | - | - | - | - | -
|  | Har akustiske krav |  | Property | Communicates the object has acoustical requirements. Activates checking of object according to NOSSB_Acoustic | Boolean | NOSSB_ReqTriggers.HasAcousticReq | - | - | - | - | - | -
|  | Har brannsikkerhetskrav |  | Property | Communicates the object has fire safety requirements. Activates checking of object according to NOSSB_Fire. Applies to elements. | Boolean | NOSSB_ReqTriggers.HasFireSafetyReq | - | - | - | - | - | -
|  | HasFireSafetySpaceReq |  | Property | Communicates the space object has fire safety requirements. Activates checking of object according to NOSSB_FireSpace. Applies to space objects. | Boolean | NOSSB_ReqTriggers.HasFireSafetySpaceReq | - | - | - | - | - | -
|  | HasFireSafetyZoneReq |  | Property | Communicates the space, spatial zone or zone object has fire safety requirements. Activates checking of object according to NOSSB_Firezone. Applies to space, spatial zone and zone objects. | Boolean | NOSSB_ReqTriggers.HasFireSafetyZoneReq | - | - | - | - | - | -
|  | Har miljøkrav |  | Property | Communicates the object has Environmental Documentation Requirements. Activates checking of object according to required RIM-properies. | Boolean | NOSSB_ReqTriggers.HasEnvironmentalReq | - | - | - | - | - | -
|  | Har sikkerhetskrav |  | Property | Security space/zone classification: A space/zone indicating that the space/zone has some kind of security requirements without further specifying them in the model (typically at an early project stage, when actual requirements are given in a separate report, as a preliminary notice for new use cases, to avoid disclosing actual requirements in the model, or to indicate a need for interdisciplinary coordination). | Boolean | NOSSB_ReqTriggers.HasSecurityReq | - | - | - | - | - | -
| Pset_BoundedCourseCommon |  |  | Group | from IFC documentation: The nominal overall mass of material per area covered by the course. |  | Pset_BoundedCourseCommon | - | - | - | - | - | -
|  | SpreadingRate |  | Property | from IFC documentation: The nominal overall mass of material per area covered by the course. | Numeric | Pset_BoundedCourseCommon.SpreadingRate | - | - | - | - | - | -
| Pset_CourseApplicationConditions |  |  | Group | from IFC documentation: Indicates the ambient temperature at which the course is applied |  | Pset_CourseApplicationConditions | - | - | - | - | - | -
|  | ApplicationTemperature |  | Property | from IFC documentation: Indicates the ambient temperature at which the course is applied | ThermodynamicTemperature | Pset_CourseApplicationConditions.ApplicationTemperature | - | - | - | - | - | -
|  | WeatherConditions |  | Property | from IFC documentation: Indicates the weather conditions during the application of the course | Text | Pset_CourseApplicationConditions.WeatherConditions | - | - | - | - | - | -
| Qto_CourseBaseQuantities |  |  | Group | from IFC documentation: Total gross volume of the object. Openings, recesses, enclosed objects and projections are not taken into account. |  | Qto_CourseBaseQuantities | - | - | - | - | - | -
|  | GrossVolume |  | Property | from IFC documentation: Total gross volume of the object. Openings, recesses, enclosed objects and projections are not taken into account. | Label | Qto_CourseBaseQuantities.GrossVolume | - | - | - | - | - | -
|  | Length |  | Property | from IFC documentation: The length of the object. | Label | Qto_CourseBaseQuantities.Length | - | - | - | - | - | -
|  | Thickness |  | Property | from IFC documentation: The geometric thickness of the object. | Label | Qto_CourseBaseQuantities.Thickness | - | - | - | - | - | -
|  | Volume |  | Property | from IFC documentation: Volume of the element. | Label | Qto_CourseBaseQuantities.Volume | - | - | - | - | - | -
|  | Weight |  | Property | from IFC documentation: Total weight of object | Label | Qto_CourseBaseQuantities.Weight | - | - | - | - | - | -
|  | Width |  | Property | from IFC documentation: The width of the object. Only given, if the object has constant thickness (prismatic). | Label | Qto_CourseBaseQuantities.Width | - | - | - | - | - | -
Lampe |  |  |  | Object | En lampe er en kunstig lyskilde som for eksempel en lyspære eller et rør. |  | IfcLamp | (✓) | (✓) | (✓) | (✓) | (✓) | (✓)
| Attributter |  |  | Group |  |  |  | - | - | - | - | - | -
|  | Navn |  | Property |  | Label | ifcRoot.Name | - | - | - | - | - | -
|  | Beskrivelse |  | Property |  | Text | ifcRoot.Description | - | - | - | - | - | -
|  | Forhåndsdefinert type |  | Property |  |  | [MAPPING ERROR] | - | - | - | - | - | -
|  | GUID |  | Property |  | Label | IfcRoot.GlobalID | - | - | - | - | - | -
| NONS_Process |  |  | Group | Egenskaper for prosessinformasjon. Egenskapene legges på objektforekomster i elementer. |  |  | (✓) | (✓) | (✓) | (✓) | (✓) | (✓)
|  | Postnummer |  | Property | Postnummer i beskrivelsen. | Label | NONS_Process.BoqID | - | - | ✓ | - | ✓ | -
|  | Kontraktsnummer produksjon |  | Property | Kontrakt-/entreprisenummer på utførsel/bygging. Kommuniserer hvem som er ansvarlig for utførelsen. Hvis det benyttes underentrepriser på flere nivåer i utførelsen, skal prosjektet avgjøre om nummeret skal angis laveste eller høyeste nivå eller på alle nivåene. | Label | NONS_Process.ConstructionContract | - | - | ✓ | ✓ | ✓ | ✓
|  | Kontrollsone |  | Property | Beskriver det enkelte objekts tilhørighet til kontrollsoner. Kontrollsoner er ikke et soneobjekt, men det området i modellen som man velger å kontrollere. Hvis et objekt tilhører flere kontrollsoner (for eksempel ett dekke som skal inngå i kontroll av objekter i kontrollsonene både over og under dekket), angis alle disse i samme streng atskilt med semikolon («;»). | Label | NONS_Process.ControlVolume | - | - | - | - | - | -
|  | Kontraktsnummer prosjektering |  | Property | Kontrakt-/entreprisenummer på prosjektering. Kommuniserer hvem som er ansvarlig for prosjekteringen. | Label | NONS_Process.DesignContract | ✓ | ✓ | ✓ | - | ✓ | -
|  | Utendørs |  | Property | For å kunne skille ut tekniske installasjoner som ligger utenfor bygget, brukes en egendefinert egenskap med en av de tillatte verdiene, som er True eller False. Dette gjelder for komponenter og deler av systemer som ligger utenfor bygget, og som inngår i systemet der systemkomponenten og/eller størsteparten av systemet ligger inne i bygget. | Boolean | NONS_Process.IsOutside | - | - | ✓ | ✓ | ✓ | ✓
|  | Anskaffet |  | Property | Kommuniserer at produktet som objektet representerer er innkjøpt. Selv om objektet ikke er ferdig prosjektert skal geometri og egenskaper være representative for det innkjøpte produktet. Denne kan brukes som alternativ til kode under ConstructedStatus som angir om produktet som objektet representerer er innkjøpt. | Boolean | NONS_Process.IsProcured | - | - | - | - | ✓ | ✓
|  | Milepel |  | Property | Prosjektfase eller mellomliggende milepel. Beskriver hvilket leveransekrav som prosesstatusen gjelder i forhold til. | Label | NONS_Process.Milestone | - | - | - | - | - | -
|  | MMI |  | Property | Kommuniserer objektets modenhetsgrad i beslutnings- og kvalitetssikringsprosessen, uavhengig av fase. Denne egenskapen brukes som alternativ til DesignedStatus, ConstructedStatus og OperationalStatus. | Label | NONS_Process.ProcessStatus | ✓ | ✓ | ✓ | ✓ | ✓ | ✓
|  | Fase bygget |  | Property | Fase bygget iht. definert avtalt faseplan | Label | NONS_Process.PhaseBuilt | - | - | - | - | - | -
|  | Fase revet |  | Property | Fase revet iht. definert avtalt faseplan | Label | NONS_Process.PhaseDemolished | - | - | - | - | - | -
|  | Geometri for eksisterende situasjon |  | Property | Beskriver hva grunnlagsmodellen er basert på . Eksempler kan være eldre planprosess, banedata/kabelkart, FKB/SOSI, ortofoto og scann med lav kvalitet og scann med høy kvalitet. | Label | NONS_Process.GeometryDerivedFrom | - | - | - | - | - | -
|  | Beskrivelse av geometri for eksisterende situasjon |  | Property | Beskrivende tekst. For eksempel hvem som har utført innmålinger, dato mm. | Label | NONS_Process.GeometrySource | - | - | - | - | - | -
| NONS_Reference |  |  | Group |  |  |  | - | - | - | - | - | -
|  | TFM-ID |  | Property | Sammensatt TFM-ID (kodestreng) i byggeierens foretrukne format. | Label | NONS_Reference.RefString | - | - | - | - | - | -
|  | Plasserings-ID |  | Property | Plasserings-ID (tekst). (Primær)systemets plassering. Kan være en sammensetning av en eller flere plasseringer, som tomt, bygning, avsnitt og etasje, ut fra hva som er hensiktsmessig i et driftsperspektiv. | Label | NONS_Reference.RefPriSysLoc | - | - | - | - | - | -
|  | Systemforekomst-ID |  | Property | Systemforekomst-ID (tekst). Primærsystemets samlede identifikasjon, systemforekomstens kode. Systemet som komponenten er medlem av, og som oppfyller den primære funksjonen. | Label | NONS_Reference.RefPriSysOcc | - | - | - | - | - | -
|  | Systemkomponent - systemidentifikasjon |  | Property | Systemkomponent – systemidentifikasjon (tekst). Identifikasjon av den komponenten som starter systemet. Aggregering av systemkode og nummer. Tilsvarer et objekt i modelleringsprogrammer. | Label | NONS_Reference.RefPriSysComp | - | - | - | - | - | -
|  | Systemkode |  | Property | Systemkode (tekst). Systemkode eller klasse, tre sifre som definert i veiledningen til NS 3457-7. I andre byggverk kan tabeller i de ulike delene av ISO 81346 benyttes. Brukes i definisjonen av systemobjekt (IfcSystem) og alle komponenter som er del av et system. | Label | NONS_Reference.RefPriSysClass | - | - | - | - | - | -
|  | Nummer |  | Property | Nummer (tekst eller nummer). Nummer som definerer systemet. I definisjonen av systemobjekt (IfcSystem) og alle komponenter som er del av et system. | Label | NONS_Reference.RefPriSysNo1 | - | - | - | - | - | -
|  | Undernummer |  | Property | Undernummer (tekst eller nummer). Undernummer benyttes for å skille mellom flere (under)systemer som går ut fra samme systemkomponent. Er del av samme system. | Label | NONS_Reference.RefPriSysNo2 | - | - | - | - | - | -
|  | Komponenttype-ID |  | Property | Komponenttype-ID (tekst). Komponenttypens typeidentifikasjon. Settes sammen av komponentkode, nummer innenfor gruppen og eventuelt undernummer. | Label | NONS_Reference.RefCompType | - | - | - | - | - | -
|  | Komponentkode |  | Property | Komponentkode (tekst). Kode bestående av tre bokstaver i henhold til NS 3457-8 eller IEC 81346-2:2019, tabell 3. Dette er samme egenskap som for komponentforekomst. Alle komponenter skal ha komponentkode. | Label | NONS_Reference.RefCompClass | - | - | - | - | - | -
|  | (Komponenttype)nummer |  | Property | (Komponenttype)nummer (tekst eller nummer). Komponentens typenummer innenfor klassen/gruppen. | Label | NONS_Reference.RefCompTypeNo1 | - | - | - | - | - | -
|  | (Komponenttype)undernummer |  | Property | Eventuelt (komponenttype)undernummer (tekst eller nummer). Dette er en variant av komponenttypen. | Label | NONS_Reference.RefCompTypeNo2 | - | - | - | - | - | -
|  | Komponentforekomst-ID |  | Property | Komponentforekomst-ID (tekst). Komponentforekomstens samlede ID. | Label | NONS_Reference.RefCompOcc | - | - | - | - | - | -
|  | Komponentforekomstnummer |  | Property | Komponentforekomstnummer (tekst eller nummer). Et løpenummer (kan eventuelt overstyres). | Label | NONS_Reference.RefCompOccNo | - | - | - | - | - | -
|  | Kode fra NS 3420 |  | Property | Kode fra NS 3420. Brukes etter behov av de prosjekterende, eventuelt etter avtale med prosjekteier. | Label | NONS_Reference.RefClassNS3420 | - | - | - | - | - | -
|  | Kode fra NS 3451 |  | Property | Kode fra NS 3451. Brukes etter behov av de prosjekterende, eventuelt etter avtale med prosjekteier. | Label | NONS_Reference.RefClassNS3451 | - | - | - | - | - | -
|  | Dørnummer |  | Property | Spesielt dørnummer i henhold til prosjektets eller byggeierens system. | Label | NONS_Reference.RefDoorNo | - | - | - | - | - | -
|  | Identifikator for komponenttype |  | Property | Entydig identifikasjon (generert nummer i modelleringsprogram eller database) for å synkronisere komponenttype mellom informasjonsmodell og type i databaser. Det skal avtales om synkronisering skal utføres, og om denne egenskapen eller GUID eller RefCompType skal benyttes. | Label | NONS_Reference.RefCompTypeDbSync | - | - | - | - | - | -
|  | Identifikator for komponentforekomst |  | Property | Entydig identifikasjon (generert nummer i modelleringsprogram eller database) for å synkronisere komponentforekomst mellom informasjonsmodell og databaser. Det skal avtales om synkronisering skal utføres, og om denne egenskapen eller GUID eller RefCompOcc skal benyttes. | Label | NONS_Reference.RefCompOccDbSync | - | - | - | - | - | -
|  | Eiers overordnede ID |  | Property | Eiers overordnede ID – (toppnodeidentifikator). Den identifikasjon som er nødvendig for å identifisere objektet entydig i eiers samlede dataregister når eier har flere komplekser. Koder bør være definert av eier i eiers samlede dataregister. Eier bør ta stilling til om dette skal vises innenfor en prosjektdatabase eller digital modell, eller om det bare skal vises i det samlede registeret. | Label | NONS_Reference.RefComplex | - | - | - | - | - | -
|  | Er systemkomponent |  | Property | Er systemkomponent. Identifikator som forteller at denne komponentforekomsten er en systemkomponent som definerer / starter et system. Dette er første del av en kode for systemforekomst av systemet som denne komponenten definerer / starter. | Boolean | NONS_Reference.RefSysCompOcc | - | - | - | - | - | -
|  | Funksjonelt system |  | Property | Funksjonelt system. Det funksjonelle systemets samlede identifikasjon. Byggeier bør definere hvilke slike funksjonelle systemer som skal etableres. Dette bør sees i nær sammenheng med driften av byggverket og hvordan programvarer i driftsfasen er bygget opp. | Label | NONS_Reference.RefFuncSys | - | - | - | - | - | -
|  | Sekundærsystem |  | Property | Sekundærsystem. Sekundære systemers entydige identifikasjon. En fore­komsts sekundærsystem kan være andre forekomsters primærsystem. Dvs. at identi­fikasjon har samme oppbygning og innhold som primær­system. Byggeier bør avklare krav til koding av sekundærsystemer. Dette bør sees i sammenheng med driften av byggverket og hvordan programvarer i driftsfasen er bygget opp. | Label | NONS_Reference.RefSecSysOcc | - | - | - | - | - | -
|  | Komponentens tekniske plassering |  | Property | Komponentens tekniske plassering. Entydig identifikasjon av komponent(forekomsten) eller system(forekomsten) som komponenten er plassert i, dvs. komponentforekomst-ID eller systemforekomst-ID. | Label | NONS_Reference.RefCompLocTech | - | - | - | - | - | -
|  | Komponentens romlige plassering |  | Property | Komponentens romlige plassering. Romnummer. Det avtales i prosjektet hvilket romnummer som skal benyttes. | Label | NONS_Reference.RefCompLocRoom | - | - | - | - | - | -
|  | Bygg- eller byggverksnummer |  | Property | Bygg- eller byggverksnummer i henhold til definert nedbrytningsstruktur. (Vil for de fleste modelleringsprogrammer i praksis være knyttet til en modellfil.) Hentes fra relasjon eller intern egenskap i modelleringsprogrammet og er det samme som eksporteres til IfcBuilding. Hvis modelleringsprogrammet støtter «Composition type» i IFC, tilsvarer dette normalt «ELEMENT». | Label | NONS_Reference.RefCompLocBFac | - | - | - | - | - | -
|  | Horisontal nedbrytning |  | Property | Horisontal nedbrytning. Typisk fløy, seksjon eller avsnitt i henhold til definert nedbrytningsstruktur. Hvis modelleringsprogrammet støtter «Composition type» i IFC, tilsvarer dette ofte «PARTIAL». | Label | NONS_Reference.RefCompLocHor | - | - | - | - | - | -
|  | Vertikal nedbryting |  | Property | Vertikal nedbryting. Typisk etasje i bygning. Hvis modelleringsprogrammet støtter «Composition type» i IFC, tilsvarer dette normalt «PARTIAL». Hentes fra relasjon eller intern egenskap i modelleringsprogrammet og er det samme som eksporteres til IfcBuildingStorey. | Label | NONS_Reference.RefCompLocVer | - | - | - | - | - | -
|  | Komponenten betjener |  | Property | Komponenten betjener. Lokasjon (rom) som komponenten betjener. I bygninger benyttes romnummer. Det avtales hvilke komponenter i prosjektet som fylles ut, og hvilket romnummer eller annet lokasjonsbegrep som benyttes. | Label | NONS_Reference.RefCompLocServe | - | - | - | - | - | -
|  | Spesiell funksjonell rolle |  | Property | Spesiell funksjonell rolle. Lokal rolle eller oppgave innenfor ett system eller én sammensatt komponent. Benyttes i standardiserte skjemaer og beskrivelser og i komponentene for å knytte disse til rollen på skjemaet. Bruk vil normalt være opp til de prosjekterende og driftsorganisasjonen og avtales i prosjekt. Benyttes for å kunne hente ut spesialisert informasjon, for eksempel fra følere i en spesiell posisjon. | Label | NONS_Reference.RefCompRole | - | - | - | - | - | -
|  | Standardsystem eller systemtype |  | Property | Standardsystem eller systemtype. Kobling til det standardsystemet som det aktuelle systemet er en forekomst av (kopiert eller avledet fra), og hvilket standard systemskjema det er dokumentert i. Bruk vil normalt være opp til de prosjekterende og driftsorganisasjonen og avtales i prosjekt. | Label | NONS_Reference.RefSysType | - | - | - | - | - | -
|  | Standardkomponent |  | Property | Standardkomponent. Kobling til den standardkomponenten (standardprodukt) i byggherrens driftssystem som den aktuelle komponenten er kopiert eller avledet fra. Kun aktuelt der byggeier ønsker standardisert bruk av komponenter (og produkter) på tvers av prosjekter. | Label | NONS_Reference.RefCompStd | - | - | - | - | - | -
| NONS_ReqTriggers |  |  | Group | Kommuniserer at objektet skal tilkobles et annet fag. |  |  | - | - | - | - | - | -
|  | Har VVS-tilkobling |  | Property | Kommuniserer at objektet skal tilkobles rør (TRUE/FALSE). | Boolean | NONS_ReqTriggers.HasPlumbingConnection | - | - | - | - | - | -
|  | Har mekanisk tilkobling |  | Property | Kommuniserer at objektet skal tilkobles luftbehandling, kjøling og/eller oppvarming (TRUE/FALSE). | Boolean | NONS_ReqTriggers.HasMechanicalConnection | - | - | - | - | - | -
|  | Har byggekontrolltilkobling |  | Property | Kommuniserer at objektet skal tilkobles automasjon (TRUE/FALSE). | Boolean | NONS_ReqTriggers.HasBuildingControlConnection | - | - | - | - | - | -
|  | Har datatilkobling |  | Property | Kommuniserer at objektet skal tilkobles data (TRUE/FALSE). | Boolean | NONS_ReqTriggers.HasDataConnection | - | - | - | - | - | -
|  | Har elektrisk tilkobling |  | Property | Kommuniserer at objektet skal tilkobles strøm (TRUE/FALSE). | Boolean | NONS_ReqTriggers.HasElectricalConnection | - | - | - | - | - | -
|  | Har termiske krav |  | Property | Kommuniserer at rommet/sonen har krav til termiske egenskaper for (TRUE/ FALSE). | Boolean | NONS_ReqTriggers.HasThermalRequirements | - | - | - | - | - | -
| NONS_Revision |  |  | Group | Egenskaper for revisjon |  |  | ✓ | ✓ | ✓ | ✓ | ✓ | ✓
|  | Revisjon Versjonsnummer |  | Property | Gjeldene versjon av elementet | Label | NONS_Process.VersionNumber | ✓ | ✓ | ✓ | ✓ | ✓ | ✓
|  | Beskrivelse av versjon |  | Property | Beskrivelse av endring på elementet i siste versjon. | Text | NONS_Process. VersionDescription | ✓ | ✓ | ✓ | ✓ | ✓ | ✓
|  | Versjonsdato |  | Property | Dato på gjeldende versjon | Time | NONS_Process.VersionDate | ✓ | ✓ | ✓ | ✓ | ✓ | ✓
| NOSSB_Revision |  |  | Group |  |  |  | ✓ | ✓ | ✓ | ✓ | ✓ | ✓
|  | Utført av |  | Property | Utført av | Label | NOSSB_Revision.DesignedBy | ✓ | ✓ | ✓ | ✓ | ✓ | ✓
|  | Kontrollert av |  | Property | Kontrollert av | Label | NOSSB_Revision.ControlledBy | ✓ | ✓ | ✓ | ✓ | ✓ | ✓
|  | Godkjent av |  | Property | Godkjent av | Label | NOSSB_Revision.ApprovedBy | ✓ | ✓ | ✓ | ✓ | ✓ | ✓
| NOSSB_Reference |  |  | Group |  |  |  | (✓) | (✓) | (✓) | - | (✓) | (✓)
|  | Prosesskode |  | Property | Prosesskode iht. Bane NORs eller Statens Vegvesens prosesskoder for arbeidsbeskrivelser og kostnader. | Label | NOSSB_Reference.RefClass | - | - | ✓ | - | ✓ | -
|  | Prosjektnedbrytning/områdekode |  | Property | Angir kode til styringsobjektet som objektet befinner seg i (PNS) | Label | NOSSB_Reference.RefPBS | ✓ | ✓ | ✓ | - | ✓ | ✓
|  | Objekt-ID |  | Property | Unik objekt-ID for objektet. Eksempel er Banedata-ID, NVDB kode eller tilsvarende. | Label | NOSSB_Reference.Objekt-ID | ✓ | ✓ | ✓ | - | ✓ | ✓
|  | Funksjonell Lokasjon |  | Property |  | Label | NOSSB_Reference.FunksjonellLokasjon | - | - | - | - | - | -
| NOSSB_ReqTriggers |  |  | Group | Communicates that the object must be co-designed by another discipline that adds some performance properties (e.g. acoustical or fire safety related) to the object |  |  | - | - | - | - | - | -
|  | Har akustiske krav |  | Property | Communicates the object has acoustical requirements. Activates checking of object according to NOSSB_Acoustic | Boolean | NOSSB_ReqTriggers.HasAcousticReq | - | - | - | - | - | -
|  | Har brannsikkerhetskrav |  | Property | Communicates the object has fire safety requirements. Activates checking of object according to NOSSB_Fire. Applies to elements. | Boolean | NOSSB_ReqTriggers.HasFireSafetyReq | - | - | - | - | - | -
|  | HasFireSafetySpaceReq |  | Property | Communicates the space object has fire safety requirements. Activates checking of object according to NOSSB_FireSpace. Applies to space objects. | Boolean | NOSSB_ReqTriggers.HasFireSafetySpaceReq | - | - | - | - | - | -
|  | HasFireSafetyZoneReq |  | Property | Communicates the space, spatial zone or zone object has fire safety requirements. Activates checking of object according to NOSSB_Firezone. Applies to space, spatial zone and zone objects. | Boolean | NOSSB_ReqTriggers.HasFireSafetyZoneReq | - | - | - | - | - | -
|  | Har miljøkrav |  | Property | Communicates the object has Environmental Documentation Requirements. Activates checking of object according to required RIM-properies. | Boolean | NOSSB_ReqTriggers.HasEnvironmentalReq | - | - | - | - | - | -
|  | Har sikkerhetskrav |  | Property | Security space/zone classification: A space/zone indicating that the space/zone has some kind of security requirements without further specifying them in the model (typically at an early project stage, when actual requirements are given in a separate report, as a preliminary notice for new use cases, to avoid disclosing actual requirements in the model, or to indicate a need for interdisciplinary coordination). | Boolean | NOSSB_ReqTriggers.HasSecurityReq | - | - | - | - | - | -
| Common Properties |  |  | Group |  |  |  | - | - | - | - | - | -
|  | IP_Code |  | Property | from IFC documentation: IP Code, the International Protection Marking, IEC 60529), classifies and rates the degree of protection provided against intrusion. | Label | [MAPPING ERROR] | - | - | - | - | - | -
|  | NominalPowerConsumption |  | Property | from IFC documentation: Nominal total power consumption. | Power | [MAPPING ERROR] | - | - | - | - | - | -
|  | Status |  | Property | from IFC documentation: Status of the element, predominately used in renovation or retrofitting projects. The status can be assigned to as "New" - element designed as new addition, "Existing" - element exists and remains, "Demolish" - element existed but is to be demolished, "Temporary" - element will exists only temporary (like a temporary support structure). | Label | Pset_LampTypeCommon.Status | - | - | - | - | - | -
| Pset_ElectricalDeviceCommon |  |  | Group | from IFC documentation: IK Code according to IEC 62262 (2002) is a numeric classification for the degree of protection provided by enclosures for electrical equipment against external mechanical impacts.NOTE In earlier labeling, the third numeral (1..) had been occasionally added to the closely related IP Code on ingress protection, to indicate the level of impact protection. |  | Pset_ElectricalDeviceCommon | - | - | - | - | - | -
|  | ConductorFunction |  | Property | from IFC documentation: Indicates function of the conductors to which the load is connected. Where L1, L2 and L3 represent the phase lines according to IEC 60446 notation (sometimes phase lines may be referenced by color [Red, Blue, Yellow] or by number [1, 2, 3] etc). Protective Earth is sometimes also known as CPC or common protective conductor. Note that for an electrical device, a set of line conductor functions may be applied. | Label | Pset_ElectricalDeviceCommon.ConductorFunction | - | - | - | - | - | -
|  |  | NEUTRAL | Value | from IFC documentation:
|  |  | NOTKNOWN | Value | from IFC documentation:
|  |  | OTHER | Value | from IFC documentation:
|  |  | PHASE_L1 | Value | from IFC documentation:
|  |  | PHASE_L2 | Value | from IFC documentation:
|  |  | PHASE_L3 | Value | from IFC documentation:
|  |  | PROTECTIVEEARTH | Value | from IFC documentation:
|  |  | PROTECTIVEEARTHNEUTRAL | Value | from IFC documentation:
|  |  | UNSET | Value | from IFC documentation:
|  | EarthingStyle |  | Property | from IFC documentation: Indicates the earthing style of the electric device. | Label | Pset_ElectricalDeviceCommon.EarthingStyle | - | - | - | - | - | -
|  | HasProtectiveEarth |  | Property | from IFC documentation: Indicates whether the object has a protective earth connection (=TRUE) or not (= FALSE). | Boolean | Pset_ElectricalDeviceCommon.HasProtectiveEarth | - | - | - | - | - | -
|  | HeatDissipation |  | Property | from IFC documentation: Indicates the heat dissipation of the electric device measured in power. | Power | Pset_ElectricalDeviceCommon.HeatDissipation | - | - | - | - | - | -
|  | IK_Code |  | Property | from IFC documentation: IK Code according to IEC 62262 (2002) is a numeric classification for the degree of protection provided by enclosures for electrical equipment against external mechanical impacts.NOTE In earlier labeling, the third numeral (1..) had been occasionally added to the closely related IP Code on ingress protection, to indicate the level of impact protection. | Label | Pset_ElectricalDeviceCommon.IK_Code | - | - | - | - | - | -
|  | InsulationStandardClass |  | Property | from IFC documentation: Insulation standard classes provides basic protection information against electric shock. Defines levels of insulation required in terms of constructional requirements (creepage and clearance distances) and electrical requirements (compliance with electric strength tests). Basic insulation is considered to be shorted under single fault conditions. The actual values required depend on the working voltage to which the insulation is subjected, as well as other factors. Also indicates whether the electrical device has a protective earth connection. | Label | Pset_ElectricalDeviceCommon.InsulationStandardClass | - | - | - | - | - | -
|  |  | CLASS0APPLIANCE | Value | from IFC documentation:
|  |  | CLASS0IAPPLIANCE | Value | from IFC documentation:
|  |  | CLASSIAPPLIANCE | Value | from IFC documentation:
|  |  | CLASSIIAPPLIANCE | Value | from IFC documentation:
|  |  | CLASSIIIAPPLIANCE | Value | from IFC documentation:
|  |  | NOTKNOWN | Value | from IFC documentation:
|  |  | OTHER | Value | from IFC documentation:
|  |  | UNSET | Value | from IFC documentation:
|  | NominalFrequencyRange |  | Property | from IFC documentation: The upper and lower limits of frequency for which the operation of the device is certified. | Label | Pset_ElectricalDeviceCommon.NominalFrequencyRange | - | - | - | - | - | -
|  | NumberOfPoles |  | Property | from IFC documentation: Number of poles that the object would affect. | Count | Pset_ElectricalDeviceCommon.NumberOfPoles | - | - | - | - | - | -
|  | NumberOfPowerSupplyPorts |  | Property | from IFC documentation: Indicates the number of power supply ports of the electric device. | Label | Pset_ElectricalDeviceCommon.NumberOfPowerSupplyPorts | - | - | - | - | - | -
|  | Power |  | Property | from IFC documentation: The actual power and operable range. | Label | Pset_ElectricalDeviceCommon.Power | - | - | - | - | - | -
|  | PowerFactor |  | Property | from IFC documentation: Power factor; usually as ratio. | Ratio (normalised, 0-1) | Pset_ElectricalDeviceCommon.PowerFactor | - | - | - | - | - | -
|  | RatedCurrent |  | Property | from IFC documentation: The current that a device is designed to handle. | Label | Pset_ElectricalDeviceCommon.RatedCurrent | - | - | - | - | - | -
|  | RatedVoltage |  | Property | from IFC documentation: The range of allowed voltage that a device is certified to handle. The upper bound of this value is the maximum. | Label | Pset_ElectricalDeviceCommon.RatedVoltage | - | - | - | - | - | -
| Pset_InstallationOccurrence |  |  | Group | from IFC documentation: Date on which the element is installed. |  | Pset_InstallationOccurrence | - | - | - | - | - | -
|  | AcceptanceDate |  | Property | from IFC documentation: Date on which the element is accepted by the manager or administrator. | Label | Pset_InstallationOccurrence.AcceptanceDate | - | - | - | - | - | -
|  | InstallationDate |  | Property | from IFC documentation: Date on which the element is installed. | Label | Pset_InstallationOccurrence.InstallationDate | - | - | - | - | - | -
|  | PutIntoOperationDate |  | Property | from IFC documentation: Date on which the element is put into operation. | Label | Pset_InstallationOccurrence.PutIntoOperationDate | - | - | - | - | - | -
| Pset_LampTypeCommon |  |  | Group | from IFC documentation: Luminous flux is a photometric measure of radiant flux, i.e. the volume of light emitted from a light source. Luminous flux is measured either for the interior as a whole or for a part of the interior (partial luminous flux for a solid angle). All other photometric parameters are derivatives of luminous flux. Luminous flux is measured in lumens (lm). The luminous flux is given as a nominal value for each lamp. |  | Pset_LampTypeCommon | - | - | - | - | - | -
|  | ColourAppearance |  | Property | from IFC documentation: | Label | Pset_LampTypeCommon.ColourAppearance | - | - | - | - | - | -
|  | ColourRenderingIndex |  | Property | from IFC documentation: | Integer | Pset_LampTypeCommon.ColourRenderingIndex | - | - | - | - | - | -
|  | ColourTemperature |  | Property | from IFC documentation: | ThermodynamicTemperature | Pset_LampTypeCommon.ColourTemperature | - | - | - | - | - | -
|  | ContributedLuminousFlux |  | Property | from IFC documentation: Luminous flux is a photometric measure of radiant flux, i.e. the volume of light emitted from a light source. Luminous flux is measured either for the interior as a whole or for a part of the interior (partial luminous flux for a solid angle). All other photometric parameters are derivatives of luminous flux. Luminous flux is measured in lumens (lm). The luminous flux is given as a nominal value for each lamp. | Luminous Flux | Pset_LampTypeCommon.ContributedLuminousFlux | - | - | - | - | - | -
|  | LampBallastType |  | Property | from IFC documentation: The type of ballast used to stabilise gas discharge by limiting the current during operation and to deliver the necessary striking voltage for starting. Ballasts are needed to operate Discharge Lamps such as Fluorescent, Compact Fluorescent, High-pressure Mercury, Metal Halide and High-pressure Sodium Lamps. Magnetic ballasts are chokes which limit the current passing through a lamp connected in series on the principle of self-induction. The resultant current and power are decisive for the efficient operation of the lamp. A specially designed ballast is required for every type of lamp to comply with lamp rating in terms of Luminous Flux, Color Appearance and service life. The two types of magnetic ballasts for fluorescent lamps are KVG Conventional (EC-A series) and VVG Low-loss ballasts (EC-B series). Low-loss ballasts have a higher efficiency, which means reduced ballast losses and a lower thermal load. Electronic ballasts are used to run fluorescent lamps at high frequencies (approx. 35 - 40 kHz). | Label | Pset_LampTypeCommon.LampBallastType | - | - | - | - | - | -
|  |  | CONVENTIONAL | Value | from IFC documentation:
|  |  | ELECTRONIC | Value | from IFC documentation:
|  |  | LOWLOSS | Value | from IFC documentation:
|  |  | NOTKNOWN | Value | from IFC documentation:
|  |  | OTHER | Value | from IFC documentation:
|  |  | RESISTOR | Value | from IFC documentation:
|  |  | UNSET | Value | from IFC documentation:
|  | LampCompensationType |  | Property | from IFC documentation: Identifies the form of compensation used for power factor correction and radio suppression. | Label | Pset_LampTypeCommon.LampCompensationType | - | - | - | - | - | -
|  |  | CAPACITIVE | Value | from IFC documentation:
|  |  | INDUCTIVE | Value | from IFC documentation:
|  |  | NOTKNOWN | Value | from IFC documentation:
|  |  | OTHER | Value | from IFC documentation:
|  |  | UNSET | Value | from IFC documentation:
|  | LampMaintenanceFactor |  | Property | from IFC documentation: Non recoverable losses of luminous flux of a lamp due to lamp depreciation; i.e. the decreasing of light output of a luminaire due to aging and dirt. | Real | Pset_LampTypeCommon.LampMaintenanceFactor | - | - | - | - | - | -
|  | LightEmitterNominalPower |  | Property | from IFC documentation: Light emitter nominal power. | Power | Pset_LampTypeCommon.LightEmitterNominalPower | - | - | - | - | - | -
|  | Spectrum |  | Property | from IFC documentation: The spectrum of radiation describes its composition with regard to wavelength. Light, for example, as the portion of electromagnetic radiation that is visible to the human eye, is radiation with wavelengths in the range of approx. 380 to 780 nm (1 nm = 10 m). The corresponding range of colours varies from violet to indigo, blue, green, yellow, orange, and red. These colours form a continuous spectrum, in which the various spectral sectors merge into each other. | Label | Pset_LampTypeCommon.Spectrum | - | - | - | - | - | -
| Pset_ManufacturerOccurrence |  |  | Group | from IFC documentation: The date that the manufactured item was purchased. |  | Pset_ManufacturerOccurrence | - | - | - | - | - | -
|  | AcquisitionDate |  | Property | from IFC documentation: The date that the manufactured item was purchased. | Label | Pset_ManufacturerOccurrence.AcquisitionDate | - | - | - | - | - | -
|  | AssemblyPlace |  | Property | from IFC documentation: Enumeration defining where the assembly is intended to take place, either in a factory, other offsite location or on the building site. | Label | Pset_ManufacturerOccurrence.AssemblyPlace | - | - | - | - | - | -
|  |  | FACTORY | Value | from IFC documentation:
|  |  | NOTKNOWN | Value | from IFC documentation:
|  |  | OFFSITE | Value | from IFC documentation:
|  |  | OTHER | Value | from IFC documentation:
|  |  | SITE | Value | from IFC documentation:
|  |  | UNSET | Value | from IFC documentation:
|  | BarCode |  | Property | from IFC documentation: The identity of the bar code given to an occurrence of the product. | Identifier | Pset_ManufacturerOccurrence.BarCode | - | - | - | - | - | -
|  | BatchReference |  | Property | from IFC documentation: The identity of the batch reference from which an occurrence of a product is taken. | Identifier | Pset_ManufacturerOccurrence.BatchReference | - | - | - | - | - | -
|  | ManufacturingDate |  | Property | from IFC documentation: Date on which the element was manufactured. | Label | Pset_ManufacturerOccurrence.ManufacturingDate | - | - | - | - | - | -
|  | SerialNumber |  | Property | from IFC documentation: The manufacturer's serial number assigned to an occurrence of a product. | Identifier | Pset_ManufacturerOccurrence.SerialNumber | - | - | - | - | - | -
| Pset_ManufacturerTypeInformation |  |  | Group | from IFC documentation: Enumeration defining where the assembly is intended to take place, either in a factory, other offsite location or on the building site. |  | Pset_ManufacturerTypeInformation | - | - | - | - | - | -
|  | ArticleNumber |  | Property | from IFC documentation: Article number or reference that is be applied to a configured product according to a standard scheme for article number definition as defined by the manufacturer. It is often used as the purchasing number. | Identifier | Pset_ManufacturerTypeInformation.ArticleNumber | - | - | - | - | - | -
|  | AssemblyPlace |  | Property | from IFC documentation: Enumeration defining where the assembly is intended to take place, either in a factory, other offsite location or on the building site. | Label | Pset_ManufacturerTypeInformation.AssemblyPlace | - | - | - | - | - | -
|  |  | FACTORY | Value | from IFC documentation:
|  |  | NOTKNOWN | Value | from IFC documentation:
|  |  | OFFSITE | Value | from IFC documentation:
|  |  | OTHER | Value | from IFC documentation:
|  |  | SITE | Value | from IFC documentation:
|  |  | UNSET | Value | from IFC documentation:
|  | GlobalTradeItemNumber |  | Property | from IFC documentation: The Global Trade Item Number (GTIN) is an identifier for trade items developed by GS1 (www.gs1.org). | Identifier | Pset_ManufacturerTypeInformation.GlobalTradeItemNumber | - | - | - | - | - | -
|  | Manufacturer |  | Property | from IFC documentation: The organization that manufactured and/or assembled the item. | Label | Pset_ManufacturerTypeInformation.Manufacturer | - | - | - | - | - | -
|  | ModelLabel |  | Property | from IFC documentation: The descriptive model name of the product model (or product line) as assigned by the manufacturer of the manufactured item. | Label | Pset_ManufacturerTypeInformation.ModelLabel | - | - | - | - | - | -
|  | ModelReference |  | Property | from IFC documentation: The model number or designator of the product model (or product line) as assigned by the manufacturer of the manufactured item. | Label | Pset_ManufacturerTypeInformation.ModelReference | - | - | - | - | - | -
|  | OperationalDocument |  | Property | from IFC documentation: Manufacturer's operational document | Label | Pset_ManufacturerTypeInformation.OperationalDocument | - | - | - | - | - | -
|  | PerformanceCertificate |  | Property | from IFC documentation: Manufacturer's performance certificate | Label | Pset_ManufacturerTypeInformation.PerformanceCertificate | - | - | - | - | - | -
|  | ProductionYear |  | Property | from IFC documentation: The year of production of the manufactured item. | Label | Pset_ManufacturerTypeInformation.ProductionYear | - | - | - | - | - | -
|  | SafetyDocument |  | Property | from IFC documentation: Manufacturer's safety document | Label | Pset_ManufacturerTypeInformation.SafetyDocument | - | - | - | - | - | -
| Qto_LampBaseQuantities |  |  | Group | from IFC documentation: Total Gross Weight of the object without any add-on parts and not taking into account possible processing features (cut-out's, etc.) or openings and recesses. |  | Qto_LampBaseQuantities | - | - | - | - | - | -
|  | GrossWeight |  | Property | from IFC documentation: Total Gross Weight of the object without any add-on parts and not taking into account possible processing features (cut-out's, etc.) or openings and recesses. | Label | Qto_LampBaseQuantities.GrossWeight | - | - | - | - | - | -
Merknad |  |  |  | Object | Merknad, notat, kommentar, målsetting, tekst. |  | IfcAnnotation | (✓) | (✓) | (✓) | (✓) | (✓) | (✓)
| Attributter |  |  | Group |  |  |  | - | - | - | - | - | -
|  | Navn |  | Property |  | Label | ifcRoot.Name | - | - | - | - | - | -
|  | Beskrivelse |  | Property |  | Text | ifcRoot.Description | - | - | - | - | - | -
|  | Forhåndsdefinert type |  | Property |  |  | [MAPPING ERROR] | - | - | - | - | - | -
|  | GUID |  | Property |  | Label | IfcRoot.GlobalID | - | - | - | - | - | -
| NONS_Process |  |  | Group | Egenskaper for prosessinformasjon. Egenskapene legges på objektforekomster i elementer. |  |  | (✓) | (✓) | (✓) | (✓) | (✓) | (✓)
|  | Postnummer |  | Property | Postnummer i beskrivelsen. | Label | NONS_Process.BoqID | - | - | ✓ | - | ✓ | -
|  | Kontraktsnummer produksjon |  | Property | Kontrakt-/entreprisenummer på utførsel/bygging. Kommuniserer hvem som er ansvarlig for utførelsen. Hvis det benyttes underentrepriser på flere nivåer i utførelsen, skal prosjektet avgjøre om nummeret skal angis laveste eller høyeste nivå eller på alle nivåene. | Label | NONS_Process.ConstructionContract | - | - | ✓ | ✓ | ✓ | ✓
|  | Kontrollsone |  | Property | Beskriver det enkelte objekts tilhørighet til kontrollsoner. Kontrollsoner er ikke et soneobjekt, men det området i modellen som man velger å kontrollere. Hvis et objekt tilhører flere kontrollsoner (for eksempel ett dekke som skal inngå i kontroll av objekter i kontrollsonene både over og under dekket), angis alle disse i samme streng atskilt med semikolon («;»). | Label | NONS_Process.ControlVolume | - | - | - | - | - | -
|  | Kontraktsnummer prosjektering |  | Property | Kontrakt-/entreprisenummer på prosjektering. Kommuniserer hvem som er ansvarlig for prosjekteringen. | Label | NONS_Process.DesignContract | ✓ | ✓ | ✓ | - | ✓ | -
|  | Utendørs |  | Property | For å kunne skille ut tekniske installasjoner som ligger utenfor bygget, brukes en egendefinert egenskap med en av de tillatte verdiene, som er True eller False. Dette gjelder for komponenter og deler av systemer som ligger utenfor bygget, og som inngår i systemet der systemkomponenten og/eller størsteparten av systemet ligger inne i bygget. | Boolean | NONS_Process.IsOutside | - | - | ✓ | ✓ | ✓ | ✓
|  | Anskaffet |  | Property | Kommuniserer at produktet som objektet representerer er innkjøpt. Selv om objektet ikke er ferdig prosjektert skal geometri og egenskaper være representative for det innkjøpte produktet. Denne kan brukes som alternativ til kode under ConstructedStatus som angir om produktet som objektet representerer er innkjøpt. | Boolean | NONS_Process.IsProcured | - | - | - | - | ✓ | ✓
|  | Milepel |  | Property | Prosjektfase eller mellomliggende milepel. Beskriver hvilket leveransekrav som prosesstatusen gjelder i forhold til. | Label | NONS_Process.Milestone | - | - | - | - | - | -
|  | MMI |  | Property | Kommuniserer objektets modenhetsgrad i beslutnings- og kvalitetssikringsprosessen, uavhengig av fase. Denne egenskapen brukes som alternativ til DesignedStatus, ConstructedStatus og OperationalStatus. | Label | NONS_Process.ProcessStatus | ✓ | ✓ | ✓ | ✓ | ✓ | ✓
|  | Fase bygget |  | Property | Fase bygget iht. definert avtalt faseplan | Label | NONS_Process.PhaseBuilt | - | - | - | - | - | -
|  | Fase revet |  | Property | Fase revet iht. definert avtalt faseplan | Label | NONS_Process.PhaseDemolished | - | - | - | - | - | -
|  | Geometri for eksisterende situasjon |  | Property | Beskriver hva grunnlagsmodellen er basert på . Eksempler kan være eldre planprosess, banedata/kabelkart, FKB/SOSI, ortofoto og scann med lav kvalitet og scann med høy kvalitet. | Label | NONS_Process.GeometryDerivedFrom | - | - | - | - | - | -
|  | Beskrivelse av geometri for eksisterende situasjon |  | Property | Beskrivende tekst. For eksempel hvem som har utført innmålinger, dato mm. | Label | NONS_Process.GeometrySource | - | - | - | - | - | -
Møbel |  |  |  | Object | Møbler definerer komplette møbler som et bord, skrivebord, stol eller skap, som kan eller ikke kan være permanent festet til en bygningsstruktur. |  | IfcFurniture | (✓) | (✓) | (✓) | (✓) | (✓) | (✓)
| Attributter |  |  | Group |  |  |  | - | - | - | - | - | -
|  | Navn |  | Property |  | Label | ifcRoot.Name | - | - | - | - | - | -
|  | Beskrivelse |  | Property |  | Text | ifcRoot.Description | - | - | - | - | - | -
|  | Forhåndsdefinert type |  | Property |  |  | [MAPPING ERROR] | - | - | - | - | - | -
|  | GUID |  | Property |  | Label | IfcRoot.GlobalID | - | - | - | - | - | -
| NONS_Process |  |  | Group | Egenskaper for prosessinformasjon. Egenskapene legges på objektforekomster i elementer. |  |  | (✓) | (✓) | (✓) | (✓) | (✓) | (✓)
|  | Postnummer |  | Property | Postnummer i beskrivelsen. | Label | NONS_Process.BoqID | - | - | ✓ | - | ✓ | -
|  | Kontraktsnummer produksjon |  | Property | Kontrakt-/entreprisenummer på utførsel/bygging. Kommuniserer hvem som er ansvarlig for utførelsen. Hvis det benyttes underentrepriser på flere nivåer i utførelsen, skal prosjektet avgjøre om nummeret skal angis laveste eller høyeste nivå eller på alle nivåene. | Label | NONS_Process.ConstructionContract | - | - | ✓ | ✓ | ✓ | ✓
|  | Kontrollsone |  | Property | Beskriver det enkelte objekts tilhørighet til kontrollsoner. Kontrollsoner er ikke et soneobjekt, men det området i modellen som man velger å kontrollere. Hvis et objekt tilhører flere kontrollsoner (for eksempel ett dekke som skal inngå i kontroll av objekter i kontrollsonene både over og under dekket), angis alle disse i samme streng atskilt med semikolon («;»). | Label | NONS_Process.ControlVolume | - | - | - | - | - | -
|  | Kontraktsnummer prosjektering |  | Property | Kontrakt-/entreprisenummer på prosjektering. Kommuniserer hvem som er ansvarlig for prosjekteringen. | Label | NONS_Process.DesignContract | ✓ | ✓ | ✓ | - | ✓ | -
|  | Utendørs |  | Property | For å kunne skille ut tekniske installasjoner som ligger utenfor bygget, brukes en egendefinert egenskap med en av de tillatte verdiene, som er True eller False. Dette gjelder for komponenter og deler av systemer som ligger utenfor bygget, og som inngår i systemet der systemkomponenten og/eller størsteparten av systemet ligger inne i bygget. | Boolean | NONS_Process.IsOutside | - | - | ✓ | ✓ | ✓ | ✓
|  | Anskaffet |  | Property | Kommuniserer at produktet som objektet representerer er innkjøpt. Selv om objektet ikke er ferdig prosjektert skal geometri og egenskaper være representative for det innkjøpte produktet. Denne kan brukes som alternativ til kode under ConstructedStatus som angir om produktet som objektet representerer er innkjøpt. | Boolean | NONS_Process.IsProcured | - | - | - | - | ✓ | ✓
|  | Milepel |  | Property | Prosjektfase eller mellomliggende milepel. Beskriver hvilket leveransekrav som prosesstatusen gjelder i forhold til. | Label | NONS_Process.Milestone | - | - | - | - | - | -
|  | MMI |  | Property | Kommuniserer objektets modenhetsgrad i beslutnings- og kvalitetssikringsprosessen, uavhengig av fase. Denne egenskapen brukes som alternativ til DesignedStatus, ConstructedStatus og OperationalStatus. | Label | NONS_Process.ProcessStatus | ✓ | ✓ | ✓ | ✓ | ✓ | ✓
|  | Fase bygget |  | Property | Fase bygget iht. definert avtalt faseplan | Label | NONS_Process.PhaseBuilt | - | - | - | - | - | -
|  | Fase revet |  | Property | Fase revet iht. definert avtalt faseplan | Label | NONS_Process.PhaseDemolished | - | - | - | - | - | -
|  | Geometri for eksisterende situasjon |  | Property | Beskriver hva grunnlagsmodellen er basert på . Eksempler kan være eldre planprosess, banedata/kabelkart, FKB/SOSI, ortofoto og scann med lav kvalitet og scann med høy kvalitet. | Label | NONS_Process.GeometryDerivedFrom | - | - | - | - | - | -
|  | Beskrivelse av geometri for eksisterende situasjon |  | Property | Beskrivende tekst. For eksempel hvem som har utført innmålinger, dato mm. | Label | NONS_Process.GeometrySource | - | - | - | - | - | -
| NONS_Reference |  |  | Group |  |  |  | - | - | - | - | - | -
|  | TFM-ID |  | Property | Sammensatt TFM-ID (kodestreng) i byggeierens foretrukne format. | Label | NONS_Reference.RefString | - | - | - | - | - | -
|  | Plasserings-ID |  | Property | Plasserings-ID (tekst). (Primær)systemets plassering. Kan være en sammensetning av en eller flere plasseringer, som tomt, bygning, avsnitt og etasje, ut fra hva som er hensiktsmessig i et driftsperspektiv. | Label | NONS_Reference.RefPriSysLoc | - | - | - | - | - | -
|  | Systemforekomst-ID |  | Property | Systemforekomst-ID (tekst). Primærsystemets samlede identifikasjon, systemforekomstens kode. Systemet som komponenten er medlem av, og som oppfyller den primære funksjonen. | Label | NONS_Reference.RefPriSysOcc | - | - | - | - | - | -
|  | Systemkomponent - systemidentifikasjon |  | Property | Systemkomponent – systemidentifikasjon (tekst). Identifikasjon av den komponenten som starter systemet. Aggregering av systemkode og nummer. Tilsvarer et objekt i modelleringsprogrammer. | Label | NONS_Reference.RefPriSysComp | - | - | - | - | - | -
|  | Systemkode |  | Property | Systemkode (tekst). Systemkode eller klasse, tre sifre som definert i veiledningen til NS 3457-7. I andre byggverk kan tabeller i de ulike delene av ISO 81346 benyttes. Brukes i definisjonen av systemobjekt (IfcSystem) og alle komponenter som er del av et system. | Label | NONS_Reference.RefPriSysClass | - | - | - | - | - | -
|  | Nummer |  | Property | Nummer (tekst eller nummer). Nummer som definerer systemet. I definisjonen av systemobjekt (IfcSystem) og alle komponenter som er del av et system. | Label | NONS_Reference.RefPriSysNo1 | - | - | - | - | - | -
|  | Undernummer |  | Property | Undernummer (tekst eller nummer). Undernummer benyttes for å skille mellom flere (under)systemer som går ut fra samme systemkomponent. Er del av samme system. | Label | NONS_Reference.RefPriSysNo2 | - | - | - | - | - | -
|  | Komponenttype-ID |  | Property | Komponenttype-ID (tekst). Komponenttypens typeidentifikasjon. Settes sammen av komponentkode, nummer innenfor gruppen og eventuelt undernummer. | Label | NONS_Reference.RefCompType | - | - | - | - | - | -
|  | Komponentkode |  | Property | Komponentkode (tekst). Kode bestående av tre bokstaver i henhold til NS 3457-8 eller IEC 81346-2:2019, tabell 3. Dette er samme egenskap som for komponentforekomst. Alle komponenter skal ha komponentkode. | Label | NONS_Reference.RefCompClass | - | - | - | - | - | -
|  | (Komponenttype)nummer |  | Property | (Komponenttype)nummer (tekst eller nummer). Komponentens typenummer innenfor klassen/gruppen. | Label | NONS_Reference.RefCompTypeNo1 | - | - | - | - | - | -
|  | (Komponenttype)undernummer |  | Property | Eventuelt (komponenttype)undernummer (tekst eller nummer). Dette er en variant av komponenttypen. | Label | NONS_Reference.RefCompTypeNo2 | - | - | - | - | - | -
|  | Komponentforekomst-ID |  | Property | Komponentforekomst-ID (tekst). Komponentforekomstens samlede ID. | Label | NONS_Reference.RefCompOcc | - | - | - | - | - | -
|  | Komponentforekomstnummer |  | Property | Komponentforekomstnummer (tekst eller nummer). Et løpenummer (kan eventuelt overstyres). | Label | NONS_Reference.RefCompOccNo | - | - | - | - | - | -
|  | Kode fra NS 3420 |  | Property | Kode fra NS 3420. Brukes etter behov av de prosjekterende, eventuelt etter avtale med prosjekteier. | Label | NONS_Reference.RefClassNS3420 | - | - | - | - | - | -
|  | Kode fra NS 3451 |  | Property | Kode fra NS 3451. Brukes etter behov av de prosjekterende, eventuelt etter avtale med prosjekteier. | Label | NONS_Reference.RefClassNS3451 | - | - | - | - | - | -
|  | Dørnummer |  | Property | Spesielt dørnummer i henhold til prosjektets eller byggeierens system. | Label | NONS_Reference.RefDoorNo | - | - | - | - | - | -
|  | Identifikator for komponenttype |  | Property | Entydig identifikasjon (generert nummer i modelleringsprogram eller database) for å synkronisere komponenttype mellom informasjonsmodell og type i databaser. Det skal avtales om synkronisering skal utføres, og om denne egenskapen eller GUID eller RefCompType skal benyttes. | Label | NONS_Reference.RefCompTypeDbSync | - | - | - | - | - | -
|  | Identifikator for komponentforekomst |  | Property | Entydig identifikasjon (generert nummer i modelleringsprogram eller database) for å synkronisere komponentforekomst mellom informasjonsmodell og databaser. Det skal avtales om synkronisering skal utføres, og om denne egenskapen eller GUID eller RefCompOcc skal benyttes. | Label | NONS_Reference.RefCompOccDbSync | - | - | - | - | - | -
|  | Eiers overordnede ID |  | Property | Eiers overordnede ID – (toppnodeidentifikator). Den identifikasjon som er nødvendig for å identifisere objektet entydig i eiers samlede dataregister når eier har flere komplekser. Koder bør være definert av eier i eiers samlede dataregister. Eier bør ta stilling til om dette skal vises innenfor en prosjektdatabase eller digital modell, eller om det bare skal vises i det samlede registeret. | Label | NONS_Reference.RefComplex | - | - | - | - | - | -
|  | Er systemkomponent |  | Property | Er systemkomponent. Identifikator som forteller at denne komponentforekomsten er en systemkomponent som definerer / starter et system. Dette er første del av en kode for systemforekomst av systemet som denne komponenten definerer / starter. | Boolean | NONS_Reference.RefSysCompOcc | - | - | - | - | - | -
|  | Funksjonelt system |  | Property | Funksjonelt system. Det funksjonelle systemets samlede identifikasjon. Byggeier bør definere hvilke slike funksjonelle systemer som skal etableres. Dette bør sees i nær sammenheng med driften av byggverket og hvordan programvarer i driftsfasen er bygget opp. | Label | NONS_Reference.RefFuncSys | - | - | - | - | - | -
|  | Sekundærsystem |  | Property | Sekundærsystem. Sekundære systemers entydige identifikasjon. En fore­komsts sekundærsystem kan være andre forekomsters primærsystem. Dvs. at identi­fikasjon har samme oppbygning og innhold som primær­system. Byggeier bør avklare krav til koding av sekundærsystemer. Dette bør sees i sammenheng med driften av byggverket og hvordan programvarer i driftsfasen er bygget opp. | Label | NONS_Reference.RefSecSysOcc | - | - | - | - | - | -
|  | Komponentens tekniske plassering |  | Property | Komponentens tekniske plassering. Entydig identifikasjon av komponent(forekomsten) eller system(forekomsten) som komponenten er plassert i, dvs. komponentforekomst-ID eller systemforekomst-ID. | Label | NONS_Reference.RefCompLocTech | - | - | - | - | - | -
|  | Komponentens romlige plassering |  | Property | Komponentens romlige plassering. Romnummer. Det avtales i prosjektet hvilket romnummer som skal benyttes. | Label | NONS_Reference.RefCompLocRoom | - | - | - | - | - | -
|  | Bygg- eller byggverksnummer |  | Property | Bygg- eller byggverksnummer i henhold til definert nedbrytningsstruktur. (Vil for de fleste modelleringsprogrammer i praksis være knyttet til en modellfil.) Hentes fra relasjon eller intern egenskap i modelleringsprogrammet og er det samme som eksporteres til IfcBuilding. Hvis modelleringsprogrammet støtter «Composition type» i IFC, tilsvarer dette normalt «ELEMENT». | Label | NONS_Reference.RefCompLocBFac | - | - | - | - | - | -
|  | Horisontal nedbrytning |  | Property | Horisontal nedbrytning. Typisk fløy, seksjon eller avsnitt i henhold til definert nedbrytningsstruktur. Hvis modelleringsprogrammet støtter «Composition type» i IFC, tilsvarer dette ofte «PARTIAL». | Label | NONS_Reference.RefCompLocHor | - | - | - | - | - | -
|  | Vertikal nedbryting |  | Property | Vertikal nedbryting. Typisk etasje i bygning. Hvis modelleringsprogrammet støtter «Composition type» i IFC, tilsvarer dette normalt «PARTIAL». Hentes fra relasjon eller intern egenskap i modelleringsprogrammet og er det samme som eksporteres til IfcBuildingStorey. | Label | NONS_Reference.RefCompLocVer | - | - | - | - | - | -
|  | Komponenten betjener |  | Property | Komponenten betjener. Lokasjon (rom) som komponenten betjener. I bygninger benyttes romnummer. Det avtales hvilke komponenter i prosjektet som fylles ut, og hvilket romnummer eller annet lokasjonsbegrep som benyttes. | Label | NONS_Reference.RefCompLocServe | - | - | - | - | - | -
|  | Spesiell funksjonell rolle |  | Property | Spesiell funksjonell rolle. Lokal rolle eller oppgave innenfor ett system eller én sammensatt komponent. Benyttes i standardiserte skjemaer og beskrivelser og i komponentene for å knytte disse til rollen på skjemaet. Bruk vil normalt være opp til de prosjekterende og driftsorganisasjonen og avtales i prosjekt. Benyttes for å kunne hente ut spesialisert informasjon, for eksempel fra følere i en spesiell posisjon. | Label | NONS_Reference.RefCompRole | - | - | - | - | - | -
|  | Standardsystem eller systemtype |  | Property | Standardsystem eller systemtype. Kobling til det standardsystemet som det aktuelle systemet er en forekomst av (kopiert eller avledet fra), og hvilket standard systemskjema det er dokumentert i. Bruk vil normalt være opp til de prosjekterende og driftsorganisasjonen og avtales i prosjekt. | Label | NONS_Reference.RefSysType | - | - | - | - | - | -
|  | Standardkomponent |  | Property | Standardkomponent. Kobling til den standardkomponenten (standardprodukt) i byggherrens driftssystem som den aktuelle komponenten er kopiert eller avledet fra. Kun aktuelt der byggeier ønsker standardisert bruk av komponenter (og produkter) på tvers av prosjekter. | Label | NONS_Reference.RefCompStd | - | - | - | - | - | -
| NONS_ReqTriggers |  |  | Group | Kommuniserer at objektet skal tilkobles et annet fag. |  |  | - | - | - | - | - | -
|  | Har VVS-tilkobling |  | Property | Kommuniserer at objektet skal tilkobles rør (TRUE/FALSE). | Boolean | NONS_ReqTriggers.HasPlumbingConnection | - | - | - | - | - | -
|  | Har mekanisk tilkobling |  | Property | Kommuniserer at objektet skal tilkobles luftbehandling, kjøling og/eller oppvarming (TRUE/FALSE). | Boolean | NONS_ReqTriggers.HasMechanicalConnection | - | - | - | - | - | -
|  | Har byggekontrolltilkobling |  | Property | Kommuniserer at objektet skal tilkobles automasjon (TRUE/FALSE). | Boolean | NONS_ReqTriggers.HasBuildingControlConnection | - | - | - | - | - | -
|  | Har datatilkobling |  | Property | Kommuniserer at objektet skal tilkobles data (TRUE/FALSE). | Boolean | NONS_ReqTriggers.HasDataConnection | - | - | - | - | - | -
|  | Har elektrisk tilkobling |  | Property | Kommuniserer at objektet skal tilkobles strøm (TRUE/FALSE). | Boolean | NONS_ReqTriggers.HasElectricalConnection | - | - | - | - | - | -
|  | Har termiske krav |  | Property | Kommuniserer at rommet/sonen har krav til termiske egenskaper for (TRUE/ FALSE). | Boolean | NONS_ReqTriggers.HasThermalRequirements | - | - | - | - | - | -
| NONS_Revision |  |  | Group | Egenskaper for revisjon |  |  | ✓ | ✓ | ✓ | ✓ | ✓ | ✓
|  | Revisjon Versjonsnummer |  | Property | Gjeldene versjon av elementet | Label | NONS_Process.VersionNumber | ✓ | ✓ | ✓ | ✓ | ✓ | ✓
|  | Beskrivelse av versjon |  | Property | Beskrivelse av endring på elementet i siste versjon. | Text | NONS_Process. VersionDescription | ✓ | ✓ | ✓ | ✓ | ✓ | ✓
|  | Versjonsdato |  | Property | Dato på gjeldende versjon | Time | NONS_Process.VersionDate | ✓ | ✓ | ✓ | ✓ | ✓ | ✓
| NOSSB_Revision |  |  | Group |  |  |  | ✓ | ✓ | ✓ | ✓ | ✓ | ✓
|  | Utført av |  | Property | Utført av | Label | NOSSB_Revision.DesignedBy | ✓ | ✓ | ✓ | ✓ | ✓ | ✓
|  | Kontrollert av |  | Property | Kontrollert av | Label | NOSSB_Revision.ControlledBy | ✓ | ✓ | ✓ | ✓ | ✓ | ✓
|  | Godkjent av |  | Property | Godkjent av | Label | NOSSB_Revision.ApprovedBy | ✓ | ✓ | ✓ | ✓ | ✓ | ✓
| NOSSB_Reference |  |  | Group |  |  |  | (✓) | (✓) | (✓) | - | (✓) | (✓)
|  | Prosesskode |  | Property | Prosesskode iht. Bane NORs eller Statens Vegvesens prosesskoder for arbeidsbeskrivelser og kostnader. | Label | NOSSB_Reference.RefClass | - | - | ✓ | - | ✓ | -
|  | Prosjektnedbrytning/områdekode |  | Property | Angir kode til styringsobjektet som objektet befinner seg i (PNS) | Label | NOSSB_Reference.RefPBS | ✓ | ✓ | ✓ | - | ✓ | ✓
|  | Objekt-ID |  | Property | Unik objekt-ID for objektet. Eksempel er Banedata-ID, NVDB kode eller tilsvarende. | Label | NOSSB_Reference.Objekt-ID | ✓ | ✓ | ✓ | - | ✓ | ✓
|  | Funksjonell Lokasjon |  | Property |  | Label | NOSSB_Reference.FunksjonellLokasjon | - | - | - | - | - | -
| NOSSB_ReqTriggers |  |  | Group | Communicates that the object must be co-designed by another discipline that adds some performance properties (e.g. acoustical or fire safety related) to the object |  |  | - | - | - | - | - | -
|  | Har akustiske krav |  | Property | Communicates the object has acoustical requirements. Activates checking of object according to NOSSB_Acoustic | Boolean | NOSSB_ReqTriggers.HasAcousticReq | - | - | - | - | - | -
|  | Har brannsikkerhetskrav |  | Property | Communicates the object has fire safety requirements. Activates checking of object according to NOSSB_Fire. Applies to elements. | Boolean | NOSSB_ReqTriggers.HasFireSafetyReq | - | - | - | - | - | -
|  | HasFireSafetySpaceReq |  | Property | Communicates the space object has fire safety requirements. Activates checking of object according to NOSSB_FireSpace. Applies to space objects. | Boolean | NOSSB_ReqTriggers.HasFireSafetySpaceReq | - | - | - | - | - | -
|  | HasFireSafetyZoneReq |  | Property | Communicates the space, spatial zone or zone object has fire safety requirements. Activates checking of object according to NOSSB_Firezone. Applies to space, spatial zone and zone objects. | Boolean | NOSSB_ReqTriggers.HasFireSafetyZoneReq | - | - | - | - | - | -
|  | Har miljøkrav |  | Property | Communicates the object has Environmental Documentation Requirements. Activates checking of object according to required RIM-properies. | Boolean | NOSSB_ReqTriggers.HasEnvironmentalReq | - | - | - | - | - | -
|  | Har sikkerhetskrav |  | Property | Security space/zone classification: A space/zone indicating that the space/zone has some kind of security requirements without further specifying them in the model (typically at an early project stage, when actual requirements are given in a separate report, as a preliminary notice for new use cases, to avoid disclosing actual requirements in the model, or to indicate a need for interdisciplinary coordination). | Boolean | NOSSB_ReqTriggers.HasSecurityReq | - | - | - | - | - | -
| Common Properties |  |  | Group |  |  |  | - | - | - | - | - | -
|  | NominalDepth |  | Property | from IFC documentation: Nominal or quoted depth of the object measured from the inlet drain connection to the base of the unit. | Length (non-negative, >=0) | Pset_FurnitureTypeCommon.NominalDepth | - | - | - | - | - | -
|  | NominalHeight |  | Property | from IFC documentation: The nominal height of the object. The size information is provided in addition to the shape representation and the geometric parameters used within. In cases of inconsistency between the geometric parameters and the size properties, provided in the attached property set, the geometric parameters take precedence. | Length (positive, >0) | Pset_FurnitureTypeCommon.NominalHeight | - | - | - | - | - | -
|  | NominalLength |  | Property | from IFC documentation: The nominal overall length of the object. The size information is provided in addition to the shape representation and the geometric parameters used within. In case of inconsistency between the geometric parameters and the size properties, provided in the attached property set, the geometric parameters take precedence. | Length (non-negative, >=0) | Pset_FurnitureTypeCommon.NominalLength | - | - | - | - | - | -
|  | Status |  | Property | from IFC documentation: Status of the element, predominately used in renovation or retrofitting projects. The status can be assigned to as "New" - element designed as new addition, "Existing" - element exists and remains, "Demolish" - element existed but is to be demolished, "Temporary" - element will exists only temporary (like a temporary support structure). | Label | Pset_FurnitureTypeCommon.Status | - | - | - | - | - | -
| Pset_FurnitureTypeCommon |  |  | Group | from IFC documentation: Description of the furniture style. |  | Pset_FurnitureTypeCommon | - | - | - | - | - | -
|  | IsBuiltIn |  | Property | from IFC documentation: Indicates whether the furniture type is intended to be 'built in' i.e. physically attached to a building or facility (= TRUE) or not i.e. Loose and movable (= FALSE). | Boolean | Pset_FurnitureTypeCommon.IsBuiltIn | - | - | - | - | - | -
|  | MainColour |  | Property | from IFC documentation: | Label | Pset_FurnitureTypeCommon.MainColour | - | - | - | - | - | -
|  | Style |  | Property | from IFC documentation: Description of the furniture style. | Label | Pset_FurnitureTypeCommon.Style | - | - | - | - | - | -
| Pset_InstallationOccurrence |  |  | Group | from IFC documentation: Date on which the element is installed. |  | Pset_InstallationOccurrence | - | - | - | - | - | -
|  | AcceptanceDate |  | Property | from IFC documentation: Date on which the element is accepted by the manager or administrator. | Label | Pset_InstallationOccurrence.AcceptanceDate | - | - | - | - | - | -
|  | InstallationDate |  | Property | from IFC documentation: Date on which the element is installed. | Label | Pset_InstallationOccurrence.InstallationDate | - | - | - | - | - | -
|  | PutIntoOperationDate |  | Property | from IFC documentation: Date on which the element is put into operation. | Label | Pset_InstallationOccurrence.PutIntoOperationDate | - | - | - | - | - | -
| Pset_ManufacturerOccurrence |  |  | Group | from IFC documentation: The date that the manufactured item was purchased. |  | Pset_ManufacturerOccurrence | - | - | - | - | - | -
|  | AcquisitionDate |  | Property | from IFC documentation: The date that the manufactured item was purchased. | Label | Pset_ManufacturerOccurrence.AcquisitionDate | - | - | - | - | - | -
|  | AssemblyPlace |  | Property | from IFC documentation: Enumeration defining where the assembly is intended to take place, either in a factory, other offsite location or on the building site. | Label | Pset_ManufacturerOccurrence.AssemblyPlace | - | - | - | - | - | -
|  |  | FACTORY | Value | from IFC documentation:
|  |  | NOTKNOWN | Value | from IFC documentation:
|  |  | OFFSITE | Value | from IFC documentation:
|  |  | OTHER | Value | from IFC documentation:
|  |  | SITE | Value | from IFC documentation:
|  |  | UNSET | Value | from IFC documentation:
|  | BarCode |  | Property | from IFC documentation: The identity of the bar code given to an occurrence of the product. | Identifier | Pset_ManufacturerOccurrence.BarCode | - | - | - | - | - | -
|  | BatchReference |  | Property | from IFC documentation: The identity of the batch reference from which an occurrence of a product is taken. | Identifier | Pset_ManufacturerOccurrence.BatchReference | - | - | - | - | - | -
|  | ManufacturingDate |  | Property | from IFC documentation: Date on which the element was manufactured. | Label | Pset_ManufacturerOccurrence.ManufacturingDate | - | - | - | - | - | -
|  | SerialNumber |  | Property | from IFC documentation: The manufacturer's serial number assigned to an occurrence of a product. | Identifier | Pset_ManufacturerOccurrence.SerialNumber | - | - | - | - | - | -
| Pset_ManufacturerTypeInformation |  |  | Group | from IFC documentation: Enumeration defining where the assembly is intended to take place, either in a factory, other offsite location or on the building site. |  | Pset_ManufacturerTypeInformation | - | - | - | - | - | -
|  | ArticleNumber |  | Property | from IFC documentation: Article number or reference that is be applied to a configured product according to a standard scheme for article number definition as defined by the manufacturer. It is often used as the purchasing number. | Identifier | Pset_ManufacturerTypeInformation.ArticleNumber | - | - | - | - | - | -
|  | AssemblyPlace |  | Property | from IFC documentation: Enumeration defining where the assembly is intended to take place, either in a factory, other offsite location or on the building site. | Label | Pset_ManufacturerTypeInformation.AssemblyPlace | - | - | - | - | - | -
|  |  | FACTORY | Value | from IFC documentation:
|  |  | NOTKNOWN | Value | from IFC documentation:
|  |  | OFFSITE | Value | from IFC documentation:
|  |  | OTHER | Value | from IFC documentation:
|  |  | SITE | Value | from IFC documentation:
|  |  | UNSET | Value | from IFC documentation:
|  | GlobalTradeItemNumber |  | Property | from IFC documentation: The Global Trade Item Number (GTIN) is an identifier for trade items developed by GS1 (www.gs1.org). | Identifier | Pset_ManufacturerTypeInformation.GlobalTradeItemNumber | - | - | - | - | - | -
|  | Manufacturer |  | Property | from IFC documentation: The organization that manufactured and/or assembled the item. | Label | Pset_ManufacturerTypeInformation.Manufacturer | - | - | - | - | - | -
|  | ModelLabel |  | Property | from IFC documentation: The descriptive model name of the product model (or product line) as assigned by the manufacturer of the manufactured item. | Label | Pset_ManufacturerTypeInformation.ModelLabel | - | - | - | - | - | -
|  | ModelReference |  | Property | from IFC documentation: The model number or designator of the product model (or product line) as assigned by the manufacturer of the manufactured item. | Label | Pset_ManufacturerTypeInformation.ModelReference | - | - | - | - | - | -
|  | OperationalDocument |  | Property | from IFC documentation: Manufacturer's operational document | Label | Pset_ManufacturerTypeInformation.OperationalDocument | - | - | - | - | - | -
|  | PerformanceCertificate |  | Property | from IFC documentation: Manufacturer's performance certificate | Label | Pset_ManufacturerTypeInformation.PerformanceCertificate | - | - | - | - | - | -
|  | ProductionYear |  | Property | from IFC documentation: The year of production of the manufactured item. | Label | Pset_ManufacturerTypeInformation.ProductionYear | - | - | - | - | - | -
|  | SafetyDocument |  | Property | from IFC documentation: Manufacturer's safety document | Label | Pset_ManufacturerTypeInformation.SafetyDocument | - | - | - | - | - | -
Oppmerking |  |  |  | Object | Oppmerking er linjer/symboler på flater. |  | IfcSurfaceFeature | (✓) | (✓) | (✓) | (✓) | (✓) | (✓)
| Attributter |  |  | Group |  |  |  | - | - | - | - | - | -
|  | Navn |  | Property |  | Label | ifcRoot.Name | - | - | - | - | - | -
|  | Beskrivelse |  | Property |  | Text | ifcRoot.Description | - | - | - | - | - | -
|  | Forhåndsdefinert type |  | Property |  |  | [MAPPING ERROR] | - | - | - | - | - | -
|  | GUID |  | Property |  | Label | IfcRoot.GlobalID | - | - | - | - | - | -
| NONS_Process |  |  | Group | Egenskaper for prosessinformasjon. Egenskapene legges på objektforekomster i elementer. |  |  | (✓) | (✓) | (✓) | (✓) | (✓) | (✓)
|  | Postnummer |  | Property | Postnummer i beskrivelsen. | Label | NONS_Process.BoqID | - | - | ✓ | - | ✓ | -
|  | Kontraktsnummer produksjon |  | Property | Kontrakt-/entreprisenummer på utførsel/bygging. Kommuniserer hvem som er ansvarlig for utførelsen. Hvis det benyttes underentrepriser på flere nivåer i utførelsen, skal prosjektet avgjøre om nummeret skal angis laveste eller høyeste nivå eller på alle nivåene. | Label | NONS_Process.ConstructionContract | - | - | ✓ | ✓ | ✓ | ✓
|  | Kontrollsone |  | Property | Beskriver det enkelte objekts tilhørighet til kontrollsoner. Kontrollsoner er ikke et soneobjekt, men det området i modellen som man velger å kontrollere. Hvis et objekt tilhører flere kontrollsoner (for eksempel ett dekke som skal inngå i kontroll av objekter i kontrollsonene både over og under dekket), angis alle disse i samme streng atskilt med semikolon («;»). | Label | NONS_Process.ControlVolume | - | - | - | - | - | -
|  | Kontraktsnummer prosjektering |  | Property | Kontrakt-/entreprisenummer på prosjektering. Kommuniserer hvem som er ansvarlig for prosjekteringen. | Label | NONS_Process.DesignContract | ✓ | ✓ | ✓ | - | ✓ | -
|  | Utendørs |  | Property | For å kunne skille ut tekniske installasjoner som ligger utenfor bygget, brukes en egendefinert egenskap med en av de tillatte verdiene, som er True eller False. Dette gjelder for komponenter og deler av systemer som ligger utenfor bygget, og som inngår i systemet der systemkomponenten og/eller størsteparten av systemet ligger inne i bygget. | Boolean | NONS_Process.IsOutside | - | - | ✓ | ✓ | ✓ | ✓
|  | Anskaffet |  | Property | Kommuniserer at produktet som objektet representerer er innkjøpt. Selv om objektet ikke er ferdig prosjektert skal geometri og egenskaper være representative for det innkjøpte produktet. Denne kan brukes som alternativ til kode under ConstructedStatus som angir om produktet som objektet representerer er innkjøpt. | Boolean | NONS_Process.IsProcured | - | - | - | - | ✓ | ✓
|  | Milepel |  | Property | Prosjektfase eller mellomliggende milepel. Beskriver hvilket leveransekrav som prosesstatusen gjelder i forhold til. | Label | NONS_Process.Milestone | - | - | - | - | - | -
|  | MMI |  | Property | Kommuniserer objektets modenhetsgrad i beslutnings- og kvalitetssikringsprosessen, uavhengig av fase. Denne egenskapen brukes som alternativ til DesignedStatus, ConstructedStatus og OperationalStatus. | Label | NONS_Process.ProcessStatus | ✓ | ✓ | ✓ | ✓ | ✓ | ✓
|  | Fase bygget |  | Property | Fase bygget iht. definert avtalt faseplan | Label | NONS_Process.PhaseBuilt | - | - | - | - | - | -
|  | Fase revet |  | Property | Fase revet iht. definert avtalt faseplan | Label | NONS_Process.PhaseDemolished | - | - | - | - | - | -
|  | Geometri for eksisterende situasjon |  | Property | Beskriver hva grunnlagsmodellen er basert på . Eksempler kan være eldre planprosess, banedata/kabelkart, FKB/SOSI, ortofoto og scann med lav kvalitet og scann med høy kvalitet. | Label | NONS_Process.GeometryDerivedFrom | - | - | - | - | - | -
|  | Beskrivelse av geometri for eksisterende situasjon |  | Property | Beskrivende tekst. For eksempel hvem som har utført innmålinger, dato mm. | Label | NONS_Process.GeometrySource | - | - | - | - | - | -
| NONS_Reference |  |  | Group |  |  |  | - | - | - | - | - | -
|  | TFM-ID |  | Property | Sammensatt TFM-ID (kodestreng) i byggeierens foretrukne format. | Label | NONS_Reference.RefString | - | - | - | - | - | -
|  | Plasserings-ID |  | Property | Plasserings-ID (tekst). (Primær)systemets plassering. Kan være en sammensetning av en eller flere plasseringer, som tomt, bygning, avsnitt og etasje, ut fra hva som er hensiktsmessig i et driftsperspektiv. | Label | NONS_Reference.RefPriSysLoc | - | - | - | - | - | -
|  | Systemforekomst-ID |  | Property | Systemforekomst-ID (tekst). Primærsystemets samlede identifikasjon, systemforekomstens kode. Systemet som komponenten er medlem av, og som oppfyller den primære funksjonen. | Label | NONS_Reference.RefPriSysOcc | - | - | - | - | - | -
|  | Systemkomponent - systemidentifikasjon |  | Property | Systemkomponent – systemidentifikasjon (tekst). Identifikasjon av den komponenten som starter systemet. Aggregering av systemkode og nummer. Tilsvarer et objekt i modelleringsprogrammer. | Label | NONS_Reference.RefPriSysComp | - | - | - | - | - | -
|  | Systemkode |  | Property | Systemkode (tekst). Systemkode eller klasse, tre sifre som definert i veiledningen til NS 3457-7. I andre byggverk kan tabeller i de ulike delene av ISO 81346 benyttes. Brukes i definisjonen av systemobjekt (IfcSystem) og alle komponenter som er del av et system. | Label | NONS_Reference.RefPriSysClass | - | - | - | - | - | -
|  | Nummer |  | Property | Nummer (tekst eller nummer). Nummer som definerer systemet. I definisjonen av systemobjekt (IfcSystem) og alle komponenter som er del av et system. | Label | NONS_Reference.RefPriSysNo1 | - | - | - | - | - | -
|  | Undernummer |  | Property | Undernummer (tekst eller nummer). Undernummer benyttes for å skille mellom flere (under)systemer som går ut fra samme systemkomponent. Er del av samme system. | Label | NONS_Reference.RefPriSysNo2 | - | - | - | - | - | -
|  | Komponenttype-ID |  | Property | Komponenttype-ID (tekst). Komponenttypens typeidentifikasjon. Settes sammen av komponentkode, nummer innenfor gruppen og eventuelt undernummer. | Label | NONS_Reference.RefCompType | - | - | - | - | - | -
|  | Komponentkode |  | Property | Komponentkode (tekst). Kode bestående av tre bokstaver i henhold til NS 3457-8 eller IEC 81346-2:2019, tabell 3. Dette er samme egenskap som for komponentforekomst. Alle komponenter skal ha komponentkode. | Label | NONS_Reference.RefCompClass | - | - | - | - | - | -
|  | (Komponenttype)nummer |  | Property | (Komponenttype)nummer (tekst eller nummer). Komponentens typenummer innenfor klassen/gruppen. | Label | NONS_Reference.RefCompTypeNo1 | - | - | - | - | - | -
|  | (Komponenttype)undernummer |  | Property | Eventuelt (komponenttype)undernummer (tekst eller nummer). Dette er en variant av komponenttypen. | Label | NONS_Reference.RefCompTypeNo2 | - | - | - | - | - | -
|  | Komponentforekomst-ID |  | Property | Komponentforekomst-ID (tekst). Komponentforekomstens samlede ID. | Label | NONS_Reference.RefCompOcc | - | - | - | - | - | -
|  | Komponentforekomstnummer |  | Property | Komponentforekomstnummer (tekst eller nummer). Et løpenummer (kan eventuelt overstyres). | Label | NONS_Reference.RefCompOccNo | - | - | - | - | - | -
|  | Kode fra NS 3420 |  | Property | Kode fra NS 3420. Brukes etter behov av de prosjekterende, eventuelt etter avtale med prosjekteier. | Label | NONS_Reference.RefClassNS3420 | - | - | - | - | - | -
|  | Kode fra NS 3451 |  | Property | Kode fra NS 3451. Brukes etter behov av de prosjekterende, eventuelt etter avtale med prosjekteier. | Label | NONS_Reference.RefClassNS3451 | - | - | - | - | - | -
|  | Dørnummer |  | Property | Spesielt dørnummer i henhold til prosjektets eller byggeierens system. | Label | NONS_Reference.RefDoorNo | - | - | - | - | - | -
|  | Identifikator for komponenttype |  | Property | Entydig identifikasjon (generert nummer i modelleringsprogram eller database) for å synkronisere komponenttype mellom informasjonsmodell og type i databaser. Det skal avtales om synkronisering skal utføres, og om denne egenskapen eller GUID eller RefCompType skal benyttes. | Label | NONS_Reference.RefCompTypeDbSync | - | - | - | - | - | -
|  | Identifikator for komponentforekomst |  | Property | Entydig identifikasjon (generert nummer i modelleringsprogram eller database) for å synkronisere komponentforekomst mellom informasjonsmodell og databaser. Det skal avtales om synkronisering skal utføres, og om denne egenskapen eller GUID eller RefCompOcc skal benyttes. | Label | NONS_Reference.RefCompOccDbSync | - | - | - | - | - | -
|  | Eiers overordnede ID |  | Property | Eiers overordnede ID – (toppnodeidentifikator). Den identifikasjon som er nødvendig for å identifisere objektet entydig i eiers samlede dataregister når eier har flere komplekser. Koder bør være definert av eier i eiers samlede dataregister. Eier bør ta stilling til om dette skal vises innenfor en prosjektdatabase eller digital modell, eller om det bare skal vises i det samlede registeret. | Label | NONS_Reference.RefComplex | - | - | - | - | - | -
|  | Er systemkomponent |  | Property | Er systemkomponent. Identifikator som forteller at denne komponentforekomsten er en systemkomponent som definerer / starter et system. Dette er første del av en kode for systemforekomst av systemet som denne komponenten definerer / starter. | Boolean | NONS_Reference.RefSysCompOcc | - | - | - | - | - | -
|  | Funksjonelt system |  | Property | Funksjonelt system. Det funksjonelle systemets samlede identifikasjon. Byggeier bør definere hvilke slike funksjonelle systemer som skal etableres. Dette bør sees i nær sammenheng med driften av byggverket og hvordan programvarer i driftsfasen er bygget opp. | Label | NONS_Reference.RefFuncSys | - | - | - | - | - | -
|  | Sekundærsystem |  | Property | Sekundærsystem. Sekundære systemers entydige identifikasjon. En fore­komsts sekundærsystem kan være andre forekomsters primærsystem. Dvs. at identi­fikasjon har samme oppbygning og innhold som primær­system. Byggeier bør avklare krav til koding av sekundærsystemer. Dette bør sees i sammenheng med driften av byggverket og hvordan programvarer i driftsfasen er bygget opp. | Label | NONS_Reference.RefSecSysOcc | - | - | - | - | - | -
|  | Komponentens tekniske plassering |  | Property | Komponentens tekniske plassering. Entydig identifikasjon av komponent(forekomsten) eller system(forekomsten) som komponenten er plassert i, dvs. komponentforekomst-ID eller systemforekomst-ID. | Label | NONS_Reference.RefCompLocTech | - | - | - | - | - | -
|  | Komponentens romlige plassering |  | Property | Komponentens romlige plassering. Romnummer. Det avtales i prosjektet hvilket romnummer som skal benyttes. | Label | NONS_Reference.RefCompLocRoom | - | - | - | - | - | -
|  | Bygg- eller byggverksnummer |  | Property | Bygg- eller byggverksnummer i henhold til definert nedbrytningsstruktur. (Vil for de fleste modelleringsprogrammer i praksis være knyttet til en modellfil.) Hentes fra relasjon eller intern egenskap i modelleringsprogrammet og er det samme som eksporteres til IfcBuilding. Hvis modelleringsprogrammet støtter «Composition type» i IFC, tilsvarer dette normalt «ELEMENT». | Label | NONS_Reference.RefCompLocBFac | - | - | - | - | - | -
|  | Horisontal nedbrytning |  | Property | Horisontal nedbrytning. Typisk fløy, seksjon eller avsnitt i henhold til definert nedbrytningsstruktur. Hvis modelleringsprogrammet støtter «Composition type» i IFC, tilsvarer dette ofte «PARTIAL». | Label | NONS_Reference.RefCompLocHor | - | - | - | - | - | -
|  | Vertikal nedbryting |  | Property | Vertikal nedbryting. Typisk etasje i bygning. Hvis modelleringsprogrammet støtter «Composition type» i IFC, tilsvarer dette normalt «PARTIAL». Hentes fra relasjon eller intern egenskap i modelleringsprogrammet og er det samme som eksporteres til IfcBuildingStorey. | Label | NONS_Reference.RefCompLocVer | - | - | - | - | - | -
|  | Komponenten betjener |  | Property | Komponenten betjener. Lokasjon (rom) som komponenten betjener. I bygninger benyttes romnummer. Det avtales hvilke komponenter i prosjektet som fylles ut, og hvilket romnummer eller annet lokasjonsbegrep som benyttes. | Label | NONS_Reference.RefCompLocServe | - | - | - | - | - | -
|  | Spesiell funksjonell rolle |  | Property | Spesiell funksjonell rolle. Lokal rolle eller oppgave innenfor ett system eller én sammensatt komponent. Benyttes i standardiserte skjemaer og beskrivelser og i komponentene for å knytte disse til rollen på skjemaet. Bruk vil normalt være opp til de prosjekterende og driftsorganisasjonen og avtales i prosjekt. Benyttes for å kunne hente ut spesialisert informasjon, for eksempel fra følere i en spesiell posisjon. | Label | NONS_Reference.RefCompRole | - | - | - | - | - | -
|  | Standardsystem eller systemtype |  | Property | Standardsystem eller systemtype. Kobling til det standardsystemet som det aktuelle systemet er en forekomst av (kopiert eller avledet fra), og hvilket standard systemskjema det er dokumentert i. Bruk vil normalt være opp til de prosjekterende og driftsorganisasjonen og avtales i prosjekt. | Label | NONS_Reference.RefSysType | - | - | - | - | - | -
|  | Standardkomponent |  | Property | Standardkomponent. Kobling til den standardkomponenten (standardprodukt) i byggherrens driftssystem som den aktuelle komponenten er kopiert eller avledet fra. Kun aktuelt der byggeier ønsker standardisert bruk av komponenter (og produkter) på tvers av prosjekter. | Label | NONS_Reference.RefCompStd | - | - | - | - | - | -
| NONS_Revision |  |  | Group | Egenskaper for revisjon |  |  | ✓ | ✓ | ✓ | ✓ | ✓ | ✓
|  | Revisjon Versjonsnummer |  | Property | Gjeldene versjon av elementet | Label | NONS_Process.VersionNumber | ✓ | ✓ | ✓ | ✓ | ✓ | ✓
|  | Beskrivelse av versjon |  | Property | Beskrivelse av endring på elementet i siste versjon. | Text | NONS_Process. VersionDescription | ✓ | ✓ | ✓ | ✓ | ✓ | ✓
|  | Versjonsdato |  | Property | Dato på gjeldende versjon | Time | NONS_Process.VersionDate | ✓ | ✓ | ✓ | ✓ | ✓ | ✓
| NOSSB_Revision |  |  | Group |  |  |  | ✓ | ✓ | ✓ | ✓ | ✓ | ✓
|  | Utført av |  | Property | Utført av | Label | NOSSB_Revision.DesignedBy | ✓ | ✓ | ✓ | ✓ | ✓ | ✓
|  | Kontrollert av |  | Property | Kontrollert av | Label | NOSSB_Revision.ControlledBy | ✓ | ✓ | ✓ | ✓ | ✓ | ✓
|  | Godkjent av |  | Property | Godkjent av | Label | NOSSB_Revision.ApprovedBy | ✓ | ✓ | ✓ | ✓ | ✓ | ✓
| NOSSB_Reference |  |  | Group |  |  |  | (✓) | (✓) | (✓) | - | (✓) | (✓)
|  | Prosesskode |  | Property | Prosesskode iht. Bane NORs eller Statens Vegvesens prosesskoder for arbeidsbeskrivelser og kostnader. | Label | NOSSB_Reference.RefClass | - | - | ✓ | - | ✓ | -
|  | Prosjektnedbrytning/områdekode |  | Property | Angir kode til styringsobjektet som objektet befinner seg i (PNS) | Label | NOSSB_Reference.RefPBS | ✓ | ✓ | ✓ | - | ✓ | ✓
|  | Objekt-ID |  | Property | Unik objekt-ID for objektet. Eksempel er Banedata-ID, NVDB kode eller tilsvarende. | Label | NOSSB_Reference.Objekt-ID | ✓ | ✓ | ✓ | - | ✓ | ✓
|  | Funksjonell Lokasjon |  | Property |  | Label | NOSSB_Reference.FunksjonellLokasjon | - | - | - | - | - | -
| NOSSB_ReqTriggers |  |  | Group | Communicates that the object must be co-designed by another discipline that adds some performance properties (e.g. acoustical or fire safety related) to the object |  |  | - | - | - | - | - | -
|  | Har akustiske krav |  | Property | Communicates the object has acoustical requirements. Activates checking of object according to NOSSB_Acoustic | Boolean | NOSSB_ReqTriggers.HasAcousticReq | - | - | - | - | - | -
|  | Har brannsikkerhetskrav |  | Property | Communicates the object has fire safety requirements. Activates checking of object according to NOSSB_Fire. Applies to elements. | Boolean | NOSSB_ReqTriggers.HasFireSafetyReq | - | - | - | - | - | -
|  | HasFireSafetySpaceReq |  | Property | Communicates the space object has fire safety requirements. Activates checking of object according to NOSSB_FireSpace. Applies to space objects. | Boolean | NOSSB_ReqTriggers.HasFireSafetySpaceReq | - | - | - | - | - | -
|  | HasFireSafetyZoneReq |  | Property | Communicates the space, spatial zone or zone object has fire safety requirements. Activates checking of object according to NOSSB_Firezone. Applies to space, spatial zone and zone objects. | Boolean | NOSSB_ReqTriggers.HasFireSafetyZoneReq | - | - | - | - | - | -
|  | Har miljøkrav |  | Property | Communicates the object has Environmental Documentation Requirements. Activates checking of object according to required RIM-properies. | Boolean | NOSSB_ReqTriggers.HasEnvironmentalReq | - | - | - | - | - | -
|  | Har sikkerhetskrav |  | Property | Security space/zone classification: A space/zone indicating that the space/zone has some kind of security requirements without further specifying them in the model (typically at an early project stage, when actual requirements are given in a separate report, as a preliminary notice for new use cases, to avoid disclosing actual requirements in the model, or to indicate a need for interdisciplinary coordination). | Boolean | NOSSB_ReqTriggers.HasSecurityReq | - | - | - | - | - | -
| Pset_InstallationOccurrence |  |  | Group | from IFC documentation: Date on which the element is installed. |  | Pset_InstallationOccurrence | - | - | - | - | - | -
|  | AcceptanceDate |  | Property | from IFC documentation: Date on which the element is accepted by the manager or administrator. | Label | Pset_InstallationOccurrence.AcceptanceDate | - | - | - | - | - | -
|  | InstallationDate |  | Property | from IFC documentation: Date on which the element is installed. | Label | Pset_InstallationOccurrence.InstallationDate | - | - | - | - | - | -
|  | PutIntoOperationDate |  | Property | from IFC documentation: Date on which the element is put into operation. | Label | Pset_InstallationOccurrence.PutIntoOperationDate | - | - | - | - | - | -
| Pset_ManufacturerOccurrence |  |  | Group | from IFC documentation: The date that the manufactured item was purchased. |  | Pset_ManufacturerOccurrence | - | - | - | - | - | -
|  | AcquisitionDate |  | Property | from IFC documentation: The date that the manufactured item was purchased. | Label | Pset_ManufacturerOccurrence.AcquisitionDate | - | - | - | - | - | -
|  | AssemblyPlace |  | Property | from IFC documentation: Enumeration defining where the assembly is intended to take place, either in a factory, other offsite location or on the building site. | Label | Pset_ManufacturerOccurrence.AssemblyPlace | - | - | - | - | - | -
|  |  | FACTORY | Value | from IFC documentation:
|  |  | NOTKNOWN | Value | from IFC documentation:
|  |  | OFFSITE | Value | from IFC documentation:
|  |  | OTHER | Value | from IFC documentation:
|  |  | SITE | Value | from IFC documentation:
|  |  | UNSET | Value | from IFC documentation:
|  | BarCode |  | Property | from IFC documentation: The identity of the bar code given to an occurrence of the product. | Identifier | Pset_ManufacturerOccurrence.BarCode | - | - | - | - | - | -
|  | BatchReference |  | Property | from IFC documentation: The identity of the batch reference from which an occurrence of a product is taken. | Identifier | Pset_ManufacturerOccurrence.BatchReference | - | - | - | - | - | -
|  | ManufacturingDate |  | Property | from IFC documentation: Date on which the element was manufactured. | Label | Pset_ManufacturerOccurrence.ManufacturingDate | - | - | - | - | - | -
|  | SerialNumber |  | Property | from IFC documentation: The manufacturer's serial number assigned to an occurrence of a product. | Identifier | Pset_ManufacturerOccurrence.SerialNumber | - | - | - | - | - | -
| Pset_ManufacturerTypeInformation |  |  | Group | from IFC documentation: Enumeration defining where the assembly is intended to take place, either in a factory, other offsite location or on the building site. |  | Pset_ManufacturerTypeInformation | - | - | - | - | - | -
|  | ArticleNumber |  | Property | from IFC documentation: Article number or reference that is be applied to a configured product according to a standard scheme for article number definition as defined by the manufacturer. It is often used as the purchasing number. | Identifier | Pset_ManufacturerTypeInformation.ArticleNumber | - | - | - | - | - | -
|  | AssemblyPlace |  | Property | from IFC documentation: Enumeration defining where the assembly is intended to take place, either in a factory, other offsite location or on the building site. | Label | Pset_ManufacturerTypeInformation.AssemblyPlace | - | - | - | - | - | -
|  |  | FACTORY | Value | from IFC documentation:
|  |  | NOTKNOWN | Value | from IFC documentation:
|  |  | OFFSITE | Value | from IFC documentation:
|  |  | OTHER | Value | from IFC documentation:
|  |  | SITE | Value | from IFC documentation:
|  |  | UNSET | Value | from IFC documentation:
|  | GlobalTradeItemNumber |  | Property | from IFC documentation: The Global Trade Item Number (GTIN) is an identifier for trade items developed by GS1 (www.gs1.org). | Identifier | Pset_ManufacturerTypeInformation.GlobalTradeItemNumber | - | - | - | - | - | -
|  | Manufacturer |  | Property | from IFC documentation: The organization that manufactured and/or assembled the item. | Label | Pset_ManufacturerTypeInformation.Manufacturer | - | - | - | - | - | -
|  | ModelLabel |  | Property | from IFC documentation: The descriptive model name of the product model (or product line) as assigned by the manufacturer of the manufactured item. | Label | Pset_ManufacturerTypeInformation.ModelLabel | - | - | - | - | - | -
|  | ModelReference |  | Property | from IFC documentation: The model number or designator of the product model (or product line) as assigned by the manufacturer of the manufactured item. | Label | Pset_ManufacturerTypeInformation.ModelReference | - | - | - | - | - | -
|  | OperationalDocument |  | Property | from IFC documentation: Manufacturer's operational document | Label | Pset_ManufacturerTypeInformation.OperationalDocument | - | - | - | - | - | -
|  | PerformanceCertificate |  | Property | from IFC documentation: Manufacturer's performance certificate | Label | Pset_ManufacturerTypeInformation.PerformanceCertificate | - | - | - | - | - | -
|  | ProductionYear |  | Property | from IFC documentation: The year of production of the manufactured item. | Label | Pset_ManufacturerTypeInformation.ProductionYear | - | - | - | - | - | -
|  | SafetyDocument |  | Property | from IFC documentation: Manufacturer's safety document | Label | Pset_ManufacturerTypeInformation.SafetyDocument | - | - | - | - | - | -
| Qto_SurfaceFeatureBaseQuantities |  |  | Group | from IFC documentation: Calculated area for the object. |  | Qto_SurfaceFeatureBaseQuantities | - | - | - | - | - | -
|  | Area |  | Property | from IFC documentation: Calculated area for the object. | Label | Qto_SurfaceFeatureBaseQuantities.Area | - | - | - | - | - | -
|  | Length |  | Property | from IFC documentation: The length of the object. | Label | Qto_SurfaceFeatureBaseQuantities.Length | - | - | - | - | - | -
Rampe |  |  |  | Object | En rampe er en vertikal passasje som gir en menneskelig sirkulasjonsforbindelse mellom ett gulvnivå og et annet gulvnivå på en annen høyde. Det kan inkludere et repos som en mellomliggende gulvplate. En rampe inkluderer normalt ikke trinn. |  | IfcRamp | (✓) | (✓) | (✓) | (✓) | (✓) | (✓)
| Attributter |  |  | Group |  |  |  | - | - | - | - | - | -
|  | Navn |  | Property |  | Label | ifcRoot.Name | - | - | - | - | - | -
|  | Beskrivelse |  | Property |  | Text | ifcRoot.Description | - | - | - | - | - | -
|  | Forhåndsdefinert type |  | Property |  |  | [MAPPING ERROR] | - | - | - | - | - | -
|  | GUID |  | Property |  | Label | IfcRoot.GlobalID | - | - | - | - | - | -
| NONS_Process |  |  | Group | Egenskaper for prosessinformasjon. Egenskapene legges på objektforekomster i elementer. |  |  | (✓) | (✓) | (✓) | (✓) | (✓) | (✓)
|  | Postnummer |  | Property | Postnummer i beskrivelsen. | Label | NONS_Process.BoqID | - | - | ✓ | - | ✓ | -
|  | Kontraktsnummer produksjon |  | Property | Kontrakt-/entreprisenummer på utførsel/bygging. Kommuniserer hvem som er ansvarlig for utførelsen. Hvis det benyttes underentrepriser på flere nivåer i utførelsen, skal prosjektet avgjøre om nummeret skal angis laveste eller høyeste nivå eller på alle nivåene. | Label | NONS_Process.ConstructionContract | - | - | ✓ | ✓ | ✓ | ✓
|  | Kontrollsone |  | Property | Beskriver det enkelte objekts tilhørighet til kontrollsoner. Kontrollsoner er ikke et soneobjekt, men det området i modellen som man velger å kontrollere. Hvis et objekt tilhører flere kontrollsoner (for eksempel ett dekke som skal inngå i kontroll av objekter i kontrollsonene både over og under dekket), angis alle disse i samme streng atskilt med semikolon («;»). | Label | NONS_Process.ControlVolume | - | - | - | - | - | -
|  | Kontraktsnummer prosjektering |  | Property | Kontrakt-/entreprisenummer på prosjektering. Kommuniserer hvem som er ansvarlig for prosjekteringen. | Label | NONS_Process.DesignContract | ✓ | ✓ | ✓ | - | ✓ | -
|  | Utendørs |  | Property | For å kunne skille ut tekniske installasjoner som ligger utenfor bygget, brukes en egendefinert egenskap med en av de tillatte verdiene, som er True eller False. Dette gjelder for komponenter og deler av systemer som ligger utenfor bygget, og som inngår i systemet der systemkomponenten og/eller størsteparten av systemet ligger inne i bygget. | Boolean | NONS_Process.IsOutside | - | - | ✓ | ✓ | ✓ | ✓
|  | Anskaffet |  | Property | Kommuniserer at produktet som objektet representerer er innkjøpt. Selv om objektet ikke er ferdig prosjektert skal geometri og egenskaper være representative for det innkjøpte produktet. Denne kan brukes som alternativ til kode under ConstructedStatus som angir om produktet som objektet representerer er innkjøpt. | Boolean | NONS_Process.IsProcured | - | - | - | - | ✓ | ✓
|  | Milepel |  | Property | Prosjektfase eller mellomliggende milepel. Beskriver hvilket leveransekrav som prosesstatusen gjelder i forhold til. | Label | NONS_Process.Milestone | - | - | - | - | - | -
|  | MMI |  | Property | Kommuniserer objektets modenhetsgrad i beslutnings- og kvalitetssikringsprosessen, uavhengig av fase. Denne egenskapen brukes som alternativ til DesignedStatus, ConstructedStatus og OperationalStatus. | Label | NONS_Process.ProcessStatus | ✓ | ✓ | ✓ | ✓ | ✓ | ✓
|  | Fase bygget |  | Property | Fase bygget iht. definert avtalt faseplan | Label | NONS_Process.PhaseBuilt | - | - | - | - | - | -
|  | Fase revet |  | Property | Fase revet iht. definert avtalt faseplan | Label | NONS_Process.PhaseDemolished | - | - | - | - | - | -
|  | Geometri for eksisterende situasjon |  | Property | Beskriver hva grunnlagsmodellen er basert på . Eksempler kan være eldre planprosess, banedata/kabelkart, FKB/SOSI, ortofoto og scann med lav kvalitet og scann med høy kvalitet. | Label | NONS_Process.GeometryDerivedFrom | - | - | - | - | - | -
|  | Beskrivelse av geometri for eksisterende situasjon |  | Property | Beskrivende tekst. For eksempel hvem som har utført innmålinger, dato mm. | Label | NONS_Process.GeometrySource | - | - | - | - | - | -
| NONS_Reference |  |  | Group |  |  |  | - | - | - | - | - | -
|  | TFM-ID |  | Property | Sammensatt TFM-ID (kodestreng) i byggeierens foretrukne format. | Label | NONS_Reference.RefString | - | - | - | - | - | -
|  | Plasserings-ID |  | Property | Plasserings-ID (tekst). (Primær)systemets plassering. Kan være en sammensetning av en eller flere plasseringer, som tomt, bygning, avsnitt og etasje, ut fra hva som er hensiktsmessig i et driftsperspektiv. | Label | NONS_Reference.RefPriSysLoc | - | - | - | - | - | -
|  | Systemforekomst-ID |  | Property | Systemforekomst-ID (tekst). Primærsystemets samlede identifikasjon, systemforekomstens kode. Systemet som komponenten er medlem av, og som oppfyller den primære funksjonen. | Label | NONS_Reference.RefPriSysOcc | - | - | - | - | - | -
|  | Systemkomponent - systemidentifikasjon |  | Property | Systemkomponent – systemidentifikasjon (tekst). Identifikasjon av den komponenten som starter systemet. Aggregering av systemkode og nummer. Tilsvarer et objekt i modelleringsprogrammer. | Label | NONS_Reference.RefPriSysComp | - | - | - | - | - | -
|  | Systemkode |  | Property | Systemkode (tekst). Systemkode eller klasse, tre sifre som definert i veiledningen til NS 3457-7. I andre byggverk kan tabeller i de ulike delene av ISO 81346 benyttes. Brukes i definisjonen av systemobjekt (IfcSystem) og alle komponenter som er del av et system. | Label | NONS_Reference.RefPriSysClass | - | - | - | - | - | -
|  | Nummer |  | Property | Nummer (tekst eller nummer). Nummer som definerer systemet. I definisjonen av systemobjekt (IfcSystem) og alle komponenter som er del av et system. | Label | NONS_Reference.RefPriSysNo1 | - | - | - | - | - | -
|  | Undernummer |  | Property | Undernummer (tekst eller nummer). Undernummer benyttes for å skille mellom flere (under)systemer som går ut fra samme systemkomponent. Er del av samme system. | Label | NONS_Reference.RefPriSysNo2 | - | - | - | - | - | -
|  | Komponenttype-ID |  | Property | Komponenttype-ID (tekst). Komponenttypens typeidentifikasjon. Settes sammen av komponentkode, nummer innenfor gruppen og eventuelt undernummer. | Label | NONS_Reference.RefCompType | - | - | - | - | - | -
|  | Komponentkode |  | Property | Komponentkode (tekst). Kode bestående av tre bokstaver i henhold til NS 3457-8 eller IEC 81346-2:2019, tabell 3. Dette er samme egenskap som for komponentforekomst. Alle komponenter skal ha komponentkode. | Label | NONS_Reference.RefCompClass | - | - | - | - | - | -
|  | (Komponenttype)nummer |  | Property | (Komponenttype)nummer (tekst eller nummer). Komponentens typenummer innenfor klassen/gruppen. | Label | NONS_Reference.RefCompTypeNo1 | - | - | - | - | - | -
|  | (Komponenttype)undernummer |  | Property | Eventuelt (komponenttype)undernummer (tekst eller nummer). Dette er en variant av komponenttypen. | Label | NONS_Reference.RefCompTypeNo2 | - | - | - | - | - | -
|  | Komponentforekomst-ID |  | Property | Komponentforekomst-ID (tekst). Komponentforekomstens samlede ID. | Label | NONS_Reference.RefCompOcc | - | - | - | - | - | -
|  | Komponentforekomstnummer |  | Property | Komponentforekomstnummer (tekst eller nummer). Et løpenummer (kan eventuelt overstyres). | Label | NONS_Reference.RefCompOccNo | - | - | - | - | - | -
|  | Kode fra NS 3420 |  | Property | Kode fra NS 3420. Brukes etter behov av de prosjekterende, eventuelt etter avtale med prosjekteier. | Label | NONS_Reference.RefClassNS3420 | - | - | - | - | - | -
|  | Kode fra NS 3451 |  | Property | Kode fra NS 3451. Brukes etter behov av de prosjekterende, eventuelt etter avtale med prosjekteier. | Label | NONS_Reference.RefClassNS3451 | - | - | - | - | - | -
|  | Dørnummer |  | Property | Spesielt dørnummer i henhold til prosjektets eller byggeierens system. | Label | NONS_Reference.RefDoorNo | - | - | - | - | - | -
|  | Identifikator for komponenttype |  | Property | Entydig identifikasjon (generert nummer i modelleringsprogram eller database) for å synkronisere komponenttype mellom informasjonsmodell og type i databaser. Det skal avtales om synkronisering skal utføres, og om denne egenskapen eller GUID eller RefCompType skal benyttes. | Label | NONS_Reference.RefCompTypeDbSync | - | - | - | - | - | -
|  | Identifikator for komponentforekomst |  | Property | Entydig identifikasjon (generert nummer i modelleringsprogram eller database) for å synkronisere komponentforekomst mellom informasjonsmodell og databaser. Det skal avtales om synkronisering skal utføres, og om denne egenskapen eller GUID eller RefCompOcc skal benyttes. | Label | NONS_Reference.RefCompOccDbSync | - | - | - | - | - | -
|  | Eiers overordnede ID |  | Property | Eiers overordnede ID – (toppnodeidentifikator). Den identifikasjon som er nødvendig for å identifisere objektet entydig i eiers samlede dataregister når eier har flere komplekser. Koder bør være definert av eier i eiers samlede dataregister. Eier bør ta stilling til om dette skal vises innenfor en prosjektdatabase eller digital modell, eller om det bare skal vises i det samlede registeret. | Label | NONS_Reference.RefComplex | - | - | - | - | - | -
|  | Er systemkomponent |  | Property | Er systemkomponent. Identifikator som forteller at denne komponentforekomsten er en systemkomponent som definerer / starter et system. Dette er første del av en kode for systemforekomst av systemet som denne komponenten definerer / starter. | Boolean | NONS_Reference.RefSysCompOcc | - | - | - | - | - | -
|  | Funksjonelt system |  | Property | Funksjonelt system. Det funksjonelle systemets samlede identifikasjon. Byggeier bør definere hvilke slike funksjonelle systemer som skal etableres. Dette bør sees i nær sammenheng med driften av byggverket og hvordan programvarer i driftsfasen er bygget opp. | Label | NONS_Reference.RefFuncSys | - | - | - | - | - | -
|  | Sekundærsystem |  | Property | Sekundærsystem. Sekundære systemers entydige identifikasjon. En fore­komsts sekundærsystem kan være andre forekomsters primærsystem. Dvs. at identi­fikasjon har samme oppbygning og innhold som primær­system. Byggeier bør avklare krav til koding av sekundærsystemer. Dette bør sees i sammenheng med driften av byggverket og hvordan programvarer i driftsfasen er bygget opp. | Label | NONS_Reference.RefSecSysOcc | - | - | - | - | - | -
|  | Komponentens tekniske plassering |  | Property | Komponentens tekniske plassering. Entydig identifikasjon av komponent(forekomsten) eller system(forekomsten) som komponenten er plassert i, dvs. komponentforekomst-ID eller systemforekomst-ID. | Label | NONS_Reference.RefCompLocTech | - | - | - | - | - | -
|  | Komponentens romlige plassering |  | Property | Komponentens romlige plassering. Romnummer. Det avtales i prosjektet hvilket romnummer som skal benyttes. | Label | NONS_Reference.RefCompLocRoom | - | - | - | - | - | -
|  | Bygg- eller byggverksnummer |  | Property | Bygg- eller byggverksnummer i henhold til definert nedbrytningsstruktur. (Vil for de fleste modelleringsprogrammer i praksis være knyttet til en modellfil.) Hentes fra relasjon eller intern egenskap i modelleringsprogrammet og er det samme som eksporteres til IfcBuilding. Hvis modelleringsprogrammet støtter «Composition type» i IFC, tilsvarer dette normalt «ELEMENT». | Label | NONS_Reference.RefCompLocBFac | - | - | - | - | - | -
|  | Horisontal nedbrytning |  | Property | Horisontal nedbrytning. Typisk fløy, seksjon eller avsnitt i henhold til definert nedbrytningsstruktur. Hvis modelleringsprogrammet støtter «Composition type» i IFC, tilsvarer dette ofte «PARTIAL». | Label | NONS_Reference.RefCompLocHor | - | - | - | - | - | -
|  | Vertikal nedbryting |  | Property | Vertikal nedbryting. Typisk etasje i bygning. Hvis modelleringsprogrammet støtter «Composition type» i IFC, tilsvarer dette normalt «PARTIAL». Hentes fra relasjon eller intern egenskap i modelleringsprogrammet og er det samme som eksporteres til IfcBuildingStorey. | Label | NONS_Reference.RefCompLocVer | - | - | - | - | - | -
|  | Komponenten betjener |  | Property | Komponenten betjener. Lokasjon (rom) som komponenten betjener. I bygninger benyttes romnummer. Det avtales hvilke komponenter i prosjektet som fylles ut, og hvilket romnummer eller annet lokasjonsbegrep som benyttes. | Label | NONS_Reference.RefCompLocServe | - | - | - | - | - | -
|  | Spesiell funksjonell rolle |  | Property | Spesiell funksjonell rolle. Lokal rolle eller oppgave innenfor ett system eller én sammensatt komponent. Benyttes i standardiserte skjemaer og beskrivelser og i komponentene for å knytte disse til rollen på skjemaet. Bruk vil normalt være opp til de prosjekterende og driftsorganisasjonen og avtales i prosjekt. Benyttes for å kunne hente ut spesialisert informasjon, for eksempel fra følere i en spesiell posisjon. | Label | NONS_Reference.RefCompRole | - | - | - | - | - | -
|  | Standardsystem eller systemtype |  | Property | Standardsystem eller systemtype. Kobling til det standardsystemet som det aktuelle systemet er en forekomst av (kopiert eller avledet fra), og hvilket standard systemskjema det er dokumentert i. Bruk vil normalt være opp til de prosjekterende og driftsorganisasjonen og avtales i prosjekt. | Label | NONS_Reference.RefSysType | - | - | - | - | - | -
|  | Standardkomponent |  | Property | Standardkomponent. Kobling til den standardkomponenten (standardprodukt) i byggherrens driftssystem som den aktuelle komponenten er kopiert eller avledet fra. Kun aktuelt der byggeier ønsker standardisert bruk av komponenter (og produkter) på tvers av prosjekter. | Label | NONS_Reference.RefCompStd | - | - | - | - | - | -
| NONS_Revision |  |  | Group | Egenskaper for revisjon |  |  | ✓ | ✓ | ✓ | ✓ | ✓ | ✓
|  | Revisjon Versjonsnummer |  | Property | Gjeldene versjon av elementet | Label | NONS_Process.VersionNumber | ✓ | ✓ | ✓ | ✓ | ✓ | ✓
|  | Beskrivelse av versjon |  | Property | Beskrivelse av endring på elementet i siste versjon. | Text | NONS_Process. VersionDescription | ✓ | ✓ | ✓ | ✓ | ✓ | ✓
|  | Versjonsdato |  | Property | Dato på gjeldende versjon | Time | NONS_Process.VersionDate | ✓ | ✓ | ✓ | ✓ | ✓ | ✓
| NOSSB_Revision |  |  | Group |  |  |  | ✓ | ✓ | ✓ | ✓ | ✓ | ✓
|  | Utført av |  | Property | Utført av | Label | NOSSB_Revision.DesignedBy | ✓ | ✓ | ✓ | ✓ | ✓ | ✓
|  | Kontrollert av |  | Property | Kontrollert av | Label | NOSSB_Revision.ControlledBy | ✓ | ✓ | ✓ | ✓ | ✓ | ✓
|  | Godkjent av |  | Property | Godkjent av | Label | NOSSB_Revision.ApprovedBy | ✓ | ✓ | ✓ | ✓ | ✓ | ✓
| NOSSB_Reference |  |  | Group |  |  |  | (✓) | (✓) | (✓) | - | (✓) | (✓)
|  | Prosesskode |  | Property | Prosesskode iht. Bane NORs eller Statens Vegvesens prosesskoder for arbeidsbeskrivelser og kostnader. | Label | NOSSB_Reference.RefClass | - | - | ✓ | - | ✓ | -
|  | Prosjektnedbrytning/områdekode |  | Property | Angir kode til styringsobjektet som objektet befinner seg i (PNS) | Label | NOSSB_Reference.RefPBS | ✓ | ✓ | ✓ | - | ✓ | ✓
|  | Objekt-ID |  | Property | Unik objekt-ID for objektet. Eksempel er Banedata-ID, NVDB kode eller tilsvarende. | Label | NOSSB_Reference.Objekt-ID | ✓ | ✓ | ✓ | - | ✓ | ✓
|  | Funksjonell Lokasjon |  | Property |  | Label | NOSSB_Reference.FunksjonellLokasjon | - | - | - | - | - | -
| NOSSB_ReqTriggers |  |  | Group | Communicates that the object must be co-designed by another discipline that adds some performance properties (e.g. acoustical or fire safety related) to the object |  |  | - | - | - | - | - | -
|  | Har akustiske krav |  | Property | Communicates the object has acoustical requirements. Activates checking of object according to NOSSB_Acoustic | Boolean | NOSSB_ReqTriggers.HasAcousticReq | - | - | - | - | - | -
|  | Har brannsikkerhetskrav |  | Property | Communicates the object has fire safety requirements. Activates checking of object according to NOSSB_Fire. Applies to elements. | Boolean | NOSSB_ReqTriggers.HasFireSafetyReq | - | - | - | - | - | -
|  | HasFireSafetySpaceReq |  | Property | Communicates the space object has fire safety requirements. Activates checking of object according to NOSSB_FireSpace. Applies to space objects. | Boolean | NOSSB_ReqTriggers.HasFireSafetySpaceReq | - | - | - | - | - | -
|  | HasFireSafetyZoneReq |  | Property | Communicates the space, spatial zone or zone object has fire safety requirements. Activates checking of object according to NOSSB_Firezone. Applies to space, spatial zone and zone objects. | Boolean | NOSSB_ReqTriggers.HasFireSafetyZoneReq | - | - | - | - | - | -
|  | Har miljøkrav |  | Property | Communicates the object has Environmental Documentation Requirements. Activates checking of object according to required RIM-properies. | Boolean | NOSSB_ReqTriggers.HasEnvironmentalReq | - | - | - | - | - | -
|  | Har sikkerhetskrav |  | Property | Security space/zone classification: A space/zone indicating that the space/zone has some kind of security requirements without further specifying them in the model (typically at an early project stage, when actual requirements are given in a separate report, as a preliminary notice for new use cases, to avoid disclosing actual requirements in the model, or to indicate a need for interdisciplinary coordination). | Boolean | NOSSB_ReqTriggers.HasSecurityReq | - | - | - | - | - | -
| Common Properties |  |  | Group |  |  |  | - | - | - | - | - | -
|  | FireExit |  | Property | from IFC documentation: Indication whether this object is designed to serve as an exit in the case of fire (TRUE) or not (FALSE). | Boolean | Pset_RampCommon.FireExit | - | - | - | - | - | -
|  | FireRating |  | Property | from IFC documentation: Fire rating for this object. It is given according to the national fire safety classification. | Label | Pset_RampCommon.FireRating | - | - | - | - | - | -
|  | HandicapAccessible |  | Property | from IFC documentation: Indication that this object is designed to be accessible by the handicapped. Set to (TRUE) if this object is rated as handicap accessible according the local building codes, otherwise (FALSE). It is giving according to the requirements of the national building code. | Boolean | Pset_RampCommon.HandicapAccessible | - | - | - | - | - | -
|  | HasNonSkidSurface |  | Property | from IFC documentation: Indication whether the surface finish is designed to prevent slippery (TRUE) or not (FALSE). | Boolean | Pset_RampCommon.HasNonSkidSurface | - | - | - | - | - | -
|  | IsExternal |  | Property | from IFC documentation: Indication whether the element is designed for use in the exterior (TRUE) or not (FALSE). If (TRUE) it is an external element and faces the outside of the building. | Boolean | Pset_RampCommon.IsExternal | - | - | - | - | - | -
|  | LoadBearing |  | Property | from IFC documentation: Indicates whether the object is intended to carry loads (TRUE) or not (FALSE). | Boolean | Pset_RampCommon.LoadBearing | - | - | - | - | - | -
|  | RequiredHeadroom |  | Property | from IFC documentation: Required headroom clearance for the passageway according to the applicable building code or additional requirements. | Length (positive, >0) | Pset_RampCommon.RequiredHeadroom | - | - | - | - | - | -
|  | Status |  | Property | from IFC documentation: Status of the element, predominately used in renovation or retrofitting projects. The status can be assigned to as "New" - element designed as new addition, "Existing" - element exists and remains, "Demolish" - element existed but is to be demolished, "Temporary" - element will exists only temporary (like a temporary support structure). | Label | Pset_RampCommon.Status | - | - | - | - | - | -
|  | ThermalTransmittance |  | Property | from IFC documentation: Thermal transmittance coefficient (U-Value) of an element, within the direction of the thermal flow (including all materials). | Thermal Transmittance | Pset_RampCommon.ThermalTransmittance | - | - | - | - | - | -
| Pset_InstallationOccurrence |  |  | Group | from IFC documentation: Date on which the element is installed. |  | Pset_InstallationOccurrence | - | - | - | - | - | -
|  | AcceptanceDate |  | Property | from IFC documentation: Date on which the element is accepted by the manager or administrator. | Label | Pset_InstallationOccurrence.AcceptanceDate | - | - | - | - | - | -
|  | InstallationDate |  | Property | from IFC documentation: Date on which the element is installed. | Label | Pset_InstallationOccurrence.InstallationDate | - | - | - | - | - | -
|  | PutIntoOperationDate |  | Property | from IFC documentation: Date on which the element is put into operation. | Label | Pset_InstallationOccurrence.PutIntoOperationDate | - | - | - | - | - | -
| Pset_ManufacturerOccurrence |  |  | Group | from IFC documentation: The date that the manufactured item was purchased. |  | Pset_ManufacturerOccurrence | - | - | - | - | - | -
|  | AcquisitionDate |  | Property | from IFC documentation: The date that the manufactured item was purchased. | Label | Pset_ManufacturerOccurrence.AcquisitionDate | - | - | - | - | - | -
|  | AssemblyPlace |  | Property | from IFC documentation: Enumeration defining where the assembly is intended to take place, either in a factory, other offsite location or on the building site. | Label | Pset_ManufacturerOccurrence.AssemblyPlace | - | - | - | - | - | -
|  |  | FACTORY | Value | from IFC documentation:
|  |  | NOTKNOWN | Value | from IFC documentation:
|  |  | OFFSITE | Value | from IFC documentation:
|  |  | OTHER | Value | from IFC documentation:
|  |  | SITE | Value | from IFC documentation:
|  |  | UNSET | Value | from IFC documentation:
|  | BarCode |  | Property | from IFC documentation: The identity of the bar code given to an occurrence of the product. | Identifier | Pset_ManufacturerOccurrence.BarCode | - | - | - | - | - | -
|  | BatchReference |  | Property | from IFC documentation: The identity of the batch reference from which an occurrence of a product is taken. | Identifier | Pset_ManufacturerOccurrence.BatchReference | - | - | - | - | - | -
|  | ManufacturingDate |  | Property | from IFC documentation: Date on which the element was manufactured. | Label | Pset_ManufacturerOccurrence.ManufacturingDate | - | - | - | - | - | -
|  | SerialNumber |  | Property | from IFC documentation: The manufacturer's serial number assigned to an occurrence of a product. | Identifier | Pset_ManufacturerOccurrence.SerialNumber | - | - | - | - | - | -
| Pset_ManufacturerTypeInformation |  |  | Group | from IFC documentation: Enumeration defining where the assembly is intended to take place, either in a factory, other offsite location or on the building site. |  | Pset_ManufacturerTypeInformation | - | - | - | - | - | -
|  | ArticleNumber |  | Property | from IFC documentation: Article number or reference that is be applied to a configured product according to a standard scheme for article number definition as defined by the manufacturer. It is often used as the purchasing number. | Identifier | Pset_ManufacturerTypeInformation.ArticleNumber | - | - | - | - | - | -
|  | AssemblyPlace |  | Property | from IFC documentation: Enumeration defining where the assembly is intended to take place, either in a factory, other offsite location or on the building site. | Label | Pset_ManufacturerTypeInformation.AssemblyPlace | - | - | - | - | - | -
|  |  | FACTORY | Value | from IFC documentation:
|  |  | NOTKNOWN | Value | from IFC documentation:
|  |  | OFFSITE | Value | from IFC documentation:
|  |  | OTHER | Value | from IFC documentation:
|  |  | SITE | Value | from IFC documentation:
|  |  | UNSET | Value | from IFC documentation:
|  | GlobalTradeItemNumber |  | Property | from IFC documentation: The Global Trade Item Number (GTIN) is an identifier for trade items developed by GS1 (www.gs1.org). | Identifier | Pset_ManufacturerTypeInformation.GlobalTradeItemNumber | - | - | - | - | - | -
|  | Manufacturer |  | Property | from IFC documentation: The organization that manufactured and/or assembled the item. | Label | Pset_ManufacturerTypeInformation.Manufacturer | - | - | - | - | - | -
|  | ModelLabel |  | Property | from IFC documentation: The descriptive model name of the product model (or product line) as assigned by the manufacturer of the manufactured item. | Label | Pset_ManufacturerTypeInformation.ModelLabel | - | - | - | - | - | -
|  | ModelReference |  | Property | from IFC documentation: The model number or designator of the product model (or product line) as assigned by the manufacturer of the manufactured item. | Label | Pset_ManufacturerTypeInformation.ModelReference | - | - | - | - | - | -
|  | OperationalDocument |  | Property | from IFC documentation: Manufacturer's operational document | Label | Pset_ManufacturerTypeInformation.OperationalDocument | - | - | - | - | - | -
|  | PerformanceCertificate |  | Property | from IFC documentation: Manufacturer's performance certificate | Label | Pset_ManufacturerTypeInformation.PerformanceCertificate | - | - | - | - | - | -
|  | ProductionYear |  | Property | from IFC documentation: The year of production of the manufactured item. | Label | Pset_ManufacturerTypeInformation.ProductionYear | - | - | - | - | - | -
|  | SafetyDocument |  | Property | from IFC documentation: Manufacturer's safety document | Label | Pset_ManufacturerTypeInformation.SafetyDocument | - | - | - | - | - | -
| Pset_RampCommon |  |  | Group | from IFC documentation: Required sloping angle of the object - relative to horizontal (0.0 degrees). Required maximum slope for the passageway according to the applicable building code or additional requirements. |  | Pset_RampCommon | - | - | - | - | - | -
|  | RequiredSlope |  | Property | from IFC documentation: Required sloping angle of the object - relative to horizontal (0.0 degrees). Required maximum slope for the passageway according to the applicable building code or additional requirements. | Plane Angle | Pset_RampCommon.RequiredSlope | - | - | - | - | - | -
Rampeseksjon |  |  |  | Object | Underkategori for rampe. Definerer hver rampeseksjon fra repos til repos. |  | IfcRampFlight | (✓) | (✓) | (✓) | (✓) | (✓) | (✓)
| Attributter |  |  | Group |  |  |  | - | - | - | - | - | -
|  | Navn |  | Property |  | Label | ifcRoot.Name | - | - | - | - | - | -
|  | Beskrivelse |  | Property |  | Text | ifcRoot.Description | - | - | - | - | - | -
|  | Forhåndsdefinert type |  | Property |  |  | [MAPPING ERROR] | - | - | - | - | - | -
|  | GUID |  | Property |  | Label | IfcRoot.GlobalID | - | - | - | - | - | -
| NONS_Process |  |  | Group | Egenskaper for prosessinformasjon. Egenskapene legges på objektforekomster i elementer. |  |  | (✓) | (✓) | (✓) | (✓) | (✓) | (✓)
|  | Postnummer |  | Property | Postnummer i beskrivelsen. | Label | NONS_Process.BoqID | - | - | ✓ | - | ✓ | -
|  | Kontraktsnummer produksjon |  | Property | Kontrakt-/entreprisenummer på utførsel/bygging. Kommuniserer hvem som er ansvarlig for utførelsen. Hvis det benyttes underentrepriser på flere nivåer i utførelsen, skal prosjektet avgjøre om nummeret skal angis laveste eller høyeste nivå eller på alle nivåene. | Label | NONS_Process.ConstructionContract | - | - | ✓ | ✓ | ✓ | ✓
|  | Kontrollsone |  | Property | Beskriver det enkelte objekts tilhørighet til kontrollsoner. Kontrollsoner er ikke et soneobjekt, men det området i modellen som man velger å kontrollere. Hvis et objekt tilhører flere kontrollsoner (for eksempel ett dekke som skal inngå i kontroll av objekter i kontrollsonene både over og under dekket), angis alle disse i samme streng atskilt med semikolon («;»). | Label | NONS_Process.ControlVolume | - | - | - | - | - | -
|  | Kontraktsnummer prosjektering |  | Property | Kontrakt-/entreprisenummer på prosjektering. Kommuniserer hvem som er ansvarlig for prosjekteringen. | Label | NONS_Process.DesignContract | ✓ | ✓ | ✓ | - | ✓ | -
|  | Utendørs |  | Property | For å kunne skille ut tekniske installasjoner som ligger utenfor bygget, brukes en egendefinert egenskap med en av de tillatte verdiene, som er True eller False. Dette gjelder for komponenter og deler av systemer som ligger utenfor bygget, og som inngår i systemet der systemkomponenten og/eller størsteparten av systemet ligger inne i bygget. | Boolean | NONS_Process.IsOutside | - | - | ✓ | ✓ | ✓ | ✓
|  | Anskaffet |  | Property | Kommuniserer at produktet som objektet representerer er innkjøpt. Selv om objektet ikke er ferdig prosjektert skal geometri og egenskaper være representative for det innkjøpte produktet. Denne kan brukes som alternativ til kode under ConstructedStatus som angir om produktet som objektet representerer er innkjøpt. | Boolean | NONS_Process.IsProcured | - | - | - | - | ✓ | ✓
|  | Milepel |  | Property | Prosjektfase eller mellomliggende milepel. Beskriver hvilket leveransekrav som prosesstatusen gjelder i forhold til. | Label | NONS_Process.Milestone | - | - | - | - | - | -
|  | MMI |  | Property | Kommuniserer objektets modenhetsgrad i beslutnings- og kvalitetssikringsprosessen, uavhengig av fase. Denne egenskapen brukes som alternativ til DesignedStatus, ConstructedStatus og OperationalStatus. | Label | NONS_Process.ProcessStatus | ✓ | ✓ | ✓ | ✓ | ✓ | ✓
|  | Fase bygget |  | Property | Fase bygget iht. definert avtalt faseplan | Label | NONS_Process.PhaseBuilt | - | - | - | - | - | -
|  | Fase revet |  | Property | Fase revet iht. definert avtalt faseplan | Label | NONS_Process.PhaseDemolished | - | - | - | - | - | -
|  | Geometri for eksisterende situasjon |  | Property | Beskriver hva grunnlagsmodellen er basert på . Eksempler kan være eldre planprosess, banedata/kabelkart, FKB/SOSI, ortofoto og scann med lav kvalitet og scann med høy kvalitet. | Label | NONS_Process.GeometryDerivedFrom | - | - | - | - | - | -
|  | Beskrivelse av geometri for eksisterende situasjon |  | Property | Beskrivende tekst. For eksempel hvem som har utført innmålinger, dato mm. | Label | NONS_Process.GeometrySource | - | - | - | - | - | -
| NONS_Reference |  |  | Group |  |  |  | - | - | - | - | - | -
|  | TFM-ID |  | Property | Sammensatt TFM-ID (kodestreng) i byggeierens foretrukne format. | Label | NONS_Reference.RefString | - | - | - | - | - | -
|  | Plasserings-ID |  | Property | Plasserings-ID (tekst). (Primær)systemets plassering. Kan være en sammensetning av en eller flere plasseringer, som tomt, bygning, avsnitt og etasje, ut fra hva som er hensiktsmessig i et driftsperspektiv. | Label | NONS_Reference.RefPriSysLoc | - | - | - | - | - | -
|  | Systemforekomst-ID |  | Property | Systemforekomst-ID (tekst). Primærsystemets samlede identifikasjon, systemforekomstens kode. Systemet som komponenten er medlem av, og som oppfyller den primære funksjonen. | Label | NONS_Reference.RefPriSysOcc | - | - | - | - | - | -
|  | Systemkomponent - systemidentifikasjon |  | Property | Systemkomponent – systemidentifikasjon (tekst). Identifikasjon av den komponenten som starter systemet. Aggregering av systemkode og nummer. Tilsvarer et objekt i modelleringsprogrammer. | Label | NONS_Reference.RefPriSysComp | - | - | - | - | - | -
|  | Systemkode |  | Property | Systemkode (tekst). Systemkode eller klasse, tre sifre som definert i veiledningen til NS 3457-7. I andre byggverk kan tabeller i de ulike delene av ISO 81346 benyttes. Brukes i definisjonen av systemobjekt (IfcSystem) og alle komponenter som er del av et system. | Label | NONS_Reference.RefPriSysClass | - | - | - | - | - | -
|  | Nummer |  | Property | Nummer (tekst eller nummer). Nummer som definerer systemet. I definisjonen av systemobjekt (IfcSystem) og alle komponenter som er del av et system. | Label | NONS_Reference.RefPriSysNo1 | - | - | - | - | - | -
|  | Undernummer |  | Property | Undernummer (tekst eller nummer). Undernummer benyttes for å skille mellom flere (under)systemer som går ut fra samme systemkomponent. Er del av samme system. | Label | NONS_Reference.RefPriSysNo2 | - | - | - | - | - | -
|  | Komponenttype-ID |  | Property | Komponenttype-ID (tekst). Komponenttypens typeidentifikasjon. Settes sammen av komponentkode, nummer innenfor gruppen og eventuelt undernummer. | Label | NONS_Reference.RefCompType | - | - | - | - | - | -
|  | Komponentkode |  | Property | Komponentkode (tekst). Kode bestående av tre bokstaver i henhold til NS 3457-8 eller IEC 81346-2:2019, tabell 3. Dette er samme egenskap som for komponentforekomst. Alle komponenter skal ha komponentkode. | Label | NONS_Reference.RefCompClass | - | - | - | - | - | -
|  | (Komponenttype)nummer |  | Property | (Komponenttype)nummer (tekst eller nummer). Komponentens typenummer innenfor klassen/gruppen. | Label | NONS_Reference.RefCompTypeNo1 | - | - | - | - | - | -
|  | (Komponenttype)undernummer |  | Property | Eventuelt (komponenttype)undernummer (tekst eller nummer). Dette er en variant av komponenttypen. | Label | NONS_Reference.RefCompTypeNo2 | - | - | - | - | - | -
|  | Komponentforekomst-ID |  | Property | Komponentforekomst-ID (tekst). Komponentforekomstens samlede ID. | Label | NONS_Reference.RefCompOcc | - | - | - | - | - | -
|  | Komponentforekomstnummer |  | Property | Komponentforekomstnummer (tekst eller nummer). Et løpenummer (kan eventuelt overstyres). | Label | NONS_Reference.RefCompOccNo | - | - | - | - | - | -
|  | Kode fra NS 3420 |  | Property | Kode fra NS 3420. Brukes etter behov av de prosjekterende, eventuelt etter avtale med prosjekteier. | Label | NONS_Reference.RefClassNS3420 | - | - | - | - | - | -
|  | Kode fra NS 3451 |  | Property | Kode fra NS 3451. Brukes etter behov av de prosjekterende, eventuelt etter avtale med prosjekteier. | Label | NONS_Reference.RefClassNS3451 | - | - | - | - | - | -
|  | Dørnummer |  | Property | Spesielt dørnummer i henhold til prosjektets eller byggeierens system. | Label | NONS_Reference.RefDoorNo | - | - | - | - | - | -
|  | Identifikator for komponenttype |  | Property | Entydig identifikasjon (generert nummer i modelleringsprogram eller database) for å synkronisere komponenttype mellom informasjonsmodell og type i databaser. Det skal avtales om synkronisering skal utføres, og om denne egenskapen eller GUID eller RefCompType skal benyttes. | Label | NONS_Reference.RefCompTypeDbSync | - | - | - | - | - | -
|  | Identifikator for komponentforekomst |  | Property | Entydig identifikasjon (generert nummer i modelleringsprogram eller database) for å synkronisere komponentforekomst mellom informasjonsmodell og databaser. Det skal avtales om synkronisering skal utføres, og om denne egenskapen eller GUID eller RefCompOcc skal benyttes. | Label | NONS_Reference.RefCompOccDbSync | - | - | - | - | - | -
|  | Eiers overordnede ID |  | Property | Eiers overordnede ID – (toppnodeidentifikator). Den identifikasjon som er nødvendig for å identifisere objektet entydig i eiers samlede dataregister når eier har flere komplekser. Koder bør være definert av eier i eiers samlede dataregister. Eier bør ta stilling til om dette skal vises innenfor en prosjektdatabase eller digital modell, eller om det bare skal vises i det samlede registeret. | Label | NONS_Reference.RefComplex | - | - | - | - | - | -
|  | Er systemkomponent |  | Property | Er systemkomponent. Identifikator som forteller at denne komponentforekomsten er en systemkomponent som definerer / starter et system. Dette er første del av en kode for systemforekomst av systemet som denne komponenten definerer / starter. | Boolean | NONS_Reference.RefSysCompOcc | - | - | - | - | - | -
|  | Funksjonelt system |  | Property | Funksjonelt system. Det funksjonelle systemets samlede identifikasjon. Byggeier bør definere hvilke slike funksjonelle systemer som skal etableres. Dette bør sees i nær sammenheng med driften av byggverket og hvordan programvarer i driftsfasen er bygget opp. | Label | NONS_Reference.RefFuncSys | - | - | - | - | - | -
|  | Sekundærsystem |  | Property | Sekundærsystem. Sekundære systemers entydige identifikasjon. En fore­komsts sekundærsystem kan være andre forekomsters primærsystem. Dvs. at identi­fikasjon har samme oppbygning og innhold som primær­system. Byggeier bør avklare krav til koding av sekundærsystemer. Dette bør sees i sammenheng med driften av byggverket og hvordan programvarer i driftsfasen er bygget opp. | Label | NONS_Reference.RefSecSysOcc | - | - | - | - | - | -
|  | Komponentens tekniske plassering |  | Property | Komponentens tekniske plassering. Entydig identifikasjon av komponent(forekomsten) eller system(forekomsten) som komponenten er plassert i, dvs. komponentforekomst-ID eller systemforekomst-ID. | Label | NONS_Reference.RefCompLocTech | - | - | - | - | - | -
|  | Komponentens romlige plassering |  | Property | Komponentens romlige plassering. Romnummer. Det avtales i prosjektet hvilket romnummer som skal benyttes. | Label | NONS_Reference.RefCompLocRoom | - | - | - | - | - | -
|  | Bygg- eller byggverksnummer |  | Property | Bygg- eller byggverksnummer i henhold til definert nedbrytningsstruktur. (Vil for de fleste modelleringsprogrammer i praksis være knyttet til en modellfil.) Hentes fra relasjon eller intern egenskap i modelleringsprogrammet og er det samme som eksporteres til IfcBuilding. Hvis modelleringsprogrammet støtter «Composition type» i IFC, tilsvarer dette normalt «ELEMENT». | Label | NONS_Reference.RefCompLocBFac | - | - | - | - | - | -
|  | Horisontal nedbrytning |  | Property | Horisontal nedbrytning. Typisk fløy, seksjon eller avsnitt i henhold til definert nedbrytningsstruktur. Hvis modelleringsprogrammet støtter «Composition type» i IFC, tilsvarer dette ofte «PARTIAL». | Label | NONS_Reference.RefCompLocHor | - | - | - | - | - | -
|  | Vertikal nedbryting |  | Property | Vertikal nedbryting. Typisk etasje i bygning. Hvis modelleringsprogrammet støtter «Composition type» i IFC, tilsvarer dette normalt «PARTIAL». Hentes fra relasjon eller intern egenskap i modelleringsprogrammet og er det samme som eksporteres til IfcBuildingStorey. | Label | NONS_Reference.RefCompLocVer | - | - | - | - | - | -
|  | Komponenten betjener |  | Property | Komponenten betjener. Lokasjon (rom) som komponenten betjener. I bygninger benyttes romnummer. Det avtales hvilke komponenter i prosjektet som fylles ut, og hvilket romnummer eller annet lokasjonsbegrep som benyttes. | Label | NONS_Reference.RefCompLocServe | - | - | - | - | - | -
|  | Spesiell funksjonell rolle |  | Property | Spesiell funksjonell rolle. Lokal rolle eller oppgave innenfor ett system eller én sammensatt komponent. Benyttes i standardiserte skjemaer og beskrivelser og i komponentene for å knytte disse til rollen på skjemaet. Bruk vil normalt være opp til de prosjekterende og driftsorganisasjonen og avtales i prosjekt. Benyttes for å kunne hente ut spesialisert informasjon, for eksempel fra følere i en spesiell posisjon. | Label | NONS_Reference.RefCompRole | - | - | - | - | - | -
|  | Standardsystem eller systemtype |  | Property | Standardsystem eller systemtype. Kobling til det standardsystemet som det aktuelle systemet er en forekomst av (kopiert eller avledet fra), og hvilket standard systemskjema det er dokumentert i. Bruk vil normalt være opp til de prosjekterende og driftsorganisasjonen og avtales i prosjekt. | Label | NONS_Reference.RefSysType | - | - | - | - | - | -
|  | Standardkomponent |  | Property | Standardkomponent. Kobling til den standardkomponenten (standardprodukt) i byggherrens driftssystem som den aktuelle komponenten er kopiert eller avledet fra. Kun aktuelt der byggeier ønsker standardisert bruk av komponenter (og produkter) på tvers av prosjekter. | Label | NONS_Reference.RefCompStd | - | - | - | - | - | -
| NONS_Revision |  |  | Group | Egenskaper for revisjon |  |  | ✓ | ✓ | ✓ | ✓ | ✓ | ✓
|  | Revisjon Versjonsnummer |  | Property | Gjeldene versjon av elementet | Label | NONS_Process.VersionNumber | ✓ | ✓ | ✓ | ✓ | ✓ | ✓
|  | Beskrivelse av versjon |  | Property | Beskrivelse av endring på elementet i siste versjon. | Text | NONS_Process. VersionDescription | ✓ | ✓ | ✓ | ✓ | ✓ | ✓
|  | Versjonsdato |  | Property | Dato på gjeldende versjon | Time | NONS_Process.VersionDate | ✓ | ✓ | ✓ | ✓ | ✓ | ✓
| NOSSB_Revision |  |  | Group |  |  |  | ✓ | ✓ | ✓ | ✓ | ✓ | ✓
|  | Utført av |  | Property | Utført av | Label | NOSSB_Revision.DesignedBy | ✓ | ✓ | ✓ | ✓ | ✓ | ✓
|  | Kontrollert av |  | Property | Kontrollert av | Label | NOSSB_Revision.ControlledBy | ✓ | ✓ | ✓ | ✓ | ✓ | ✓
|  | Godkjent av |  | Property | Godkjent av | Label | NOSSB_Revision.ApprovedBy | ✓ | ✓ | ✓ | ✓ | ✓ | ✓
| NOSSB_Reference |  |  | Group |  |  |  | (✓) | (✓) | (✓) | - | (✓) | (✓)
|  | Prosesskode |  | Property | Prosesskode iht. Bane NORs eller Statens Vegvesens prosesskoder for arbeidsbeskrivelser og kostnader. | Label | NOSSB_Reference.RefClass | - | - | ✓ | - | ✓ | -
|  | Prosjektnedbrytning/områdekode |  | Property | Angir kode til styringsobjektet som objektet befinner seg i (PNS) | Label | NOSSB_Reference.RefPBS | ✓ | ✓ | ✓ | - | ✓ | ✓
|  | Objekt-ID |  | Property | Unik objekt-ID for objektet. Eksempel er Banedata-ID, NVDB kode eller tilsvarende. | Label | NOSSB_Reference.Objekt-ID | ✓ | ✓ | ✓ | - | ✓ | ✓
|  | Funksjonell Lokasjon |  | Property |  | Label | NOSSB_Reference.FunksjonellLokasjon | - | - | - | - | - | -
| NOSSB_ReqTriggers |  |  | Group | Communicates that the object must be co-designed by another discipline that adds some performance properties (e.g. acoustical or fire safety related) to the object |  |  | - | - | - | - | - | -
|  | Har akustiske krav |  | Property | Communicates the object has acoustical requirements. Activates checking of object according to NOSSB_Acoustic | Boolean | NOSSB_ReqTriggers.HasAcousticReq | - | - | - | - | - | -
|  | Har brannsikkerhetskrav |  | Property | Communicates the object has fire safety requirements. Activates checking of object according to NOSSB_Fire. Applies to elements. | Boolean | NOSSB_ReqTriggers.HasFireSafetyReq | - | - | - | - | - | -
|  | HasFireSafetySpaceReq |  | Property | Communicates the space object has fire safety requirements. Activates checking of object according to NOSSB_FireSpace. Applies to space objects. | Boolean | NOSSB_ReqTriggers.HasFireSafetySpaceReq | - | - | - | - | - | -
|  | HasFireSafetyZoneReq |  | Property | Communicates the space, spatial zone or zone object has fire safety requirements. Activates checking of object according to NOSSB_Firezone. Applies to space, spatial zone and zone objects. | Boolean | NOSSB_ReqTriggers.HasFireSafetyZoneReq | - | - | - | - | - | -
|  | Har miljøkrav |  | Property | Communicates the object has Environmental Documentation Requirements. Activates checking of object according to required RIM-properies. | Boolean | NOSSB_ReqTriggers.HasEnvironmentalReq | - | - | - | - | - | -
|  | Har sikkerhetskrav |  | Property | Security space/zone classification: A space/zone indicating that the space/zone has some kind of security requirements without further specifying them in the model (typically at an early project stage, when actual requirements are given in a separate report, as a preliminary notice for new use cases, to avoid disclosing actual requirements in the model, or to indicate a need for interdisciplinary coordination). | Boolean | NOSSB_ReqTriggers.HasSecurityReq | - | - | - | - | - | -
| Common Properties |  |  | Group |  |  |  | - | - | - | - | - | -
|  | Headroom |  | Property | from IFC documentation: Actual headroom clearance for the passageway according to the current design. The shape information is provided in addition to the shape representation and the geometric parameters used within. In cases of inconsistency between the geometric parameters and the shape properties, provided in the attached property, the geometric parameters take precedence. | Length (positive, >0) | Pset_RampFlightCommon.Headroom | - | - | - | - | - | -
|  | Slope |  | Property | from IFC documentation: Slope angle - relative to horizontal (0.0 degrees).The shape information is provided in addition to the shape representation and the geometric parameters used within. In cases of inconsistency between the geometric parameters and the shape properties, provided in the attached property, the geometric parameters take precedence. For geometry editing applications, like CAD: this value should be write-only. | Plane Angle | Pset_RampFlightCommon.Slope | - | - | - | - | - | -
|  | Status |  | Property | from IFC documentation: Status of the element, predominately used in renovation or retrofitting projects. The status can be assigned to as "New" - element designed as new addition, "Existing" - element exists and remains, "Demolish" - element existed but is to be demolished, "Temporary" - element will exists only temporary (like a temporary support structure). | Label | Pset_RampFlightCommon.Status | - | - | - | - | - | -
| Pset_InstallationOccurrence |  |  | Group | from IFC documentation: Date on which the element is installed. |  | Pset_InstallationOccurrence | - | - | - | - | - | -
|  | AcceptanceDate |  | Property | from IFC documentation: Date on which the element is accepted by the manager or administrator. | Label | Pset_InstallationOccurrence.AcceptanceDate | - | - | - | - | - | -
|  | InstallationDate |  | Property | from IFC documentation: Date on which the element is installed. | Label | Pset_InstallationOccurrence.InstallationDate | - | - | - | - | - | -
|  | PutIntoOperationDate |  | Property | from IFC documentation: Date on which the element is put into operation. | Label | Pset_InstallationOccurrence.PutIntoOperationDate | - | - | - | - | - | -
| Pset_ManufacturerOccurrence |  |  | Group | from IFC documentation: The date that the manufactured item was purchased. |  | Pset_ManufacturerOccurrence | - | - | - | - | - | -
|  | AcquisitionDate |  | Property | from IFC documentation: The date that the manufactured item was purchased. | Label | Pset_ManufacturerOccurrence.AcquisitionDate | - | - | - | - | - | -
|  | AssemblyPlace |  | Property | from IFC documentation: Enumeration defining where the assembly is intended to take place, either in a factory, other offsite location or on the building site. | Label | Pset_ManufacturerOccurrence.AssemblyPlace | - | - | - | - | - | -
|  |  | FACTORY | Value | from IFC documentation:
|  |  | NOTKNOWN | Value | from IFC documentation:
|  |  | OFFSITE | Value | from IFC documentation:
|  |  | OTHER | Value | from IFC documentation:
|  |  | SITE | Value | from IFC documentation:
|  |  | UNSET | Value | from IFC documentation:
|  | BarCode |  | Property | from IFC documentation: The identity of the bar code given to an occurrence of the product. | Identifier | Pset_ManufacturerOccurrence.BarCode | - | - | - | - | - | -
|  | BatchReference |  | Property | from IFC documentation: The identity of the batch reference from which an occurrence of a product is taken. | Identifier | Pset_ManufacturerOccurrence.BatchReference | - | - | - | - | - | -
|  | ManufacturingDate |  | Property | from IFC documentation: Date on which the element was manufactured. | Label | Pset_ManufacturerOccurrence.ManufacturingDate | - | - | - | - | - | -
|  | SerialNumber |  | Property | from IFC documentation: The manufacturer's serial number assigned to an occurrence of a product. | Identifier | Pset_ManufacturerOccurrence.SerialNumber | - | - | - | - | - | -
| Pset_ManufacturerTypeInformation |  |  | Group | from IFC documentation: Enumeration defining where the assembly is intended to take place, either in a factory, other offsite location or on the building site. |  | Pset_ManufacturerTypeInformation | - | - | - | - | - | -
|  | ArticleNumber |  | Property | from IFC documentation: Article number or reference that is be applied to a configured product according to a standard scheme for article number definition as defined by the manufacturer. It is often used as the purchasing number. | Identifier | Pset_ManufacturerTypeInformation.ArticleNumber | - | - | - | - | - | -
|  | AssemblyPlace |  | Property | from IFC documentation: Enumeration defining where the assembly is intended to take place, either in a factory, other offsite location or on the building site. | Label | Pset_ManufacturerTypeInformation.AssemblyPlace | - | - | - | - | - | -
|  |  | FACTORY | Value | from IFC documentation:
|  |  | NOTKNOWN | Value | from IFC documentation:
|  |  | OFFSITE | Value | from IFC documentation:
|  |  | OTHER | Value | from IFC documentation:
|  |  | SITE | Value | from IFC documentation:
|  |  | UNSET | Value | from IFC documentation:
|  | GlobalTradeItemNumber |  | Property | from IFC documentation: The Global Trade Item Number (GTIN) is an identifier for trade items developed by GS1 (www.gs1.org). | Identifier | Pset_ManufacturerTypeInformation.GlobalTradeItemNumber | - | - | - | - | - | -
|  | Manufacturer |  | Property | from IFC documentation: The organization that manufactured and/or assembled the item. | Label | Pset_ManufacturerTypeInformation.Manufacturer | - | - | - | - | - | -
|  | ModelLabel |  | Property | from IFC documentation: The descriptive model name of the product model (or product line) as assigned by the manufacturer of the manufactured item. | Label | Pset_ManufacturerTypeInformation.ModelLabel | - | - | - | - | - | -
|  | ModelReference |  | Property | from IFC documentation: The model number or designator of the product model (or product line) as assigned by the manufacturer of the manufactured item. | Label | Pset_ManufacturerTypeInformation.ModelReference | - | - | - | - | - | -
|  | OperationalDocument |  | Property | from IFC documentation: Manufacturer's operational document | Label | Pset_ManufacturerTypeInformation.OperationalDocument | - | - | - | - | - | -
|  | PerformanceCertificate |  | Property | from IFC documentation: Manufacturer's performance certificate | Label | Pset_ManufacturerTypeInformation.PerformanceCertificate | - | - | - | - | - | -
|  | ProductionYear |  | Property | from IFC documentation: The year of production of the manufactured item. | Label | Pset_ManufacturerTypeInformation.ProductionYear | - | - | - | - | - | -
|  | SafetyDocument |  | Property | from IFC documentation: Manufacturer's safety document | Label | Pset_ManufacturerTypeInformation.SafetyDocument | - | - | - | - | - | -
| Pset_RampFlightCommon |  |  | Group | from IFC documentation: The clear width. |  | Pset_RampFlightCommon | - | - | - | - | - | -
|  | ClearWidth |  | Property | from IFC documentation: The clear width. | Length (positive, >0) | Pset_RampFlightCommon.ClearWidth | - | - | - | - | - | -
|  | CounterSlope |  | Property | from IFC documentation: Sloping angle of the object, measured perpendicular to the slope - relative to horizontal (0.0 degrees). Actual maximum slope for the passageway measured perpendicular to the direction of travel according to the current design. The shape information is provided in addition to the shape representation and the geometric parameters used within. In cases of inconsistency between the geometric parameters and the shape properties, provided in the attached property, the geometric parameters take precedence. Note: new property in IFC4. | Plane Angle | Pset_RampFlightCommon.CounterSlope | - | - | - | - | - | -
| Qto_RampFlightBaseQuantities |  |  | Group | from IFC documentation: Total gross volume of the object. Openings, recesses, enclosed objects and projections are not taken into account. |  | Qto_RampFlightBaseQuantities | - | - | - | - | - | -
|  | GrossArea |  | Property | from IFC documentation: Gross Area of the object. Openings, recesses, projections and cut-outs are not taken into account. | Label | Qto_RampFlightBaseQuantities.GrossArea | - | - | - | - | - | -
|  | GrossVolume |  | Property | from IFC documentation: Total gross volume of the object. Openings, recesses, enclosed objects and projections are not taken into account. | Label | Qto_RampFlightBaseQuantities.GrossVolume | - | - | - | - | - | -
|  | Length |  | Property | from IFC documentation: The length of the object. | Label | Qto_RampFlightBaseQuantities.Length | - | - | - | - | - | -
|  | NetArea |  | Property | from IFC documentation: Total net area of the object. Openings, recesses and cut-outs are taken into account by subtraction, projections by addition. | Label | Qto_RampFlightBaseQuantities.NetArea | - | - | - | - | - | -
|  | NetVolume |  | Property | from IFC documentation: Total net volume of the object, taking into account possible processing features (cut-out's, etc.) or openings and recesses. | Label | Qto_RampFlightBaseQuantities.NetVolume | - | - | - | - | - | -
|  | Width |  | Property | from IFC documentation: The width of the object. Only given, if the object has constant thickness (prismatic). | Label | Qto_RampFlightBaseQuantities.Width | - | - | - | - | - | -
Gjerde |  |  |  | Object | NOTE Definition from ISO6707-1: non-load bearing vertical construction, usually lightweight, which bounds or subdivides an external area. |  | IfcRailing.FENCE | (✓) | (✓) | (✓) | (✓) | (✓) | (✓)
| Attributter |  |  | Group |  |  |  | - | - | - | - | - | -
|  | Navn |  | Property |  | Label | ifcRoot.Name | - | - | - | - | - | -
|  | Beskrivelse |  | Property |  | Text | ifcRoot.Description | - | - | - | - | - | -
|  | GUID |  | Property |  | Label | IfcRoot.GlobalID | - | - | - | - | - | -
| NONS_Process |  |  | Group | Egenskaper for prosessinformasjon. Egenskapene legges på objektforekomster i elementer. |  |  | (✓) | (✓) | (✓) | (✓) | (✓) | (✓)
|  | Postnummer |  | Property | Postnummer i beskrivelsen. | Label | NONS_Process.BoqID | - | - | ✓ | - | ✓ | -
|  | Kontraktsnummer produksjon |  | Property | Kontrakt-/entreprisenummer på utførsel/bygging. Kommuniserer hvem som er ansvarlig for utførelsen. Hvis det benyttes underentrepriser på flere nivåer i utførelsen, skal prosjektet avgjøre om nummeret skal angis laveste eller høyeste nivå eller på alle nivåene. | Label | NONS_Process.ConstructionContract | - | - | ✓ | ✓ | ✓ | ✓
|  | Kontrollsone |  | Property | Beskriver det enkelte objekts tilhørighet til kontrollsoner. Kontrollsoner er ikke et soneobjekt, men det området i modellen som man velger å kontrollere. Hvis et objekt tilhører flere kontrollsoner (for eksempel ett dekke som skal inngå i kontroll av objekter i kontrollsonene både over og under dekket), angis alle disse i samme streng atskilt med semikolon («;»). | Label | NONS_Process.ControlVolume | - | - | - | - | - | -
|  | Kontraktsnummer prosjektering |  | Property | Kontrakt-/entreprisenummer på prosjektering. Kommuniserer hvem som er ansvarlig for prosjekteringen. | Label | NONS_Process.DesignContract | ✓ | ✓ | ✓ | - | ✓ | -
|  | Utendørs |  | Property | For å kunne skille ut tekniske installasjoner som ligger utenfor bygget, brukes en egendefinert egenskap med en av de tillatte verdiene, som er True eller False. Dette gjelder for komponenter og deler av systemer som ligger utenfor bygget, og som inngår i systemet der systemkomponenten og/eller størsteparten av systemet ligger inne i bygget. | Boolean | NONS_Process.IsOutside | - | - | ✓ | ✓ | ✓ | ✓
|  | Anskaffet |  | Property | Kommuniserer at produktet som objektet representerer er innkjøpt. Selv om objektet ikke er ferdig prosjektert skal geometri og egenskaper være representative for det innkjøpte produktet. Denne kan brukes som alternativ til kode under ConstructedStatus som angir om produktet som objektet representerer er innkjøpt. | Boolean | NONS_Process.IsProcured | - | - | - | - | ✓ | ✓
|  | Milepel |  | Property | Prosjektfase eller mellomliggende milepel. Beskriver hvilket leveransekrav som prosesstatusen gjelder i forhold til. | Label | NONS_Process.Milestone | - | - | - | - | - | -
|  | MMI |  | Property | Kommuniserer objektets modenhetsgrad i beslutnings- og kvalitetssikringsprosessen, uavhengig av fase. Denne egenskapen brukes som alternativ til DesignedStatus, ConstructedStatus og OperationalStatus. | Label | NONS_Process.ProcessStatus | ✓ | ✓ | ✓ | ✓ | ✓ | ✓
|  | Fase bygget |  | Property | Fase bygget iht. definert avtalt faseplan | Label | NONS_Process.PhaseBuilt | - | - | - | - | - | -
|  | Fase revet |  | Property | Fase revet iht. definert avtalt faseplan | Label | NONS_Process.PhaseDemolished | - | - | - | - | - | -
|  | Geometri for eksisterende situasjon |  | Property | Beskriver hva grunnlagsmodellen er basert på . Eksempler kan være eldre planprosess, banedata/kabelkart, FKB/SOSI, ortofoto og scann med lav kvalitet og scann med høy kvalitet. | Label | NONS_Process.GeometryDerivedFrom | - | - | - | - | - | -
|  | Beskrivelse av geometri for eksisterende situasjon |  | Property | Beskrivende tekst. For eksempel hvem som har utført innmålinger, dato mm. | Label | NONS_Process.GeometrySource | - | - | - | - | - | -
| NONS_Reference |  |  | Group |  |  |  | - | - | - | - | - | -
|  | TFM-ID |  | Property | Sammensatt TFM-ID (kodestreng) i byggeierens foretrukne format. | Label | NONS_Reference.RefString | - | - | - | - | - | -
|  | Plasserings-ID |  | Property | Plasserings-ID (tekst). (Primær)systemets plassering. Kan være en sammensetning av en eller flere plasseringer, som tomt, bygning, avsnitt og etasje, ut fra hva som er hensiktsmessig i et driftsperspektiv. | Label | NONS_Reference.RefPriSysLoc | - | - | - | - | - | -
|  | Systemforekomst-ID |  | Property | Systemforekomst-ID (tekst). Primærsystemets samlede identifikasjon, systemforekomstens kode. Systemet som komponenten er medlem av, og som oppfyller den primære funksjonen. | Label | NONS_Reference.RefPriSysOcc | - | - | - | - | - | -
|  | Systemkomponent - systemidentifikasjon |  | Property | Systemkomponent – systemidentifikasjon (tekst). Identifikasjon av den komponenten som starter systemet. Aggregering av systemkode og nummer. Tilsvarer et objekt i modelleringsprogrammer. | Label | NONS_Reference.RefPriSysComp | - | - | - | - | - | -
|  | Systemkode |  | Property | Systemkode (tekst). Systemkode eller klasse, tre sifre som definert i veiledningen til NS 3457-7. I andre byggverk kan tabeller i de ulike delene av ISO 81346 benyttes. Brukes i definisjonen av systemobjekt (IfcSystem) og alle komponenter som er del av et system. | Label | NONS_Reference.RefPriSysClass | - | - | - | - | - | -
|  | Nummer |  | Property | Nummer (tekst eller nummer). Nummer som definerer systemet. I definisjonen av systemobjekt (IfcSystem) og alle komponenter som er del av et system. | Label | NONS_Reference.RefPriSysNo1 | - | - | - | - | - | -
|  | Undernummer |  | Property | Undernummer (tekst eller nummer). Undernummer benyttes for å skille mellom flere (under)systemer som går ut fra samme systemkomponent. Er del av samme system. | Label | NONS_Reference.RefPriSysNo2 | - | - | - | - | - | -
|  | Komponenttype-ID |  | Property | Komponenttype-ID (tekst). Komponenttypens typeidentifikasjon. Settes sammen av komponentkode, nummer innenfor gruppen og eventuelt undernummer. | Label | NONS_Reference.RefCompType | - | - | - | - | - | -
|  | Komponentkode |  | Property | Komponentkode (tekst). Kode bestående av tre bokstaver i henhold til NS 3457-8 eller IEC 81346-2:2019, tabell 3. Dette er samme egenskap som for komponentforekomst. Alle komponenter skal ha komponentkode. | Label | NONS_Reference.RefCompClass | - | - | - | - | - | -
|  | (Komponenttype)nummer |  | Property | (Komponenttype)nummer (tekst eller nummer). Komponentens typenummer innenfor klassen/gruppen. | Label | NONS_Reference.RefCompTypeNo1 | - | - | - | - | - | -
|  | (Komponenttype)undernummer |  | Property | Eventuelt (komponenttype)undernummer (tekst eller nummer). Dette er en variant av komponenttypen. | Label | NONS_Reference.RefCompTypeNo2 | - | - | - | - | - | -
|  | Komponentforekomst-ID |  | Property | Komponentforekomst-ID (tekst). Komponentforekomstens samlede ID. | Label | NONS_Reference.RefCompOcc | - | - | - | - | - | -
|  | Komponentforekomstnummer |  | Property | Komponentforekomstnummer (tekst eller nummer). Et løpenummer (kan eventuelt overstyres). | Label | NONS_Reference.RefCompOccNo | - | - | - | - | - | -
|  | Kode fra NS 3420 |  | Property | Kode fra NS 3420. Brukes etter behov av de prosjekterende, eventuelt etter avtale med prosjekteier. | Label | NONS_Reference.RefClassNS3420 | - | - | - | - | - | -
|  | Kode fra NS 3451 |  | Property | Kode fra NS 3451. Brukes etter behov av de prosjekterende, eventuelt etter avtale med prosjekteier. | Label | NONS_Reference.RefClassNS3451 | - | - | - | - | - | -
|  | Dørnummer |  | Property | Spesielt dørnummer i henhold til prosjektets eller byggeierens system. | Label | NONS_Reference.RefDoorNo | - | - | - | - | - | -
|  | Identifikator for komponenttype |  | Property | Entydig identifikasjon (generert nummer i modelleringsprogram eller database) for å synkronisere komponenttype mellom informasjonsmodell og type i databaser. Det skal avtales om synkronisering skal utføres, og om denne egenskapen eller GUID eller RefCompType skal benyttes. | Label | NONS_Reference.RefCompTypeDbSync | - | - | - | - | - | -
|  | Identifikator for komponentforekomst |  | Property | Entydig identifikasjon (generert nummer i modelleringsprogram eller database) for å synkronisere komponentforekomst mellom informasjonsmodell og databaser. Det skal avtales om synkronisering skal utføres, og om denne egenskapen eller GUID eller RefCompOcc skal benyttes. | Label | NONS_Reference.RefCompOccDbSync | - | - | - | - | - | -
|  | Eiers overordnede ID |  | Property | Eiers overordnede ID – (toppnodeidentifikator). Den identifikasjon som er nødvendig for å identifisere objektet entydig i eiers samlede dataregister når eier har flere komplekser. Koder bør være definert av eier i eiers samlede dataregister. Eier bør ta stilling til om dette skal vises innenfor en prosjektdatabase eller digital modell, eller om det bare skal vises i det samlede registeret. | Label | NONS_Reference.RefComplex | - | - | - | - | - | -
|  | Er systemkomponent |  | Property | Er systemkomponent. Identifikator som forteller at denne komponentforekomsten er en systemkomponent som definerer / starter et system. Dette er første del av en kode for systemforekomst av systemet som denne komponenten definerer / starter. | Boolean | NONS_Reference.RefSysCompOcc | - | - | - | - | - | -
|  | Funksjonelt system |  | Property | Funksjonelt system. Det funksjonelle systemets samlede identifikasjon. Byggeier bør definere hvilke slike funksjonelle systemer som skal etableres. Dette bør sees i nær sammenheng med driften av byggverket og hvordan programvarer i driftsfasen er bygget opp. | Label | NONS_Reference.RefFuncSys | - | - | - | - | - | -
|  | Sekundærsystem |  | Property | Sekundærsystem. Sekundære systemers entydige identifikasjon. En fore­komsts sekundærsystem kan være andre forekomsters primærsystem. Dvs. at identi­fikasjon har samme oppbygning og innhold som primær­system. Byggeier bør avklare krav til koding av sekundærsystemer. Dette bør sees i sammenheng med driften av byggverket og hvordan programvarer i driftsfasen er bygget opp. | Label | NONS_Reference.RefSecSysOcc | - | - | - | - | - | -
|  | Komponentens tekniske plassering |  | Property | Komponentens tekniske plassering. Entydig identifikasjon av komponent(forekomsten) eller system(forekomsten) som komponenten er plassert i, dvs. komponentforekomst-ID eller systemforekomst-ID. | Label | NONS_Reference.RefCompLocTech | - | - | - | - | - | -
|  | Komponentens romlige plassering |  | Property | Komponentens romlige plassering. Romnummer. Det avtales i prosjektet hvilket romnummer som skal benyttes. | Label | NONS_Reference.RefCompLocRoom | - | - | - | - | - | -
|  | Bygg- eller byggverksnummer |  | Property | Bygg- eller byggverksnummer i henhold til definert nedbrytningsstruktur. (Vil for de fleste modelleringsprogrammer i praksis være knyttet til en modellfil.) Hentes fra relasjon eller intern egenskap i modelleringsprogrammet og er det samme som eksporteres til IfcBuilding. Hvis modelleringsprogrammet støtter «Composition type» i IFC, tilsvarer dette normalt «ELEMENT». | Label | NONS_Reference.RefCompLocBFac | - | - | - | - | - | -
|  | Horisontal nedbrytning |  | Property | Horisontal nedbrytning. Typisk fløy, seksjon eller avsnitt i henhold til definert nedbrytningsstruktur. Hvis modelleringsprogrammet støtter «Composition type» i IFC, tilsvarer dette ofte «PARTIAL». | Label | NONS_Reference.RefCompLocHor | - | - | - | - | - | -
|  | Vertikal nedbryting |  | Property | Vertikal nedbryting. Typisk etasje i bygning. Hvis modelleringsprogrammet støtter «Composition type» i IFC, tilsvarer dette normalt «PARTIAL». Hentes fra relasjon eller intern egenskap i modelleringsprogrammet og er det samme som eksporteres til IfcBuildingStorey. | Label | NONS_Reference.RefCompLocVer | - | - | - | - | - | -
|  | Komponenten betjener |  | Property | Komponenten betjener. Lokasjon (rom) som komponenten betjener. I bygninger benyttes romnummer. Det avtales hvilke komponenter i prosjektet som fylles ut, og hvilket romnummer eller annet lokasjonsbegrep som benyttes. | Label | NONS_Reference.RefCompLocServe | - | - | - | - | - | -
|  | Spesiell funksjonell rolle |  | Property | Spesiell funksjonell rolle. Lokal rolle eller oppgave innenfor ett system eller én sammensatt komponent. Benyttes i standardiserte skjemaer og beskrivelser og i komponentene for å knytte disse til rollen på skjemaet. Bruk vil normalt være opp til de prosjekterende og driftsorganisasjonen og avtales i prosjekt. Benyttes for å kunne hente ut spesialisert informasjon, for eksempel fra følere i en spesiell posisjon. | Label | NONS_Reference.RefCompRole | - | - | - | - | - | -
|  | Standardsystem eller systemtype |  | Property | Standardsystem eller systemtype. Kobling til det standardsystemet som det aktuelle systemet er en forekomst av (kopiert eller avledet fra), og hvilket standard systemskjema det er dokumentert i. Bruk vil normalt være opp til de prosjekterende og driftsorganisasjonen og avtales i prosjekt. | Label | NONS_Reference.RefSysType | - | - | - | - | - | -
|  | Standardkomponent |  | Property | Standardkomponent. Kobling til den standardkomponenten (standardprodukt) i byggherrens driftssystem som den aktuelle komponenten er kopiert eller avledet fra. Kun aktuelt der byggeier ønsker standardisert bruk av komponenter (og produkter) på tvers av prosjekter. | Label | NONS_Reference.RefCompStd | - | - | - | - | - | -
| NONS_Revision |  |  | Group | Egenskaper for revisjon |  |  | ✓ | ✓ | ✓ | ✓ | ✓ | ✓
|  | Revisjon Versjonsnummer |  | Property | Gjeldene versjon av elementet | Label | NONS_Process.VersionNumber | ✓ | ✓ | ✓ | ✓ | ✓ | ✓
|  | Beskrivelse av versjon |  | Property | Beskrivelse av endring på elementet i siste versjon. | Text | NONS_Process. VersionDescription | ✓ | ✓ | ✓ | ✓ | ✓ | ✓
|  | Versjonsdato |  | Property | Dato på gjeldende versjon | Time | NONS_Process.VersionDate | ✓ | ✓ | ✓ | ✓ | ✓ | ✓
| NOSSB_Revision |  |  | Group |  |  |  | ✓ | ✓ | ✓ | ✓ | ✓ | ✓
|  | Utført av |  | Property | Utført av | Label | NOSSB_Revision.DesignedBy | ✓ | ✓ | ✓ | ✓ | ✓ | ✓
|  | Kontrollert av |  | Property | Kontrollert av | Label | NOSSB_Revision.ControlledBy | ✓ | ✓ | ✓ | ✓ | ✓ | ✓
|  | Godkjent av |  | Property | Godkjent av | Label | NOSSB_Revision.ApprovedBy | ✓ | ✓ | ✓ | ✓ | ✓ | ✓
| NOSSB_Reference |  |  | Group |  |  |  | (✓) | (✓) | (✓) | - | (✓) | (✓)
|  | Prosesskode |  | Property | Prosesskode iht. Bane NORs eller Statens Vegvesens prosesskoder for arbeidsbeskrivelser og kostnader. | Label | NOSSB_Reference.RefClass | - | - | ✓ | - | ✓ | -
|  | Prosjektnedbrytning/områdekode |  | Property | Angir kode til styringsobjektet som objektet befinner seg i (PNS) | Label | NOSSB_Reference.RefPBS | ✓ | ✓ | ✓ | - | ✓ | ✓
|  | Objekt-ID |  | Property | Unik objekt-ID for objektet. Eksempel er Banedata-ID, NVDB kode eller tilsvarende. | Label | NOSSB_Reference.Objekt-ID | ✓ | ✓ | ✓ | - | ✓ | ✓
|  | Funksjonell Lokasjon |  | Property |  | Label | NOSSB_Reference.FunksjonellLokasjon | - | - | - | - | - | -
| NOSSB_ReqTriggers |  |  | Group | Communicates that the object must be co-designed by another discipline that adds some performance properties (e.g. acoustical or fire safety related) to the object |  |  | - | - | - | - | - | -
|  | Har akustiske krav |  | Property | Communicates the object has acoustical requirements. Activates checking of object according to NOSSB_Acoustic | Boolean | NOSSB_ReqTriggers.HasAcousticReq | - | - | - | - | - | -
|  | Har brannsikkerhetskrav |  | Property | Communicates the object has fire safety requirements. Activates checking of object according to NOSSB_Fire. Applies to elements. | Boolean | NOSSB_ReqTriggers.HasFireSafetyReq | - | - | - | - | - | -
|  | HasFireSafetySpaceReq |  | Property | Communicates the space object has fire safety requirements. Activates checking of object according to NOSSB_FireSpace. Applies to space objects. | Boolean | NOSSB_ReqTriggers.HasFireSafetySpaceReq | - | - | - | - | - | -
|  | HasFireSafetyZoneReq |  | Property | Communicates the space, spatial zone or zone object has fire safety requirements. Activates checking of object according to NOSSB_Firezone. Applies to space, spatial zone and zone objects. | Boolean | NOSSB_ReqTriggers.HasFireSafetyZoneReq | - | - | - | - | - | -
|  | Har miljøkrav |  | Property | Communicates the object has Environmental Documentation Requirements. Activates checking of object according to required RIM-properies. | Boolean | NOSSB_ReqTriggers.HasEnvironmentalReq | - | - | - | - | - | -
|  | Har sikkerhetskrav |  | Property | Security space/zone classification: A space/zone indicating that the space/zone has some kind of security requirements without further specifying them in the model (typically at an early project stage, when actual requirements are given in a separate report, as a preliminary notice for new use cases, to avoid disclosing actual requirements in the model, or to indicate a need for interdisciplinary coordination). | Boolean | NOSSB_ReqTriggers.HasSecurityReq | - | - | - | - | - | -
| Common Properties |  |  | Group |  |  |  | - | - | - | - | - | -
|  | IsExternal |  | Property | from IFC documentation: Indication whether the element is designed for use in the exterior (TRUE) or not (FALSE). If (TRUE) it is an external element and faces the outside of the building. | Boolean | Pset_RailingCommon.IsExternal | - | - | - | - | - | -
|  | Status |  | Property | from IFC documentation: Status of the element, predominately used in renovation or retrofitting projects. The status can be assigned to as "New" - element designed as new addition, "Existing" - element exists and remains, "Demolish" - element existed but is to be demolished, "Temporary" - element will exists only temporary (like a temporary support structure). | Label | Pset_RailingCommon.Status | - | - | - | - | - | -
| Pset_InstallationOccurrence |  |  | Group | from IFC documentation: Date on which the element is installed. |  | Pset_InstallationOccurrence | - | - | - | - | - | -
|  | AcceptanceDate |  | Property | from IFC documentation: Date on which the element is accepted by the manager or administrator. | Label | Pset_InstallationOccurrence.AcceptanceDate | - | - | - | - | - | -
|  | InstallationDate |  | Property | from IFC documentation: Date on which the element is installed. | Label | Pset_InstallationOccurrence.InstallationDate | - | - | - | - | - | -
|  | PutIntoOperationDate |  | Property | from IFC documentation: Date on which the element is put into operation. | Label | Pset_InstallationOccurrence.PutIntoOperationDate | - | - | - | - | - | -
| Pset_ManufacturerOccurrence |  |  | Group | from IFC documentation: The date that the manufactured item was purchased. |  | Pset_ManufacturerOccurrence | - | - | - | - | - | -
|  | AcquisitionDate |  | Property | from IFC documentation: The date that the manufactured item was purchased. | Label | Pset_ManufacturerOccurrence.AcquisitionDate | - | - | - | - | - | -
|  | AssemblyPlace |  | Property | from IFC documentation: Enumeration defining where the assembly is intended to take place, either in a factory, other offsite location or on the building site. | Label | Pset_ManufacturerOccurrence.AssemblyPlace | - | - | - | - | - | -
|  |  | FACTORY | Value | from IFC documentation:
|  |  | NOTKNOWN | Value | from IFC documentation:
|  |  | OFFSITE | Value | from IFC documentation:
|  |  | OTHER | Value | from IFC documentation:
|  |  | SITE | Value | from IFC documentation:
|  |  | UNSET | Value | from IFC documentation:
|  | BarCode |  | Property | from IFC documentation: The identity of the bar code given to an occurrence of the product. | Identifier | Pset_ManufacturerOccurrence.BarCode | - | - | - | - | - | -
|  | BatchReference |  | Property | from IFC documentation: The identity of the batch reference from which an occurrence of a product is taken. | Identifier | Pset_ManufacturerOccurrence.BatchReference | - | - | - | - | - | -
|  | ManufacturingDate |  | Property | from IFC documentation: Date on which the element was manufactured. | Label | Pset_ManufacturerOccurrence.ManufacturingDate | - | - | - | - | - | -
|  | SerialNumber |  | Property | from IFC documentation: The manufacturer's serial number assigned to an occurrence of a product. | Identifier | Pset_ManufacturerOccurrence.SerialNumber | - | - | - | - | - | -
| Pset_ManufacturerTypeInformation |  |  | Group | from IFC documentation: Enumeration defining where the assembly is intended to take place, either in a factory, other offsite location or on the building site. |  | Pset_ManufacturerTypeInformation | - | - | - | - | - | -
|  | ArticleNumber |  | Property | from IFC documentation: Article number or reference that is be applied to a configured product according to a standard scheme for article number definition as defined by the manufacturer. It is often used as the purchasing number. | Identifier | Pset_ManufacturerTypeInformation.ArticleNumber | - | - | - | - | - | -
|  | AssemblyPlace |  | Property | from IFC documentation: Enumeration defining where the assembly is intended to take place, either in a factory, other offsite location or on the building site. | Label | Pset_ManufacturerTypeInformation.AssemblyPlace | - | - | - | - | - | -
|  |  | FACTORY | Value | from IFC documentation:
|  |  | NOTKNOWN | Value | from IFC documentation:
|  |  | OFFSITE | Value | from IFC documentation:
|  |  | OTHER | Value | from IFC documentation:
|  |  | SITE | Value | from IFC documentation:
|  |  | UNSET | Value | from IFC documentation:
|  | GlobalTradeItemNumber |  | Property | from IFC documentation: The Global Trade Item Number (GTIN) is an identifier for trade items developed by GS1 (www.gs1.org). | Identifier | Pset_ManufacturerTypeInformation.GlobalTradeItemNumber | - | - | - | - | - | -
|  | Manufacturer |  | Property | from IFC documentation: The organization that manufactured and/or assembled the item. | Label | Pset_ManufacturerTypeInformation.Manufacturer | - | - | - | - | - | -
|  | ModelLabel |  | Property | from IFC documentation: The descriptive model name of the product model (or product line) as assigned by the manufacturer of the manufactured item. | Label | Pset_ManufacturerTypeInformation.ModelLabel | - | - | - | - | - | -
|  | ModelReference |  | Property | from IFC documentation: The model number or designator of the product model (or product line) as assigned by the manufacturer of the manufactured item. | Label | Pset_ManufacturerTypeInformation.ModelReference | - | - | - | - | - | -
|  | OperationalDocument |  | Property | from IFC documentation: Manufacturer's operational document | Label | Pset_ManufacturerTypeInformation.OperationalDocument | - | - | - | - | - | -
|  | PerformanceCertificate |  | Property | from IFC documentation: Manufacturer's performance certificate | Label | Pset_ManufacturerTypeInformation.PerformanceCertificate | - | - | - | - | - | -
|  | ProductionYear |  | Property | from IFC documentation: The year of production of the manufactured item. | Label | Pset_ManufacturerTypeInformation.ProductionYear | - | - | - | - | - | -
|  | SafetyDocument |  | Property | from IFC documentation: Manufacturer's safety document | Label | Pset_ManufacturerTypeInformation.SafetyDocument | - | - | - | - | - | -
| Pset_RailingCommon |  |  | Group | from IFC documentation: Characteristic height. |  | Pset_RailingCommon | - | - | - | - | - | -
|  | Diameter |  | Property | from IFC documentation: The Diameter of the object. | Length (positive, >0) | Pset_RailingCommon.Diameter | - | - | - | - | - | -
|  | Height |  | Property | from IFC documentation: Characteristic height. | Length (positive, >0) | Pset_RailingCommon.Height | - | - | - | - | - | -
| Qto_RailingBaseQuantities |  |  | Group | from IFC documentation: The length of the object. |  | Qto_RailingBaseQuantities | - | - | - | - | - | -
|  | Length |  | Property | from IFC documentation: The length of the object. | Label | Qto_RailingBaseQuantities.Length | - | - | - | - | - | -
Rekkverk |  |  |  | Object | A type of railing designed to guard human or vehicle occupants from falling off a stair, ramp or landing where there is a vertical drop at the edge of such floors/landings, or to provide restraint to an errant road vehicle, installed on the central reserve of or alongside a road. |  | IfcRailing.PredefinedType.GUARDRAIL | (✓) | (✓) | (✓) | (✓) | (✓) | (✓)
| Attributter |  |  | Group |  |  |  | - | - | - | - | - | -
|  | Navn |  | Property |  | Label | ifcRoot.Name | - | - | - | - | - | -
|  | Beskrivelse |  | Property |  | Text | ifcRoot.Description | - | - | - | - | - | -
|  | GUID |  | Property |  | Label | IfcRoot.GlobalID | - | - | - | - | - | -
| NONS_Process |  |  | Group | Egenskaper for prosessinformasjon. Egenskapene legges på objektforekomster i elementer. |  |  | (✓) | (✓) | (✓) | (✓) | (✓) | (✓)
|  | Postnummer |  | Property | Postnummer i beskrivelsen. | Label | NONS_Process.BoqID | - | - | ✓ | - | ✓ | -
|  | Kontraktsnummer produksjon |  | Property | Kontrakt-/entreprisenummer på utførsel/bygging. Kommuniserer hvem som er ansvarlig for utførelsen. Hvis det benyttes underentrepriser på flere nivåer i utførelsen, skal prosjektet avgjøre om nummeret skal angis laveste eller høyeste nivå eller på alle nivåene. | Label | NONS_Process.ConstructionContract | - | - | ✓ | ✓ | ✓ | ✓
|  | Kontrollsone |  | Property | Beskriver det enkelte objekts tilhørighet til kontrollsoner. Kontrollsoner er ikke et soneobjekt, men det området i modellen som man velger å kontrollere. Hvis et objekt tilhører flere kontrollsoner (for eksempel ett dekke som skal inngå i kontroll av objekter i kontrollsonene både over og under dekket), angis alle disse i samme streng atskilt med semikolon («;»). | Label | NONS_Process.ControlVolume | - | - | - | - | - | -
|  | Kontraktsnummer prosjektering |  | Property | Kontrakt-/entreprisenummer på prosjektering. Kommuniserer hvem som er ansvarlig for prosjekteringen. | Label | NONS_Process.DesignContract | ✓ | ✓ | ✓ | - | ✓ | -
|  | Utendørs |  | Property | For å kunne skille ut tekniske installasjoner som ligger utenfor bygget, brukes en egendefinert egenskap med en av de tillatte verdiene, som er True eller False. Dette gjelder for komponenter og deler av systemer som ligger utenfor bygget, og som inngår i systemet der systemkomponenten og/eller størsteparten av systemet ligger inne i bygget. | Boolean | NONS_Process.IsOutside | - | - | ✓ | ✓ | ✓ | ✓
|  | Anskaffet |  | Property | Kommuniserer at produktet som objektet representerer er innkjøpt. Selv om objektet ikke er ferdig prosjektert skal geometri og egenskaper være representative for det innkjøpte produktet. Denne kan brukes som alternativ til kode under ConstructedStatus som angir om produktet som objektet representerer er innkjøpt. | Boolean | NONS_Process.IsProcured | - | - | - | - | ✓ | ✓
|  | Milepel |  | Property | Prosjektfase eller mellomliggende milepel. Beskriver hvilket leveransekrav som prosesstatusen gjelder i forhold til. | Label | NONS_Process.Milestone | - | - | - | - | - | -
|  | MMI |  | Property | Kommuniserer objektets modenhetsgrad i beslutnings- og kvalitetssikringsprosessen, uavhengig av fase. Denne egenskapen brukes som alternativ til DesignedStatus, ConstructedStatus og OperationalStatus. | Label | NONS_Process.ProcessStatus | ✓ | ✓ | ✓ | ✓ | ✓ | ✓
|  | Fase bygget |  | Property | Fase bygget iht. definert avtalt faseplan | Label | NONS_Process.PhaseBuilt | - | - | - | - | - | -
|  | Fase revet |  | Property | Fase revet iht. definert avtalt faseplan | Label | NONS_Process.PhaseDemolished | - | - | - | - | - | -
|  | Geometri for eksisterende situasjon |  | Property | Beskriver hva grunnlagsmodellen er basert på . Eksempler kan være eldre planprosess, banedata/kabelkart, FKB/SOSI, ortofoto og scann med lav kvalitet og scann med høy kvalitet. | Label | NONS_Process.GeometryDerivedFrom | - | - | - | - | - | -
|  | Beskrivelse av geometri for eksisterende situasjon |  | Property | Beskrivende tekst. For eksempel hvem som har utført innmålinger, dato mm. | Label | NONS_Process.GeometrySource | - | - | - | - | - | -
| NONS_Reference |  |  | Group |  |  |  | - | - | - | - | - | -
|  | TFM-ID |  | Property | Sammensatt TFM-ID (kodestreng) i byggeierens foretrukne format. | Label | NONS_Reference.RefString | - | - | - | - | - | -
|  | Plasserings-ID |  | Property | Plasserings-ID (tekst). (Primær)systemets plassering. Kan være en sammensetning av en eller flere plasseringer, som tomt, bygning, avsnitt og etasje, ut fra hva som er hensiktsmessig i et driftsperspektiv. | Label | NONS_Reference.RefPriSysLoc | - | - | - | - | - | -
|  | Systemforekomst-ID |  | Property | Systemforekomst-ID (tekst). Primærsystemets samlede identifikasjon, systemforekomstens kode. Systemet som komponenten er medlem av, og som oppfyller den primære funksjonen. | Label | NONS_Reference.RefPriSysOcc | - | - | - | - | - | -
|  | Systemkomponent - systemidentifikasjon |  | Property | Systemkomponent – systemidentifikasjon (tekst). Identifikasjon av den komponenten som starter systemet. Aggregering av systemkode og nummer. Tilsvarer et objekt i modelleringsprogrammer. | Label | NONS_Reference.RefPriSysComp | - | - | - | - | - | -
|  | Systemkode |  | Property | Systemkode (tekst). Systemkode eller klasse, tre sifre som definert i veiledningen til NS 3457-7. I andre byggverk kan tabeller i de ulike delene av ISO 81346 benyttes. Brukes i definisjonen av systemobjekt (IfcSystem) og alle komponenter som er del av et system. | Label | NONS_Reference.RefPriSysClass | - | - | - | - | - | -
|  | Nummer |  | Property | Nummer (tekst eller nummer). Nummer som definerer systemet. I definisjonen av systemobjekt (IfcSystem) og alle komponenter som er del av et system. | Label | NONS_Reference.RefPriSysNo1 | - | - | - | - | - | -
|  | Undernummer |  | Property | Undernummer (tekst eller nummer). Undernummer benyttes for å skille mellom flere (under)systemer som går ut fra samme systemkomponent. Er del av samme system. | Label | NONS_Reference.RefPriSysNo2 | - | - | - | - | - | -
|  | Komponenttype-ID |  | Property | Komponenttype-ID (tekst). Komponenttypens typeidentifikasjon. Settes sammen av komponentkode, nummer innenfor gruppen og eventuelt undernummer. | Label | NONS_Reference.RefCompType | - | - | - | - | - | -
|  | Komponentkode |  | Property | Komponentkode (tekst). Kode bestående av tre bokstaver i henhold til NS 3457-8 eller IEC 81346-2:2019, tabell 3. Dette er samme egenskap som for komponentforekomst. Alle komponenter skal ha komponentkode. | Label | NONS_Reference.RefCompClass | - | - | - | - | - | -
|  | (Komponenttype)nummer |  | Property | (Komponenttype)nummer (tekst eller nummer). Komponentens typenummer innenfor klassen/gruppen. | Label | NONS_Reference.RefCompTypeNo1 | - | - | - | - | - | -
|  | (Komponenttype)undernummer |  | Property | Eventuelt (komponenttype)undernummer (tekst eller nummer). Dette er en variant av komponenttypen. | Label | NONS_Reference.RefCompTypeNo2 | - | - | - | - | - | -
|  | Komponentforekomst-ID |  | Property | Komponentforekomst-ID (tekst). Komponentforekomstens samlede ID. | Label | NONS_Reference.RefCompOcc | - | - | - | - | - | -
|  | Komponentforekomstnummer |  | Property | Komponentforekomstnummer (tekst eller nummer). Et løpenummer (kan eventuelt overstyres). | Label | NONS_Reference.RefCompOccNo | - | - | - | - | - | -
|  | Kode fra NS 3420 |  | Property | Kode fra NS 3420. Brukes etter behov av de prosjekterende, eventuelt etter avtale med prosjekteier. | Label | NONS_Reference.RefClassNS3420 | - | - | - | - | - | -
|  | Kode fra NS 3451 |  | Property | Kode fra NS 3451. Brukes etter behov av de prosjekterende, eventuelt etter avtale med prosjekteier. | Label | NONS_Reference.RefClassNS3451 | - | - | - | - | - | -
|  | Dørnummer |  | Property | Spesielt dørnummer i henhold til prosjektets eller byggeierens system. | Label | NONS_Reference.RefDoorNo | - | - | - | - | - | -
|  | Identifikator for komponenttype |  | Property | Entydig identifikasjon (generert nummer i modelleringsprogram eller database) for å synkronisere komponenttype mellom informasjonsmodell og type i databaser. Det skal avtales om synkronisering skal utføres, og om denne egenskapen eller GUID eller RefCompType skal benyttes. | Label | NONS_Reference.RefCompTypeDbSync | - | - | - | - | - | -
|  | Identifikator for komponentforekomst |  | Property | Entydig identifikasjon (generert nummer i modelleringsprogram eller database) for å synkronisere komponentforekomst mellom informasjonsmodell og databaser. Det skal avtales om synkronisering skal utføres, og om denne egenskapen eller GUID eller RefCompOcc skal benyttes. | Label | NONS_Reference.RefCompOccDbSync | - | - | - | - | - | -
|  | Eiers overordnede ID |  | Property | Eiers overordnede ID – (toppnodeidentifikator). Den identifikasjon som er nødvendig for å identifisere objektet entydig i eiers samlede dataregister når eier har flere komplekser. Koder bør være definert av eier i eiers samlede dataregister. Eier bør ta stilling til om dette skal vises innenfor en prosjektdatabase eller digital modell, eller om det bare skal vises i det samlede registeret. | Label | NONS_Reference.RefComplex | - | - | - | - | - | -
|  | Er systemkomponent |  | Property | Er systemkomponent. Identifikator som forteller at denne komponentforekomsten er en systemkomponent som definerer / starter et system. Dette er første del av en kode for systemforekomst av systemet som denne komponenten definerer / starter. | Boolean | NONS_Reference.RefSysCompOcc | - | - | - | - | - | -
|  | Funksjonelt system |  | Property | Funksjonelt system. Det funksjonelle systemets samlede identifikasjon. Byggeier bør definere hvilke slike funksjonelle systemer som skal etableres. Dette bør sees i nær sammenheng med driften av byggverket og hvordan programvarer i driftsfasen er bygget opp. | Label | NONS_Reference.RefFuncSys | - | - | - | - | - | -
|  | Sekundærsystem |  | Property | Sekundærsystem. Sekundære systemers entydige identifikasjon. En fore­komsts sekundærsystem kan være andre forekomsters primærsystem. Dvs. at identi­fikasjon har samme oppbygning og innhold som primær­system. Byggeier bør avklare krav til koding av sekundærsystemer. Dette bør sees i sammenheng med driften av byggverket og hvordan programvarer i driftsfasen er bygget opp. | Label | NONS_Reference.RefSecSysOcc | - | - | - | - | - | -
|  | Komponentens tekniske plassering |  | Property | Komponentens tekniske plassering. Entydig identifikasjon av komponent(forekomsten) eller system(forekomsten) som komponenten er plassert i, dvs. komponentforekomst-ID eller systemforekomst-ID. | Label | NONS_Reference.RefCompLocTech | - | - | - | - | - | -
|  | Komponentens romlige plassering |  | Property | Komponentens romlige plassering. Romnummer. Det avtales i prosjektet hvilket romnummer som skal benyttes. | Label | NONS_Reference.RefCompLocRoom | - | - | - | - | - | -
|  | Bygg- eller byggverksnummer |  | Property | Bygg- eller byggverksnummer i henhold til definert nedbrytningsstruktur. (Vil for de fleste modelleringsprogrammer i praksis være knyttet til en modellfil.) Hentes fra relasjon eller intern egenskap i modelleringsprogrammet og er det samme som eksporteres til IfcBuilding. Hvis modelleringsprogrammet støtter «Composition type» i IFC, tilsvarer dette normalt «ELEMENT». | Label | NONS_Reference.RefCompLocBFac | - | - | - | - | - | -
|  | Horisontal nedbrytning |  | Property | Horisontal nedbrytning. Typisk fløy, seksjon eller avsnitt i henhold til definert nedbrytningsstruktur. Hvis modelleringsprogrammet støtter «Composition type» i IFC, tilsvarer dette ofte «PARTIAL». | Label | NONS_Reference.RefCompLocHor | - | - | - | - | - | -
|  | Vertikal nedbryting |  | Property | Vertikal nedbryting. Typisk etasje i bygning. Hvis modelleringsprogrammet støtter «Composition type» i IFC, tilsvarer dette normalt «PARTIAL». Hentes fra relasjon eller intern egenskap i modelleringsprogrammet og er det samme som eksporteres til IfcBuildingStorey. | Label | NONS_Reference.RefCompLocVer | - | - | - | - | - | -
|  | Komponenten betjener |  | Property | Komponenten betjener. Lokasjon (rom) som komponenten betjener. I bygninger benyttes romnummer. Det avtales hvilke komponenter i prosjektet som fylles ut, og hvilket romnummer eller annet lokasjonsbegrep som benyttes. | Label | NONS_Reference.RefCompLocServe | - | - | - | - | - | -
|  | Spesiell funksjonell rolle |  | Property | Spesiell funksjonell rolle. Lokal rolle eller oppgave innenfor ett system eller én sammensatt komponent. Benyttes i standardiserte skjemaer og beskrivelser og i komponentene for å knytte disse til rollen på skjemaet. Bruk vil normalt være opp til de prosjekterende og driftsorganisasjonen og avtales i prosjekt. Benyttes for å kunne hente ut spesialisert informasjon, for eksempel fra følere i en spesiell posisjon. | Label | NONS_Reference.RefCompRole | - | - | - | - | - | -
|  | Standardsystem eller systemtype |  | Property | Standardsystem eller systemtype. Kobling til det standardsystemet som det aktuelle systemet er en forekomst av (kopiert eller avledet fra), og hvilket standard systemskjema det er dokumentert i. Bruk vil normalt være opp til de prosjekterende og driftsorganisasjonen og avtales i prosjekt. | Label | NONS_Reference.RefSysType | - | - | - | - | - | -
|  | Standardkomponent |  | Property | Standardkomponent. Kobling til den standardkomponenten (standardprodukt) i byggherrens driftssystem som den aktuelle komponenten er kopiert eller avledet fra. Kun aktuelt der byggeier ønsker standardisert bruk av komponenter (og produkter) på tvers av prosjekter. | Label | NONS_Reference.RefCompStd | - | - | - | - | - | -
| NONS_Revision |  |  | Group | Egenskaper for revisjon |  |  | ✓ | ✓ | ✓ | ✓ | ✓ | ✓
|  | Revisjon Versjonsnummer |  | Property | Gjeldene versjon av elementet | Label | NONS_Process.VersionNumber | ✓ | ✓ | ✓ | ✓ | ✓ | ✓
|  | Beskrivelse av versjon |  | Property | Beskrivelse av endring på elementet i siste versjon. | Text | NONS_Process. VersionDescription | ✓ | ✓ | ✓ | ✓ | ✓ | ✓
|  | Versjonsdato |  | Property | Dato på gjeldende versjon | Time | NONS_Process.VersionDate | ✓ | ✓ | ✓ | ✓ | ✓ | ✓
| NOSSB_Revision |  |  | Group |  |  |  | ✓ | ✓ | ✓ | ✓ | ✓ | ✓
|  | Utført av |  | Property | Utført av | Label | NOSSB_Revision.DesignedBy | ✓ | ✓ | ✓ | ✓ | ✓ | ✓
|  | Kontrollert av |  | Property | Kontrollert av | Label | NOSSB_Revision.ControlledBy | ✓ | ✓ | ✓ | ✓ | ✓ | ✓
|  | Godkjent av |  | Property | Godkjent av | Label | NOSSB_Revision.ApprovedBy | ✓ | ✓ | ✓ | ✓ | ✓ | ✓
| NOSSB_Reference |  |  | Group |  |  |  | (✓) | (✓) | (✓) | - | (✓) | (✓)
|  | Prosesskode |  | Property | Prosesskode iht. Bane NORs eller Statens Vegvesens prosesskoder for arbeidsbeskrivelser og kostnader. | Label | NOSSB_Reference.RefClass | - | - | ✓ | - | ✓ | -
|  | Prosjektnedbrytning/områdekode |  | Property | Angir kode til styringsobjektet som objektet befinner seg i (PNS) | Label | NOSSB_Reference.RefPBS | ✓ | ✓ | ✓ | - | ✓ | ✓
|  | Objekt-ID |  | Property | Unik objekt-ID for objektet. Eksempel er Banedata-ID, NVDB kode eller tilsvarende. | Label | NOSSB_Reference.Objekt-ID | ✓ | ✓ | ✓ | - | ✓ | ✓
|  | Funksjonell Lokasjon |  | Property |  | Label | NOSSB_Reference.FunksjonellLokasjon | - | - | - | - | - | -
| NOSSB_ReqTriggers |  |  | Group | Communicates that the object must be co-designed by another discipline that adds some performance properties (e.g. acoustical or fire safety related) to the object |  |  | - | - | - | - | - | -
|  | Har akustiske krav |  | Property | Communicates the object has acoustical requirements. Activates checking of object according to NOSSB_Acoustic | Boolean | NOSSB_ReqTriggers.HasAcousticReq | - | - | - | - | - | -
|  | Har brannsikkerhetskrav |  | Property | Communicates the object has fire safety requirements. Activates checking of object according to NOSSB_Fire. Applies to elements. | Boolean | NOSSB_ReqTriggers.HasFireSafetyReq | - | - | - | - | - | -
|  | HasFireSafetySpaceReq |  | Property | Communicates the space object has fire safety requirements. Activates checking of object according to NOSSB_FireSpace. Applies to space objects. | Boolean | NOSSB_ReqTriggers.HasFireSafetySpaceReq | - | - | - | - | - | -
|  | HasFireSafetyZoneReq |  | Property | Communicates the space, spatial zone or zone object has fire safety requirements. Activates checking of object according to NOSSB_Firezone. Applies to space, spatial zone and zone objects. | Boolean | NOSSB_ReqTriggers.HasFireSafetyZoneReq | - | - | - | - | - | -
|  | Har miljøkrav |  | Property | Communicates the object has Environmental Documentation Requirements. Activates checking of object according to required RIM-properies. | Boolean | NOSSB_ReqTriggers.HasEnvironmentalReq | - | - | - | - | - | -
|  | Har sikkerhetskrav |  | Property | Security space/zone classification: A space/zone indicating that the space/zone has some kind of security requirements without further specifying them in the model (typically at an early project stage, when actual requirements are given in a separate report, as a preliminary notice for new use cases, to avoid disclosing actual requirements in the model, or to indicate a need for interdisciplinary coordination). | Boolean | NOSSB_ReqTriggers.HasSecurityReq | - | - | - | - | - | -
| Common Properties |  |  | Group |  |  |  | - | - | - | - | - | -
|  | IsExternal |  | Property | from IFC documentation: Indication whether the element is designed for use in the exterior (TRUE) or not (FALSE). If (TRUE) it is an external element and faces the outside of the building. | Boolean | Pset_RailingCommon.IsExternal | - | - | - | - | - | -
|  | Status |  | Property | from IFC documentation: Status of the element, predominately used in renovation or retrofitting projects. The status can be assigned to as "New" - element designed as new addition, "Existing" - element exists and remains, "Demolish" - element existed but is to be demolished, "Temporary" - element will exists only temporary (like a temporary support structure). | Label | Pset_RailingCommon.Status | - | - | - | - | - | -
| Pset_InstallationOccurrence |  |  | Group | from IFC documentation: Date on which the element is installed. |  | Pset_InstallationOccurrence | - | - | - | - | - | -
|  | AcceptanceDate |  | Property | from IFC documentation: Date on which the element is accepted by the manager or administrator. | Label | Pset_InstallationOccurrence.AcceptanceDate | - | - | - | - | - | -
|  | InstallationDate |  | Property | from IFC documentation: Date on which the element is installed. | Label | Pset_InstallationOccurrence.InstallationDate | - | - | - | - | - | -
|  | PutIntoOperationDate |  | Property | from IFC documentation: Date on which the element is put into operation. | Label | Pset_InstallationOccurrence.PutIntoOperationDate | - | - | - | - | - | -
| Pset_ManufacturerOccurrence |  |  | Group | from IFC documentation: The date that the manufactured item was purchased. |  | Pset_ManufacturerOccurrence | - | - | - | - | - | -
|  | AcquisitionDate |  | Property | from IFC documentation: The date that the manufactured item was purchased. | Label | Pset_ManufacturerOccurrence.AcquisitionDate | - | - | - | - | - | -
|  | AssemblyPlace |  | Property | from IFC documentation: Enumeration defining where the assembly is intended to take place, either in a factory, other offsite location or on the building site. | Label | Pset_ManufacturerOccurrence.AssemblyPlace | - | - | - | - | - | -
|  |  | FACTORY | Value | from IFC documentation:
|  |  | NOTKNOWN | Value | from IFC documentation:
|  |  | OFFSITE | Value | from IFC documentation:
|  |  | OTHER | Value | from IFC documentation:
|  |  | SITE | Value | from IFC documentation:
|  |  | UNSET | Value | from IFC documentation:
|  | BarCode |  | Property | from IFC documentation: The identity of the bar code given to an occurrence of the product. | Identifier | Pset_ManufacturerOccurrence.BarCode | - | - | - | - | - | -
|  | BatchReference |  | Property | from IFC documentation: The identity of the batch reference from which an occurrence of a product is taken. | Identifier | Pset_ManufacturerOccurrence.BatchReference | - | - | - | - | - | -
|  | ManufacturingDate |  | Property | from IFC documentation: Date on which the element was manufactured. | Label | Pset_ManufacturerOccurrence.ManufacturingDate | - | - | - | - | - | -
|  | SerialNumber |  | Property | from IFC documentation: The manufacturer's serial number assigned to an occurrence of a product. | Identifier | Pset_ManufacturerOccurrence.SerialNumber | - | - | - | - | - | -
| Pset_ManufacturerTypeInformation |  |  | Group | from IFC documentation: Enumeration defining where the assembly is intended to take place, either in a factory, other offsite location or on the building site. |  | Pset_ManufacturerTypeInformation | - | - | - | - | - | -
|  | ArticleNumber |  | Property | from IFC documentation: Article number or reference that is be applied to a configured product according to a standard scheme for article number definition as defined by the manufacturer. It is often used as the purchasing number. | Identifier | Pset_ManufacturerTypeInformation.ArticleNumber | - | - | - | - | - | -
|  | AssemblyPlace |  | Property | from IFC documentation: Enumeration defining where the assembly is intended to take place, either in a factory, other offsite location or on the building site. | Label | Pset_ManufacturerTypeInformation.AssemblyPlace | - | - | - | - | - | -
|  |  | FACTORY | Value | from IFC documentation:
|  |  | NOTKNOWN | Value | from IFC documentation:
|  |  | OFFSITE | Value | from IFC documentation:
|  |  | OTHER | Value | from IFC documentation:
|  |  | SITE | Value | from IFC documentation:
|  |  | UNSET | Value | from IFC documentation:
|  | GlobalTradeItemNumber |  | Property | from IFC documentation: The Global Trade Item Number (GTIN) is an identifier for trade items developed by GS1 (www.gs1.org). | Identifier | Pset_ManufacturerTypeInformation.GlobalTradeItemNumber | - | - | - | - | - | -
|  | Manufacturer |  | Property | from IFC documentation: The organization that manufactured and/or assembled the item. | Label | Pset_ManufacturerTypeInformation.Manufacturer | - | - | - | - | - | -
|  | ModelLabel |  | Property | from IFC documentation: The descriptive model name of the product model (or product line) as assigned by the manufacturer of the manufactured item. | Label | Pset_ManufacturerTypeInformation.ModelLabel | - | - | - | - | - | -
|  | ModelReference |  | Property | from IFC documentation: The model number or designator of the product model (or product line) as assigned by the manufacturer of the manufactured item. | Label | Pset_ManufacturerTypeInformation.ModelReference | - | - | - | - | - | -
|  | OperationalDocument |  | Property | from IFC documentation: Manufacturer's operational document | Label | Pset_ManufacturerTypeInformation.OperationalDocument | - | - | - | - | - | -
|  | PerformanceCertificate |  | Property | from IFC documentation: Manufacturer's performance certificate | Label | Pset_ManufacturerTypeInformation.PerformanceCertificate | - | - | - | - | - | -
|  | ProductionYear |  | Property | from IFC documentation: The year of production of the manufactured item. | Label | Pset_ManufacturerTypeInformation.ProductionYear | - | - | - | - | - | -
|  | SafetyDocument |  | Property | from IFC documentation: Manufacturer's safety document | Label | Pset_ManufacturerTypeInformation.SafetyDocument | - | - | - | - | - | -
| Pset_RailingCommon |  |  | Group | from IFC documentation: Characteristic height. |  | Pset_RailingCommon | - | - | - | - | - | -
|  | Diameter |  | Property | from IFC documentation: The Diameter of the object. | Length (positive, >0) | Pset_RailingCommon.Diameter | - | - | - | - | - | -
|  | Height |  | Property | from IFC documentation: Characteristic height. | Length (positive, >0) | Pset_RailingCommon.Height | - | - | - | - | - | -
| Pset_RoadGuardElement |  |  | Group | from IFC documentation: True if element is moveable. |  | [MAPPING ERROR] | - | - | - | - | - | -
|  | IsMoveable |  | Property | from IFC documentation: True if element is moveable. | Boolean | Pset_RoadGuardElement.IsMoveable | - | - | - | - | - | -
|  | IsTerminal |  | Property | from IFC documentation: True if element is a terminal. See class Terminal. | Boolean | Pset_RoadGuardElement.IsTerminal | - | - | - | - | - | -
|  | IsTransition |  | Property | from IFC documentation: True if element is a transition. See class Transition. | Boolean | Pset_RoadGuardElement.IsTransition | - | - | - | - | - | -
|  | TerminalType |  | Property | from IFC documentation: Specifies the kind of terminal if IsTerminal is true. | Label | Pset_RoadGuardElement.TerminalType | - | - | - | - | - | -
| Qto_RailingBaseQuantities |  |  | Group | from IFC documentation: The length of the object. |  | Qto_RailingBaseQuantities | - | - | - | - | - | -
|  | Length |  | Property | from IFC documentation: The length of the object. | Label | Qto_RailingBaseQuantities.Length | - | - | - | - | - | -
Håndløper |  |  |  | Object | A type of railing designed to serve as an optional structural support for loads applied by human occupants (at hand height). Generally located adjacent to ramps and stairs. Generally floor or wall mounted. |  | IfcRailing.PredefinedType.HANDRAIL | (✓) | (✓) | (✓) | (✓) | (✓) | (✓)
| Attributter |  |  | Group |  |  |  | - | - | - | - | - | -
|  | Navn |  | Property |  | Label | ifcRoot.Name | - | - | - | - | - | -
|  | Beskrivelse |  | Property |  | Text | ifcRoot.Description | - | - | - | - | - | -
|  | GUID |  | Property |  | Label | IfcRoot.GlobalID | - | - | - | - | - | -
| NONS_Process |  |  | Group | Egenskaper for prosessinformasjon. Egenskapene legges på objektforekomster i elementer. |  |  | (✓) | (✓) | (✓) | (✓) | (✓) | (✓)
|  | Postnummer |  | Property | Postnummer i beskrivelsen. | Label | NONS_Process.BoqID | - | - | ✓ | - | ✓ | -
|  | Kontraktsnummer produksjon |  | Property | Kontrakt-/entreprisenummer på utførsel/bygging. Kommuniserer hvem som er ansvarlig for utførelsen. Hvis det benyttes underentrepriser på flere nivåer i utførelsen, skal prosjektet avgjøre om nummeret skal angis laveste eller høyeste nivå eller på alle nivåene. | Label | NONS_Process.ConstructionContract | - | - | ✓ | ✓ | ✓ | ✓
|  | Kontrollsone |  | Property | Beskriver det enkelte objekts tilhørighet til kontrollsoner. Kontrollsoner er ikke et soneobjekt, men det området i modellen som man velger å kontrollere. Hvis et objekt tilhører flere kontrollsoner (for eksempel ett dekke som skal inngå i kontroll av objekter i kontrollsonene både over og under dekket), angis alle disse i samme streng atskilt med semikolon («;»). | Label | NONS_Process.ControlVolume | - | - | - | - | - | -
|  | Kontraktsnummer prosjektering |  | Property | Kontrakt-/entreprisenummer på prosjektering. Kommuniserer hvem som er ansvarlig for prosjekteringen. | Label | NONS_Process.DesignContract | ✓ | ✓ | ✓ | - | ✓ | -
|  | Utendørs |  | Property | For å kunne skille ut tekniske installasjoner som ligger utenfor bygget, brukes en egendefinert egenskap med en av de tillatte verdiene, som er True eller False. Dette gjelder for komponenter og deler av systemer som ligger utenfor bygget, og som inngår i systemet der systemkomponenten og/eller størsteparten av systemet ligger inne i bygget. | Boolean | NONS_Process.IsOutside | - | - | ✓ | ✓ | ✓ | ✓
|  | Anskaffet |  | Property | Kommuniserer at produktet som objektet representerer er innkjøpt. Selv om objektet ikke er ferdig prosjektert skal geometri og egenskaper være representative for det innkjøpte produktet. Denne kan brukes som alternativ til kode under ConstructedStatus som angir om produktet som objektet representerer er innkjøpt. | Boolean | NONS_Process.IsProcured | - | - | - | - | ✓ | ✓
|  | Milepel |  | Property | Prosjektfase eller mellomliggende milepel. Beskriver hvilket leveransekrav som prosesstatusen gjelder i forhold til. | Label | NONS_Process.Milestone | - | - | - | - | - | -
|  | MMI |  | Property | Kommuniserer objektets modenhetsgrad i beslutnings- og kvalitetssikringsprosessen, uavhengig av fase. Denne egenskapen brukes som alternativ til DesignedStatus, ConstructedStatus og OperationalStatus. | Label | NONS_Process.ProcessStatus | ✓ | ✓ | ✓ | ✓ | ✓ | ✓
|  | Fase bygget |  | Property | Fase bygget iht. definert avtalt faseplan | Label | NONS_Process.PhaseBuilt | - | - | - | - | - | -
|  | Fase revet |  | Property | Fase revet iht. definert avtalt faseplan | Label | NONS_Process.PhaseDemolished | - | - | - | - | - | -
|  | Geometri for eksisterende situasjon |  | Property | Beskriver hva grunnlagsmodellen er basert på . Eksempler kan være eldre planprosess, banedata/kabelkart, FKB/SOSI, ortofoto og scann med lav kvalitet og scann med høy kvalitet. | Label | NONS_Process.GeometryDerivedFrom | - | - | - | - | - | -
|  | Beskrivelse av geometri for eksisterende situasjon |  | Property | Beskrivende tekst. For eksempel hvem som har utført innmålinger, dato mm. | Label | NONS_Process.GeometrySource | - | - | - | - | - | -
| NONS_Reference |  |  | Group |  |  |  | - | - | - | - | - | -
|  | TFM-ID |  | Property | Sammensatt TFM-ID (kodestreng) i byggeierens foretrukne format. | Label | NONS_Reference.RefString | - | - | - | - | - | -
|  | Plasserings-ID |  | Property | Plasserings-ID (tekst). (Primær)systemets plassering. Kan være en sammensetning av en eller flere plasseringer, som tomt, bygning, avsnitt og etasje, ut fra hva som er hensiktsmessig i et driftsperspektiv. | Label | NONS_Reference.RefPriSysLoc | - | - | - | - | - | -
|  | Systemforekomst-ID |  | Property | Systemforekomst-ID (tekst). Primærsystemets samlede identifikasjon, systemforekomstens kode. Systemet som komponenten er medlem av, og som oppfyller den primære funksjonen. | Label | NONS_Reference.RefPriSysOcc | - | - | - | - | - | -
|  | Systemkomponent - systemidentifikasjon |  | Property | Systemkomponent – systemidentifikasjon (tekst). Identifikasjon av den komponenten som starter systemet. Aggregering av systemkode og nummer. Tilsvarer et objekt i modelleringsprogrammer. | Label | NONS_Reference.RefPriSysComp | - | - | - | - | - | -
|  | Systemkode |  | Property | Systemkode (tekst). Systemkode eller klasse, tre sifre som definert i veiledningen til NS 3457-7. I andre byggverk kan tabeller i de ulike delene av ISO 81346 benyttes. Brukes i definisjonen av systemobjekt (IfcSystem) og alle komponenter som er del av et system. | Label | NONS_Reference.RefPriSysClass | - | - | - | - | - | -
|  | Nummer |  | Property | Nummer (tekst eller nummer). Nummer som definerer systemet. I definisjonen av systemobjekt (IfcSystem) og alle komponenter som er del av et system. | Label | NONS_Reference.RefPriSysNo1 | - | - | - | - | - | -
|  | Undernummer |  | Property | Undernummer (tekst eller nummer). Undernummer benyttes for å skille mellom flere (under)systemer som går ut fra samme systemkomponent. Er del av samme system. | Label | NONS_Reference.RefPriSysNo2 | - | - | - | - | - | -
|  | Komponenttype-ID |  | Property | Komponenttype-ID (tekst). Komponenttypens typeidentifikasjon. Settes sammen av komponentkode, nummer innenfor gruppen og eventuelt undernummer. | Label | NONS_Reference.RefCompType | - | - | - | - | - | -
|  | Komponentkode |  | Property | Komponentkode (tekst). Kode bestående av tre bokstaver i henhold til NS 3457-8 eller IEC 81346-2:2019, tabell 3. Dette er samme egenskap som for komponentforekomst. Alle komponenter skal ha komponentkode. | Label | NONS_Reference.RefCompClass | - | - | - | - | - | -
|  | (Komponenttype)nummer |  | Property | (Komponenttype)nummer (tekst eller nummer). Komponentens typenummer innenfor klassen/gruppen. | Label | NONS_Reference.RefCompTypeNo1 | - | - | - | - | - | -
|  | (Komponenttype)undernummer |  | Property | Eventuelt (komponenttype)undernummer (tekst eller nummer). Dette er en variant av komponenttypen. | Label | NONS_Reference.RefCompTypeNo2 | - | - | - | - | - | -
|  | Komponentforekomst-ID |  | Property | Komponentforekomst-ID (tekst). Komponentforekomstens samlede ID. | Label | NONS_Reference.RefCompOcc | - | - | - | - | - | -
|  | Komponentforekomstnummer |  | Property | Komponentforekomstnummer (tekst eller nummer). Et løpenummer (kan eventuelt overstyres). | Label | NONS_Reference.RefCompOccNo | - | - | - | - | - | -
|  | Kode fra NS 3420 |  | Property | Kode fra NS 3420. Brukes etter behov av de prosjekterende, eventuelt etter avtale med prosjekteier. | Label | NONS_Reference.RefClassNS3420 | - | - | - | - | - | -
|  | Kode fra NS 3451 |  | Property | Kode fra NS 3451. Brukes etter behov av de prosjekterende, eventuelt etter avtale med prosjekteier. | Label | NONS_Reference.RefClassNS3451 | - | - | - | - | - | -
|  | Dørnummer |  | Property | Spesielt dørnummer i henhold til prosjektets eller byggeierens system. | Label | NONS_Reference.RefDoorNo | - | - | - | - | - | -
|  | Identifikator for komponenttype |  | Property | Entydig identifikasjon (generert nummer i modelleringsprogram eller database) for å synkronisere komponenttype mellom informasjonsmodell og type i databaser. Det skal avtales om synkronisering skal utføres, og om denne egenskapen eller GUID eller RefCompType skal benyttes. | Label | NONS_Reference.RefCompTypeDbSync | - | - | - | - | - | -
|  | Identifikator for komponentforekomst |  | Property | Entydig identifikasjon (generert nummer i modelleringsprogram eller database) for å synkronisere komponentforekomst mellom informasjonsmodell og databaser. Det skal avtales om synkronisering skal utføres, og om denne egenskapen eller GUID eller RefCompOcc skal benyttes. | Label | NONS_Reference.RefCompOccDbSync | - | - | - | - | - | -
|  | Eiers overordnede ID |  | Property | Eiers overordnede ID – (toppnodeidentifikator). Den identifikasjon som er nødvendig for å identifisere objektet entydig i eiers samlede dataregister når eier har flere komplekser. Koder bør være definert av eier i eiers samlede dataregister. Eier bør ta stilling til om dette skal vises innenfor en prosjektdatabase eller digital modell, eller om det bare skal vises i det samlede registeret. | Label | NONS_Reference.RefComplex | - | - | - | - | - | -
|  | Er systemkomponent |  | Property | Er systemkomponent. Identifikator som forteller at denne komponentforekomsten er en systemkomponent som definerer / starter et system. Dette er første del av en kode for systemforekomst av systemet som denne komponenten definerer / starter. | Boolean | NONS_Reference.RefSysCompOcc | - | - | - | - | - | -
|  | Funksjonelt system |  | Property | Funksjonelt system. Det funksjonelle systemets samlede identifikasjon. Byggeier bør definere hvilke slike funksjonelle systemer som skal etableres. Dette bør sees i nær sammenheng med driften av byggverket og hvordan programvarer i driftsfasen er bygget opp. | Label | NONS_Reference.RefFuncSys | - | - | - | - | - | -
|  | Sekundærsystem |  | Property | Sekundærsystem. Sekundære systemers entydige identifikasjon. En fore­komsts sekundærsystem kan være andre forekomsters primærsystem. Dvs. at identi­fikasjon har samme oppbygning og innhold som primær­system. Byggeier bør avklare krav til koding av sekundærsystemer. Dette bør sees i sammenheng med driften av byggverket og hvordan programvarer i driftsfasen er bygget opp. | Label | NONS_Reference.RefSecSysOcc | - | - | - | - | - | -
|  | Komponentens tekniske plassering |  | Property | Komponentens tekniske plassering. Entydig identifikasjon av komponent(forekomsten) eller system(forekomsten) som komponenten er plassert i, dvs. komponentforekomst-ID eller systemforekomst-ID. | Label | NONS_Reference.RefCompLocTech | - | - | - | - | - | -
|  | Komponentens romlige plassering |  | Property | Komponentens romlige plassering. Romnummer. Det avtales i prosjektet hvilket romnummer som skal benyttes. | Label | NONS_Reference.RefCompLocRoom | - | - | - | - | - | -
|  | Bygg- eller byggverksnummer |  | Property | Bygg- eller byggverksnummer i henhold til definert nedbrytningsstruktur. (Vil for de fleste modelleringsprogrammer i praksis være knyttet til en modellfil.) Hentes fra relasjon eller intern egenskap i modelleringsprogrammet og er det samme som eksporteres til IfcBuilding. Hvis modelleringsprogrammet støtter «Composition type» i IFC, tilsvarer dette normalt «ELEMENT». | Label | NONS_Reference.RefCompLocBFac | - | - | - | - | - | -
|  | Horisontal nedbrytning |  | Property | Horisontal nedbrytning. Typisk fløy, seksjon eller avsnitt i henhold til definert nedbrytningsstruktur. Hvis modelleringsprogrammet støtter «Composition type» i IFC, tilsvarer dette ofte «PARTIAL». | Label | NONS_Reference.RefCompLocHor | - | - | - | - | - | -
|  | Vertikal nedbryting |  | Property | Vertikal nedbryting. Typisk etasje i bygning. Hvis modelleringsprogrammet støtter «Composition type» i IFC, tilsvarer dette normalt «PARTIAL». Hentes fra relasjon eller intern egenskap i modelleringsprogrammet og er det samme som eksporteres til IfcBuildingStorey. | Label | NONS_Reference.RefCompLocVer | - | - | - | - | - | -
|  | Komponenten betjener |  | Property | Komponenten betjener. Lokasjon (rom) som komponenten betjener. I bygninger benyttes romnummer. Det avtales hvilke komponenter i prosjektet som fylles ut, og hvilket romnummer eller annet lokasjonsbegrep som benyttes. | Label | NONS_Reference.RefCompLocServe | - | - | - | - | - | -
|  | Spesiell funksjonell rolle |  | Property | Spesiell funksjonell rolle. Lokal rolle eller oppgave innenfor ett system eller én sammensatt komponent. Benyttes i standardiserte skjemaer og beskrivelser og i komponentene for å knytte disse til rollen på skjemaet. Bruk vil normalt være opp til de prosjekterende og driftsorganisasjonen og avtales i prosjekt. Benyttes for å kunne hente ut spesialisert informasjon, for eksempel fra følere i en spesiell posisjon. | Label | NONS_Reference.RefCompRole | - | - | - | - | - | -
|  | Standardsystem eller systemtype |  | Property | Standardsystem eller systemtype. Kobling til det standardsystemet som det aktuelle systemet er en forekomst av (kopiert eller avledet fra), og hvilket standard systemskjema det er dokumentert i. Bruk vil normalt være opp til de prosjekterende og driftsorganisasjonen og avtales i prosjekt. | Label | NONS_Reference.RefSysType | - | - | - | - | - | -
|  | Standardkomponent |  | Property | Standardkomponent. Kobling til den standardkomponenten (standardprodukt) i byggherrens driftssystem som den aktuelle komponenten er kopiert eller avledet fra. Kun aktuelt der byggeier ønsker standardisert bruk av komponenter (og produkter) på tvers av prosjekter. | Label | NONS_Reference.RefCompStd | - | - | - | - | - | -
| NONS_Revision |  |  | Group | Egenskaper for revisjon |  |  | ✓ | ✓ | ✓ | ✓ | ✓ | ✓
|  | Revisjon Versjonsnummer |  | Property | Gjeldene versjon av elementet | Label | NONS_Process.VersionNumber | ✓ | ✓ | ✓ | ✓ | ✓ | ✓
|  | Beskrivelse av versjon |  | Property | Beskrivelse av endring på elementet i siste versjon. | Text | NONS_Process. VersionDescription | ✓ | ✓ | ✓ | ✓ | ✓ | ✓
|  | Versjonsdato |  | Property | Dato på gjeldende versjon | Time | NONS_Process.VersionDate | ✓ | ✓ | ✓ | ✓ | ✓ | ✓
| NOSSB_Revision |  |  | Group |  |  |  | ✓ | ✓ | ✓ | ✓ | ✓ | ✓
|  | Utført av |  | Property | Utført av | Label | NOSSB_Revision.DesignedBy | ✓ | ✓ | ✓ | ✓ | ✓ | ✓
|  | Kontrollert av |  | Property | Kontrollert av | Label | NOSSB_Revision.ControlledBy | ✓ | ✓ | ✓ | ✓ | ✓ | ✓
|  | Godkjent av |  | Property | Godkjent av | Label | NOSSB_Revision.ApprovedBy | ✓ | ✓ | ✓ | ✓ | ✓ | ✓
| NOSSB_Reference |  |  | Group |  |  |  | (✓) | (✓) | (✓) | - | (✓) | (✓)
|  | Prosesskode |  | Property | Prosesskode iht. Bane NORs eller Statens Vegvesens prosesskoder for arbeidsbeskrivelser og kostnader. | Label | NOSSB_Reference.RefClass | - | - | ✓ | - | ✓ | -
|  | Prosjektnedbrytning/områdekode |  | Property | Angir kode til styringsobjektet som objektet befinner seg i (PNS) | Label | NOSSB_Reference.RefPBS | ✓ | ✓ | ✓ | - | ✓ | ✓
|  | Objekt-ID |  | Property | Unik objekt-ID for objektet. Eksempel er Banedata-ID, NVDB kode eller tilsvarende. | Label | NOSSB_Reference.Objekt-ID | ✓ | ✓ | ✓ | - | ✓ | ✓
|  | Funksjonell Lokasjon |  | Property |  | Label | NOSSB_Reference.FunksjonellLokasjon | - | - | - | - | - | -
| NOSSB_ReqTriggers |  |  | Group | Communicates that the object must be co-designed by another discipline that adds some performance properties (e.g. acoustical or fire safety related) to the object |  |  | - | - | - | - | - | -
|  | Har akustiske krav |  | Property | Communicates the object has acoustical requirements. Activates checking of object according to NOSSB_Acoustic | Boolean | NOSSB_ReqTriggers.HasAcousticReq | - | - | - | - | - | -
|  | Har brannsikkerhetskrav |  | Property | Communicates the object has fire safety requirements. Activates checking of object according to NOSSB_Fire. Applies to elements. | Boolean | NOSSB_ReqTriggers.HasFireSafetyReq | - | - | - | - | - | -
|  | HasFireSafetySpaceReq |  | Property | Communicates the space object has fire safety requirements. Activates checking of object according to NOSSB_FireSpace. Applies to space objects. | Boolean | NOSSB_ReqTriggers.HasFireSafetySpaceReq | - | - | - | - | - | -
|  | HasFireSafetyZoneReq |  | Property | Communicates the space, spatial zone or zone object has fire safety requirements. Activates checking of object according to NOSSB_Firezone. Applies to space, spatial zone and zone objects. | Boolean | NOSSB_ReqTriggers.HasFireSafetyZoneReq | - | - | - | - | - | -
|  | Har miljøkrav |  | Property | Communicates the object has Environmental Documentation Requirements. Activates checking of object according to required RIM-properies. | Boolean | NOSSB_ReqTriggers.HasEnvironmentalReq | - | - | - | - | - | -
|  | Har sikkerhetskrav |  | Property | Security space/zone classification: A space/zone indicating that the space/zone has some kind of security requirements without further specifying them in the model (typically at an early project stage, when actual requirements are given in a separate report, as a preliminary notice for new use cases, to avoid disclosing actual requirements in the model, or to indicate a need for interdisciplinary coordination). | Boolean | NOSSB_ReqTriggers.HasSecurityReq | - | - | - | - | - | -
| Common Properties |  |  | Group |  |  |  | - | - | - | - | - | -
|  | IsExternal |  | Property | from IFC documentation: Indication whether the element is designed for use in the exterior (TRUE) or not (FALSE). If (TRUE) it is an external element and faces the outside of the building. | Boolean | Pset_RailingCommon.IsExternal | - | - | - | - | - | -
|  | Status |  | Property | from IFC documentation: Status of the element, predominately used in renovation or retrofitting projects. The status can be assigned to as "New" - element designed as new addition, "Existing" - element exists and remains, "Demolish" - element existed but is to be demolished, "Temporary" - element will exists only temporary (like a temporary support structure). | Label | Pset_RailingCommon.Status | - | - | - | - | - | -
| Pset_InstallationOccurrence |  |  | Group | from IFC documentation: Date on which the element is installed. |  | Pset_InstallationOccurrence | - | - | - | - | - | -
|  | AcceptanceDate |  | Property | from IFC documentation: Date on which the element is accepted by the manager or administrator. | Label | Pset_InstallationOccurrence.AcceptanceDate | - | - | - | - | - | -
|  | InstallationDate |  | Property | from IFC documentation: Date on which the element is installed. | Label | Pset_InstallationOccurrence.InstallationDate | - | - | - | - | - | -
|  | PutIntoOperationDate |  | Property | from IFC documentation: Date on which the element is put into operation. | Label | Pset_InstallationOccurrence.PutIntoOperationDate | - | - | - | - | - | -
| Pset_ManufacturerOccurrence |  |  | Group | from IFC documentation: The date that the manufactured item was purchased. |  | Pset_ManufacturerOccurrence | - | - | - | - | - | -
|  | AcquisitionDate |  | Property | from IFC documentation: The date that the manufactured item was purchased. | Label | Pset_ManufacturerOccurrence.AcquisitionDate | - | - | - | - | - | -
|  | AssemblyPlace |  | Property | from IFC documentation: Enumeration defining where the assembly is intended to take place, either in a factory, other offsite location or on the building site. | Label | Pset_ManufacturerOccurrence.AssemblyPlace | - | - | - | - | - | -
|  |  | FACTORY | Value | from IFC documentation:
|  |  | NOTKNOWN | Value | from IFC documentation:
|  |  | OFFSITE | Value | from IFC documentation:
|  |  | OTHER | Value | from IFC documentation:
|  |  | SITE | Value | from IFC documentation:
|  |  | UNSET | Value | from IFC documentation:
|  | BarCode |  | Property | from IFC documentation: The identity of the bar code given to an occurrence of the product. | Identifier | Pset_ManufacturerOccurrence.BarCode | - | - | - | - | - | -
|  | BatchReference |  | Property | from IFC documentation: The identity of the batch reference from which an occurrence of a product is taken. | Identifier | Pset_ManufacturerOccurrence.BatchReference | - | - | - | - | - | -
|  | ManufacturingDate |  | Property | from IFC documentation: Date on which the element was manufactured. | Label | Pset_ManufacturerOccurrence.ManufacturingDate | - | - | - | - | - | -
|  | SerialNumber |  | Property | from IFC documentation: The manufacturer's serial number assigned to an occurrence of a product. | Identifier | Pset_ManufacturerOccurrence.SerialNumber | - | - | - | - | - | -
| Pset_ManufacturerTypeInformation |  |  | Group | from IFC documentation: Enumeration defining where the assembly is intended to take place, either in a factory, other offsite location or on the building site. |  | Pset_ManufacturerTypeInformation | - | - | - | - | - | -
|  | ArticleNumber |  | Property | from IFC documentation: Article number or reference that is be applied to a configured product according to a standard scheme for article number definition as defined by the manufacturer. It is often used as the purchasing number. | Identifier | Pset_ManufacturerTypeInformation.ArticleNumber | - | - | - | - | - | -
|  | AssemblyPlace |  | Property | from IFC documentation: Enumeration defining where the assembly is intended to take place, either in a factory, other offsite location or on the building site. | Label | Pset_ManufacturerTypeInformation.AssemblyPlace | - | - | - | - | - | -
|  |  | FACTORY | Value | from IFC documentation:
|  |  | NOTKNOWN | Value | from IFC documentation:
|  |  | OFFSITE | Value | from IFC documentation:
|  |  | OTHER | Value | from IFC documentation:
|  |  | SITE | Value | from IFC documentation:
|  |  | UNSET | Value | from IFC documentation:
|  | GlobalTradeItemNumber |  | Property | from IFC documentation: The Global Trade Item Number (GTIN) is an identifier for trade items developed by GS1 (www.gs1.org). | Identifier | Pset_ManufacturerTypeInformation.GlobalTradeItemNumber | - | - | - | - | - | -
|  | Manufacturer |  | Property | from IFC documentation: The organization that manufactured and/or assembled the item. | Label | Pset_ManufacturerTypeInformation.Manufacturer | - | - | - | - | - | -
|  | ModelLabel |  | Property | from IFC documentation: The descriptive model name of the product model (or product line) as assigned by the manufacturer of the manufactured item. | Label | Pset_ManufacturerTypeInformation.ModelLabel | - | - | - | - | - | -
|  | ModelReference |  | Property | from IFC documentation: The model number or designator of the product model (or product line) as assigned by the manufacturer of the manufactured item. | Label | Pset_ManufacturerTypeInformation.ModelReference | - | - | - | - | - | -
|  | OperationalDocument |  | Property | from IFC documentation: Manufacturer's operational document | Label | Pset_ManufacturerTypeInformation.OperationalDocument | - | - | - | - | - | -
|  | PerformanceCertificate |  | Property | from IFC documentation: Manufacturer's performance certificate | Label | Pset_ManufacturerTypeInformation.PerformanceCertificate | - | - | - | - | - | -
|  | ProductionYear |  | Property | from IFC documentation: The year of production of the manufactured item. | Label | Pset_ManufacturerTypeInformation.ProductionYear | - | - | - | - | - | -
|  | SafetyDocument |  | Property | from IFC documentation: Manufacturer's safety document | Label | Pset_ManufacturerTypeInformation.SafetyDocument | - | - | - | - | - | -
| Pset_RailingCommon |  |  | Group | from IFC documentation: Characteristic height. |  | Pset_RailingCommon | - | - | - | - | - | -
|  | Diameter |  | Property | from IFC documentation: The Diameter of the object. | Length (positive, >0) | Pset_RailingCommon.Diameter | - | - | - | - | - | -
|  | Height |  | Property | from IFC documentation: Characteristic height. | Length (positive, >0) | Pset_RailingCommon.Height | - | - | - | - | - | -
| Qto_RailingBaseQuantities |  |  | Group | from IFC documentation: The length of the object. |  | Qto_RailingBaseQuantities | - | - | - | - | - | -
|  | Length |  | Property | from IFC documentation: The length of the object. | Label | Qto_RailingBaseQuantities.Length | - | - | - | - | - | -
Skilt |  |  |  | Object | En skilttype dannet av en vertikal stolpe muligens med noen bokstaver eller symboler som vanligvis brukes for å avgrense avstand eller plassering av noe utstyr. |  | IfcSign.MARKER | (✓) | (✓) | (✓) | (✓) | (✓) | (✓)
| Attributter |  |  | Group |  |  |  | - | - | - | - | - | -
|  | Navn |  | Property |  | Label | ifcRoot.Name | - | - | - | - | - | -
|  | Beskrivelse |  | Property |  | Text | ifcRoot.Description | - | - | - | - | - | -
|  | GUID |  | Property |  | Label | IfcRoot.GlobalID | - | - | - | - | - | -
| NONS_Process |  |  | Group | Egenskaper for prosessinformasjon. Egenskapene legges på objektforekomster i elementer. |  |  | (✓) | (✓) | (✓) | (✓) | (✓) | (✓)
|  | Postnummer |  | Property | Postnummer i beskrivelsen. | Label | NONS_Process.BoqID | - | - | ✓ | - | ✓ | -
|  | Kontraktsnummer produksjon |  | Property | Kontrakt-/entreprisenummer på utførsel/bygging. Kommuniserer hvem som er ansvarlig for utførelsen. Hvis det benyttes underentrepriser på flere nivåer i utførelsen, skal prosjektet avgjøre om nummeret skal angis laveste eller høyeste nivå eller på alle nivåene. | Label | NONS_Process.ConstructionContract | - | - | ✓ | ✓ | ✓ | ✓
|  | Kontrollsone |  | Property | Beskriver det enkelte objekts tilhørighet til kontrollsoner. Kontrollsoner er ikke et soneobjekt, men det området i modellen som man velger å kontrollere. Hvis et objekt tilhører flere kontrollsoner (for eksempel ett dekke som skal inngå i kontroll av objekter i kontrollsonene både over og under dekket), angis alle disse i samme streng atskilt med semikolon («;»). | Label | NONS_Process.ControlVolume | - | - | - | - | - | -
|  | Kontraktsnummer prosjektering |  | Property | Kontrakt-/entreprisenummer på prosjektering. Kommuniserer hvem som er ansvarlig for prosjekteringen. | Label | NONS_Process.DesignContract | ✓ | ✓ | ✓ | - | ✓ | -
|  | Utendørs |  | Property | For å kunne skille ut tekniske installasjoner som ligger utenfor bygget, brukes en egendefinert egenskap med en av de tillatte verdiene, som er True eller False. Dette gjelder for komponenter og deler av systemer som ligger utenfor bygget, og som inngår i systemet der systemkomponenten og/eller størsteparten av systemet ligger inne i bygget. | Boolean | NONS_Process.IsOutside | - | - | ✓ | ✓ | ✓ | ✓
|  | Anskaffet |  | Property | Kommuniserer at produktet som objektet representerer er innkjøpt. Selv om objektet ikke er ferdig prosjektert skal geometri og egenskaper være representative for det innkjøpte produktet. Denne kan brukes som alternativ til kode under ConstructedStatus som angir om produktet som objektet representerer er innkjøpt. | Boolean | NONS_Process.IsProcured | - | - | - | - | ✓ | ✓
|  | Milepel |  | Property | Prosjektfase eller mellomliggende milepel. Beskriver hvilket leveransekrav som prosesstatusen gjelder i forhold til. | Label | NONS_Process.Milestone | - | - | - | - | - | -
|  | MMI |  | Property | Kommuniserer objektets modenhetsgrad i beslutnings- og kvalitetssikringsprosessen, uavhengig av fase. Denne egenskapen brukes som alternativ til DesignedStatus, ConstructedStatus og OperationalStatus. | Label | NONS_Process.ProcessStatus | ✓ | ✓ | ✓ | ✓ | ✓ | ✓
|  | Fase bygget |  | Property | Fase bygget iht. definert avtalt faseplan | Label | NONS_Process.PhaseBuilt | - | - | - | - | - | -
|  | Fase revet |  | Property | Fase revet iht. definert avtalt faseplan | Label | NONS_Process.PhaseDemolished | - | - | - | - | - | -
|  | Geometri for eksisterende situasjon |  | Property | Beskriver hva grunnlagsmodellen er basert på . Eksempler kan være eldre planprosess, banedata/kabelkart, FKB/SOSI, ortofoto og scann med lav kvalitet og scann med høy kvalitet. | Label | NONS_Process.GeometryDerivedFrom | - | - | - | - | - | -
|  | Beskrivelse av geometri for eksisterende situasjon |  | Property | Beskrivende tekst. For eksempel hvem som har utført innmålinger, dato mm. | Label | NONS_Process.GeometrySource | - | - | - | - | - | -
| NONS_Reference |  |  | Group |  |  |  | - | - | - | - | - | -
|  | TFM-ID |  | Property | Sammensatt TFM-ID (kodestreng) i byggeierens foretrukne format. | Label | NONS_Reference.RefString | - | - | - | - | - | -
|  | Plasserings-ID |  | Property | Plasserings-ID (tekst). (Primær)systemets plassering. Kan være en sammensetning av en eller flere plasseringer, som tomt, bygning, avsnitt og etasje, ut fra hva som er hensiktsmessig i et driftsperspektiv. | Label | NONS_Reference.RefPriSysLoc | - | - | - | - | - | -
|  | Systemforekomst-ID |  | Property | Systemforekomst-ID (tekst). Primærsystemets samlede identifikasjon, systemforekomstens kode. Systemet som komponenten er medlem av, og som oppfyller den primære funksjonen. | Label | NONS_Reference.RefPriSysOcc | - | - | - | - | - | -
|  | Systemkomponent - systemidentifikasjon |  | Property | Systemkomponent – systemidentifikasjon (tekst). Identifikasjon av den komponenten som starter systemet. Aggregering av systemkode og nummer. Tilsvarer et objekt i modelleringsprogrammer. | Label | NONS_Reference.RefPriSysComp | - | - | - | - | - | -
|  | Systemkode |  | Property | Systemkode (tekst). Systemkode eller klasse, tre sifre som definert i veiledningen til NS 3457-7. I andre byggverk kan tabeller i de ulike delene av ISO 81346 benyttes. Brukes i definisjonen av systemobjekt (IfcSystem) og alle komponenter som er del av et system. | Label | NONS_Reference.RefPriSysClass | - | - | - | - | - | -
|  | Nummer |  | Property | Nummer (tekst eller nummer). Nummer som definerer systemet. I definisjonen av systemobjekt (IfcSystem) og alle komponenter som er del av et system. | Label | NONS_Reference.RefPriSysNo1 | - | - | - | - | - | -
|  | Undernummer |  | Property | Undernummer (tekst eller nummer). Undernummer benyttes for å skille mellom flere (under)systemer som går ut fra samme systemkomponent. Er del av samme system. | Label | NONS_Reference.RefPriSysNo2 | - | - | - | - | - | -
|  | Komponenttype-ID |  | Property | Komponenttype-ID (tekst). Komponenttypens typeidentifikasjon. Settes sammen av komponentkode, nummer innenfor gruppen og eventuelt undernummer. | Label | NONS_Reference.RefCompType | - | - | - | - | - | -
|  | Komponentkode |  | Property | Komponentkode (tekst). Kode bestående av tre bokstaver i henhold til NS 3457-8 eller IEC 81346-2:2019, tabell 3. Dette er samme egenskap som for komponentforekomst. Alle komponenter skal ha komponentkode. | Label | NONS_Reference.RefCompClass | - | - | - | - | - | -
|  | (Komponenttype)nummer |  | Property | (Komponenttype)nummer (tekst eller nummer). Komponentens typenummer innenfor klassen/gruppen. | Label | NONS_Reference.RefCompTypeNo1 | - | - | - | - | - | -
|  | (Komponenttype)undernummer |  | Property | Eventuelt (komponenttype)undernummer (tekst eller nummer). Dette er en variant av komponenttypen. | Label | NONS_Reference.RefCompTypeNo2 | - | - | - | - | - | -
|  | Komponentforekomst-ID |  | Property | Komponentforekomst-ID (tekst). Komponentforekomstens samlede ID. | Label | NONS_Reference.RefCompOcc | - | - | - | - | - | -
|  | Komponentforekomstnummer |  | Property | Komponentforekomstnummer (tekst eller nummer). Et løpenummer (kan eventuelt overstyres). | Label | NONS_Reference.RefCompOccNo | - | - | - | - | - | -
|  | Kode fra NS 3420 |  | Property | Kode fra NS 3420. Brukes etter behov av de prosjekterende, eventuelt etter avtale med prosjekteier. | Label | NONS_Reference.RefClassNS3420 | - | - | - | - | - | -
|  | Kode fra NS 3451 |  | Property | Kode fra NS 3451. Brukes etter behov av de prosjekterende, eventuelt etter avtale med prosjekteier. | Label | NONS_Reference.RefClassNS3451 | - | - | - | - | - | -
|  | Dørnummer |  | Property | Spesielt dørnummer i henhold til prosjektets eller byggeierens system. | Label | NONS_Reference.RefDoorNo | - | - | - | - | - | -
|  | Identifikator for komponenttype |  | Property | Entydig identifikasjon (generert nummer i modelleringsprogram eller database) for å synkronisere komponenttype mellom informasjonsmodell og type i databaser. Det skal avtales om synkronisering skal utføres, og om denne egenskapen eller GUID eller RefCompType skal benyttes. | Label | NONS_Reference.RefCompTypeDbSync | - | - | - | - | - | -
|  | Identifikator for komponentforekomst |  | Property | Entydig identifikasjon (generert nummer i modelleringsprogram eller database) for å synkronisere komponentforekomst mellom informasjonsmodell og databaser. Det skal avtales om synkronisering skal utføres, og om denne egenskapen eller GUID eller RefCompOcc skal benyttes. | Label | NONS_Reference.RefCompOccDbSync | - | - | - | - | - | -
|  | Eiers overordnede ID |  | Property | Eiers overordnede ID – (toppnodeidentifikator). Den identifikasjon som er nødvendig for å identifisere objektet entydig i eiers samlede dataregister når eier har flere komplekser. Koder bør være definert av eier i eiers samlede dataregister. Eier bør ta stilling til om dette skal vises innenfor en prosjektdatabase eller digital modell, eller om det bare skal vises i det samlede registeret. | Label | NONS_Reference.RefComplex | - | - | - | - | - | -
|  | Er systemkomponent |  | Property | Er systemkomponent. Identifikator som forteller at denne komponentforekomsten er en systemkomponent som definerer / starter et system. Dette er første del av en kode for systemforekomst av systemet som denne komponenten definerer / starter. | Boolean | NONS_Reference.RefSysCompOcc | - | - | - | - | - | -
|  | Funksjonelt system |  | Property | Funksjonelt system. Det funksjonelle systemets samlede identifikasjon. Byggeier bør definere hvilke slike funksjonelle systemer som skal etableres. Dette bør sees i nær sammenheng med driften av byggverket og hvordan programvarer i driftsfasen er bygget opp. | Label | NONS_Reference.RefFuncSys | - | - | - | - | - | -
|  | Sekundærsystem |  | Property | Sekundærsystem. Sekundære systemers entydige identifikasjon. En fore­komsts sekundærsystem kan være andre forekomsters primærsystem. Dvs. at identi­fikasjon har samme oppbygning og innhold som primær­system. Byggeier bør avklare krav til koding av sekundærsystemer. Dette bør sees i sammenheng med driften av byggverket og hvordan programvarer i driftsfasen er bygget opp. | Label | NONS_Reference.RefSecSysOcc | - | - | - | - | - | -
|  | Komponentens tekniske plassering |  | Property | Komponentens tekniske plassering. Entydig identifikasjon av komponent(forekomsten) eller system(forekomsten) som komponenten er plassert i, dvs. komponentforekomst-ID eller systemforekomst-ID. | Label | NONS_Reference.RefCompLocTech | - | - | - | - | - | -
|  | Komponentens romlige plassering |  | Property | Komponentens romlige plassering. Romnummer. Det avtales i prosjektet hvilket romnummer som skal benyttes. | Label | NONS_Reference.RefCompLocRoom | - | - | - | - | - | -
|  | Bygg- eller byggverksnummer |  | Property | Bygg- eller byggverksnummer i henhold til definert nedbrytningsstruktur. (Vil for de fleste modelleringsprogrammer i praksis være knyttet til en modellfil.) Hentes fra relasjon eller intern egenskap i modelleringsprogrammet og er det samme som eksporteres til IfcBuilding. Hvis modelleringsprogrammet støtter «Composition type» i IFC, tilsvarer dette normalt «ELEMENT». | Label | NONS_Reference.RefCompLocBFac | - | - | - | - | - | -
|  | Horisontal nedbrytning |  | Property | Horisontal nedbrytning. Typisk fløy, seksjon eller avsnitt i henhold til definert nedbrytningsstruktur. Hvis modelleringsprogrammet støtter «Composition type» i IFC, tilsvarer dette ofte «PARTIAL». | Label | NONS_Reference.RefCompLocHor | - | - | - | - | - | -
|  | Vertikal nedbryting |  | Property | Vertikal nedbryting. Typisk etasje i bygning. Hvis modelleringsprogrammet støtter «Composition type» i IFC, tilsvarer dette normalt «PARTIAL». Hentes fra relasjon eller intern egenskap i modelleringsprogrammet og er det samme som eksporteres til IfcBuildingStorey. | Label | NONS_Reference.RefCompLocVer | - | - | - | - | - | -
|  | Komponenten betjener |  | Property | Komponenten betjener. Lokasjon (rom) som komponenten betjener. I bygninger benyttes romnummer. Det avtales hvilke komponenter i prosjektet som fylles ut, og hvilket romnummer eller annet lokasjonsbegrep som benyttes. | Label | NONS_Reference.RefCompLocServe | - | - | - | - | - | -
|  | Spesiell funksjonell rolle |  | Property | Spesiell funksjonell rolle. Lokal rolle eller oppgave innenfor ett system eller én sammensatt komponent. Benyttes i standardiserte skjemaer og beskrivelser og i komponentene for å knytte disse til rollen på skjemaet. Bruk vil normalt være opp til de prosjekterende og driftsorganisasjonen og avtales i prosjekt. Benyttes for å kunne hente ut spesialisert informasjon, for eksempel fra følere i en spesiell posisjon. | Label | NONS_Reference.RefCompRole | - | - | - | - | - | -
|  | Standardsystem eller systemtype |  | Property | Standardsystem eller systemtype. Kobling til det standardsystemet som det aktuelle systemet er en forekomst av (kopiert eller avledet fra), og hvilket standard systemskjema det er dokumentert i. Bruk vil normalt være opp til de prosjekterende og driftsorganisasjonen og avtales i prosjekt. | Label | NONS_Reference.RefSysType | - | - | - | - | - | -
|  | Standardkomponent |  | Property | Standardkomponent. Kobling til den standardkomponenten (standardprodukt) i byggherrens driftssystem som den aktuelle komponenten er kopiert eller avledet fra. Kun aktuelt der byggeier ønsker standardisert bruk av komponenter (og produkter) på tvers av prosjekter. | Label | NONS_Reference.RefCompStd | - | - | - | - | - | -
| NONS_ReqTriggers |  |  | Group | Kommuniserer at objektet skal tilkobles et annet fag. |  |  | - | - | - | - | - | -
|  | Har VVS-tilkobling |  | Property | Kommuniserer at objektet skal tilkobles rør (TRUE/FALSE). | Boolean | NONS_ReqTriggers.HasPlumbingConnection | - | - | - | - | - | -
|  | Har mekanisk tilkobling |  | Property | Kommuniserer at objektet skal tilkobles luftbehandling, kjøling og/eller oppvarming (TRUE/FALSE). | Boolean | NONS_ReqTriggers.HasMechanicalConnection | - | - | - | - | - | -
|  | Har byggekontrolltilkobling |  | Property | Kommuniserer at objektet skal tilkobles automasjon (TRUE/FALSE). | Boolean | NONS_ReqTriggers.HasBuildingControlConnection | - | - | - | - | - | -
|  | Har datatilkobling |  | Property | Kommuniserer at objektet skal tilkobles data (TRUE/FALSE). | Boolean | NONS_ReqTriggers.HasDataConnection | - | - | - | - | - | -
|  | Har elektrisk tilkobling |  | Property | Kommuniserer at objektet skal tilkobles strøm (TRUE/FALSE). | Boolean | NONS_ReqTriggers.HasElectricalConnection | - | - | - | - | - | -
|  | Har termiske krav |  | Property | Kommuniserer at rommet/sonen har krav til termiske egenskaper for (TRUE/ FALSE). | Boolean | NONS_ReqTriggers.HasThermalRequirements | - | - | - | - | - | -
| NONS_Revision |  |  | Group | Egenskaper for revisjon |  |  | ✓ | ✓ | ✓ | ✓ | ✓ | ✓
|  | Revisjon Versjonsnummer |  | Property | Gjeldene versjon av elementet | Label | NONS_Process.VersionNumber | ✓ | ✓ | ✓ | ✓ | ✓ | ✓
|  | Beskrivelse av versjon |  | Property | Beskrivelse av endring på elementet i siste versjon. | Text | NONS_Process. VersionDescription | ✓ | ✓ | ✓ | ✓ | ✓ | ✓
|  | Versjonsdato |  | Property | Dato på gjeldende versjon | Time | NONS_Process.VersionDate | ✓ | ✓ | ✓ | ✓ | ✓ | ✓
| NOSSB_Revision |  |  | Group |  |  |  | ✓ | ✓ | ✓ | ✓ | ✓ | ✓
|  | Utført av |  | Property | Utført av | Label | NOSSB_Revision.DesignedBy | ✓ | ✓ | ✓ | ✓ | ✓ | ✓
|  | Kontrollert av |  | Property | Kontrollert av | Label | NOSSB_Revision.ControlledBy | ✓ | ✓ | ✓ | ✓ | ✓ | ✓
|  | Godkjent av |  | Property | Godkjent av | Label | NOSSB_Revision.ApprovedBy | ✓ | ✓ | ✓ | ✓ | ✓ | ✓
| NOSSB_Reference |  |  | Group |  |  |  | (✓) | (✓) | (✓) | - | (✓) | (✓)
|  | Prosesskode |  | Property | Prosesskode iht. Bane NORs eller Statens Vegvesens prosesskoder for arbeidsbeskrivelser og kostnader. | Label | NOSSB_Reference.RefClass | - | - | ✓ | - | ✓ | -
|  | Prosjektnedbrytning/områdekode |  | Property | Angir kode til styringsobjektet som objektet befinner seg i (PNS) | Label | NOSSB_Reference.RefPBS | ✓ | ✓ | ✓ | - | ✓ | ✓
|  | Objekt-ID |  | Property | Unik objekt-ID for objektet. Eksempel er Banedata-ID, NVDB kode eller tilsvarende. | Label | NOSSB_Reference.Objekt-ID | ✓ | ✓ | ✓ | - | ✓ | ✓
|  | Funksjonell Lokasjon |  | Property |  | Label | NOSSB_Reference.FunksjonellLokasjon | - | - | - | - | - | -
| NOSSB_ReqTriggers |  |  | Group | Communicates that the object must be co-designed by another discipline that adds some performance properties (e.g. acoustical or fire safety related) to the object |  |  | - | - | - | - | - | -
|  | Har akustiske krav |  | Property | Communicates the object has acoustical requirements. Activates checking of object according to NOSSB_Acoustic | Boolean | NOSSB_ReqTriggers.HasAcousticReq | - | - | - | - | - | -
|  | Har brannsikkerhetskrav |  | Property | Communicates the object has fire safety requirements. Activates checking of object according to NOSSB_Fire. Applies to elements. | Boolean | NOSSB_ReqTriggers.HasFireSafetyReq | - | - | - | - | - | -
|  | HasFireSafetySpaceReq |  | Property | Communicates the space object has fire safety requirements. Activates checking of object according to NOSSB_FireSpace. Applies to space objects. | Boolean | NOSSB_ReqTriggers.HasFireSafetySpaceReq | - | - | - | - | - | -
|  | HasFireSafetyZoneReq |  | Property | Communicates the space, spatial zone or zone object has fire safety requirements. Activates checking of object according to NOSSB_Firezone. Applies to space, spatial zone and zone objects. | Boolean | NOSSB_ReqTriggers.HasFireSafetyZoneReq | - | - | - | - | - | -
|  | Har miljøkrav |  | Property | Communicates the object has Environmental Documentation Requirements. Activates checking of object according to required RIM-properies. | Boolean | NOSSB_ReqTriggers.HasEnvironmentalReq | - | - | - | - | - | -
|  | Har sikkerhetskrav |  | Property | Security space/zone classification: A space/zone indicating that the space/zone has some kind of security requirements without further specifying them in the model (typically at an early project stage, when actual requirements are given in a separate report, as a preliminary notice for new use cases, to avoid disclosing actual requirements in the model, or to indicate a need for interdisciplinary coordination). | Boolean | NOSSB_ReqTriggers.HasSecurityReq | - | - | - | - | - | -
| Common Properties |  |  | Group |  |  |  | - | - | - | - | - | -
|  | IsExternal |  | Property | from IFC documentation: Indication whether the element is designed for use in the exterior (TRUE) or not (FALSE). If (TRUE) it is an external element and faces the outside of the building. | Boolean | Pset_SignCommon.IsExternal | - | - | - | - | - | -
|  | Status |  | Property | from IFC documentation: Status of the element, predominately used in renovation or retrofitting projects. The status can be assigned to as "New" - element designed as new addition, "Existing" - element exists and remains, "Demolish" - element existed but is to be demolished, "Temporary" - element will exists only temporary (like a temporary support structure). | Label | [MAPPING ERROR] | - | - | - | - | - | -
| Pset_ElementComponentCommon |  |  | Group | from IFC documentation: Determines how the accessory will be delivered to the site. |  | Pset_ElementComponentCommon | - | - | - | - | - | -
|  | CorrosionTreatment |  | Property | from IFC documentation: Determines corrosion treatment for metal components. This property is provided if the requirement needs to be expressed (a) independently of a material specification and (b) as a mere requirements statement rather than a workshop design/ processing feature. | Label | Pset_ElementComponentCommon.CorrosionTreatment | - | - | - | - | - | -
|  |  | EPOXYCOATED | Value | from IFC documentation:
|  |  | GALVANISED | Value | from IFC documentation:
|  |  | NONE | Value | from IFC documentation:
|  |  | NOTDEFINED | Value | from IFC documentation:
|  |  | PAINTED | Value | from IFC documentation:
|  |  | STAINLESS | Value | from IFC documentation:
|  | DeliveryType |  | Property | from IFC documentation: Determines how the accessory will be delivered to the site. | Label | Pset_ElementComponentCommon.DeliveryType | - | - | - | - | - | -
|  |  | ATTACHED_FOR_DELIVERY | Value | from IFC documentation:
|  |  | CAST_IN_PLACE | Value | from IFC documentation:
|  |  | LOOSE | Value | from IFC documentation:
|  |  | NOTDEFINED | Value | from IFC documentation:
|  |  | PRECAST | Value | from IFC documentation:
|  |  | WELDED_TO_STRUCTURE | Value | from IFC documentation:
| Pset_InstallationOccurrence |  |  | Group | from IFC documentation: Date on which the element is installed. |  | Pset_InstallationOccurrence | - | - | - | - | - | -
|  | AcceptanceDate |  | Property | from IFC documentation: Date on which the element is accepted by the manager or administrator. | Label | Pset_InstallationOccurrence.AcceptanceDate | - | - | - | - | - | -
|  | InstallationDate |  | Property | from IFC documentation: Date on which the element is installed. | Label | Pset_InstallationOccurrence.InstallationDate | - | - | - | - | - | -
|  | PutIntoOperationDate |  | Property | from IFC documentation: Date on which the element is put into operation. | Label | Pset_InstallationOccurrence.PutIntoOperationDate | - | - | - | - | - | -
| Pset_ManufacturerOccurrence |  |  | Group | from IFC documentation: The date that the manufactured item was purchased. |  | Pset_ManufacturerOccurrence | - | - | - | - | - | -
|  | AcquisitionDate |  | Property | from IFC documentation: The date that the manufactured item was purchased. | Label | Pset_ManufacturerOccurrence.AcquisitionDate | - | - | - | - | - | -
|  | AssemblyPlace |  | Property | from IFC documentation: Enumeration defining where the assembly is intended to take place, either in a factory, other offsite location or on the building site. | Label | Pset_ManufacturerOccurrence.AssemblyPlace | - | - | - | - | - | -
|  |  | FACTORY | Value | from IFC documentation:
|  |  | NOTKNOWN | Value | from IFC documentation:
|  |  | OFFSITE | Value | from IFC documentation:
|  |  | OTHER | Value | from IFC documentation:
|  |  | SITE | Value | from IFC documentation:
|  |  | UNSET | Value | from IFC documentation:
|  | BarCode |  | Property | from IFC documentation: The identity of the bar code given to an occurrence of the product. | Identifier | Pset_ManufacturerOccurrence.BarCode | - | - | - | - | - | -
|  | BatchReference |  | Property | from IFC documentation: The identity of the batch reference from which an occurrence of a product is taken. | Identifier | Pset_ManufacturerOccurrence.BatchReference | - | - | - | - | - | -
|  | ManufacturingDate |  | Property | from IFC documentation: Date on which the element was manufactured. | Label | Pset_ManufacturerOccurrence.ManufacturingDate | - | - | - | - | - | -
|  | SerialNumber |  | Property | from IFC documentation: The manufacturer's serial number assigned to an occurrence of a product. | Identifier | Pset_ManufacturerOccurrence.SerialNumber | - | - | - | - | - | -
| Pset_ManufacturerTypeInformation |  |  | Group | from IFC documentation: Enumeration defining where the assembly is intended to take place, either in a factory, other offsite location or on the building site. |  | Pset_ManufacturerTypeInformation | - | - | - | - | - | -
|  | ArticleNumber |  | Property | from IFC documentation: Article number or reference that is be applied to a configured product according to a standard scheme for article number definition as defined by the manufacturer. It is often used as the purchasing number. | Identifier | Pset_ManufacturerTypeInformation.ArticleNumber | - | - | - | - | - | -
|  | AssemblyPlace |  | Property | from IFC documentation: Enumeration defining where the assembly is intended to take place, either in a factory, other offsite location or on the building site. | Label | Pset_ManufacturerTypeInformation.AssemblyPlace | - | - | - | - | - | -
|  |  | FACTORY | Value | from IFC documentation:
|  |  | NOTKNOWN | Value | from IFC documentation:
|  |  | OFFSITE | Value | from IFC documentation:
|  |  | OTHER | Value | from IFC documentation:
|  |  | SITE | Value | from IFC documentation:
|  |  | UNSET | Value | from IFC documentation:
|  | GlobalTradeItemNumber |  | Property | from IFC documentation: The Global Trade Item Number (GTIN) is an identifier for trade items developed by GS1 (www.gs1.org). | Identifier | Pset_ManufacturerTypeInformation.GlobalTradeItemNumber | - | - | - | - | - | -
|  | Manufacturer |  | Property | from IFC documentation: The organization that manufactured and/or assembled the item. | Label | Pset_ManufacturerTypeInformation.Manufacturer | - | - | - | - | - | -
|  | ModelLabel |  | Property | from IFC documentation: The descriptive model name of the product model (or product line) as assigned by the manufacturer of the manufactured item. | Label | Pset_ManufacturerTypeInformation.ModelLabel | - | - | - | - | - | -
|  | ModelReference |  | Property | from IFC documentation: The model number or designator of the product model (or product line) as assigned by the manufacturer of the manufactured item. | Label | Pset_ManufacturerTypeInformation.ModelReference | - | - | - | - | - | -
|  | OperationalDocument |  | Property | from IFC documentation: Manufacturer's operational document | Label | Pset_ManufacturerTypeInformation.OperationalDocument | - | - | - | - | - | -
|  | PerformanceCertificate |  | Property | from IFC documentation: Manufacturer's performance certificate | Label | Pset_ManufacturerTypeInformation.PerformanceCertificate | - | - | - | - | - | -
|  | ProductionYear |  | Property | from IFC documentation: The year of production of the manufactured item. | Label | Pset_ManufacturerTypeInformation.ProductionYear | - | - | - | - | - | -
|  | SafetyDocument |  | Property | from IFC documentation: Manufacturer's safety document | Label | Pset_ManufacturerTypeInformation.SafetyDocument | - | - | - | - | - | -
| Pset_SignCommon |  |  | Group | from IFC documentation: Designation of the category into which the actors in the population belong. |  | Pset_SignCommon | - | - | - | - | - | -
|  | Category |  | Property | from IFC documentation: Designation of the category into which the actors in the population belong. | Label | Pset_SignCommon.Category | - | - | - | - | - | -
|  | TactileMarking |  | Property | from IFC documentation: The kind of Tactile Marking of the element. | Boolean | Pset_SignCommon.TactileMarking | - | - | - | - | - | -
| Qto_SignBaseQuantities |  |  | Group | from IFC documentation: Characteristic height. |  | Qto_SignBaseQuantities | - | - | - | - | - | -
|  | Height |  | Property | from IFC documentation: Characteristic height. | Label | Qto_SignBaseQuantities.Height | - | - | - | - | - | -
|  | Thickness |  | Property | from IFC documentation: The geometric thickness of the object. | Label | Qto_SignBaseQuantities.Thickness | - | - | - | - | - | -
|  | Weight |  | Property | from IFC documentation: Total weight of object | Label | Qto_SignBaseQuantities.Weight | - | - | - | - | - | -
|  | Width |  | Property | from IFC documentation: The width of the object. Only given, if the object has constant thickness (prismatic). | Label | Qto_SignBaseQuantities.Width | - | - | - | - | - | -
Søyle |  |  |  | Object | En søyle er et vertikalt strukturelt element som ofte er på linje med et aksekryss. Den representerer et vertikalt, eller nesten vertikalt, strukturelt element som overfører, gjennom kompresjon, vekten av strukturen over til andre strukturelle elementer under. Den representerer et slikt medlem fra et arkitektonisk synspunkt. Det er ikke påkrevd å være bærende. |  | IfcColumn | (✓) | (✓) | (✓) | (✓) | (✓) | (✓)
| Attributter |  |  | Group |  |  |  | - | - | - | - | - | -
|  | Navn |  | Property |  | Label | ifcRoot.Name | - | - | - | - | - | -
|  | Beskrivelse |  | Property |  | Text | ifcRoot.Description | - | - | - | - | - | -
|  | Forhåndsdefinert type |  | Property |  |  | [MAPPING ERROR] | - | - | - | - | - | -
|  | GUID |  | Property |  | Label | IfcRoot.GlobalID | - | - | - | - | - | -
| NONS_Process |  |  | Group | Egenskaper for prosessinformasjon. Egenskapene legges på objektforekomster i elementer. |  |  | (✓) | (✓) | (✓) | (✓) | (✓) | (✓)
|  | Postnummer |  | Property | Postnummer i beskrivelsen. | Label | NONS_Process.BoqID | - | - | ✓ | - | ✓ | -
|  | Kontraktsnummer produksjon |  | Property | Kontrakt-/entreprisenummer på utførsel/bygging. Kommuniserer hvem som er ansvarlig for utførelsen. Hvis det benyttes underentrepriser på flere nivåer i utførelsen, skal prosjektet avgjøre om nummeret skal angis laveste eller høyeste nivå eller på alle nivåene. | Label | NONS_Process.ConstructionContract | - | - | ✓ | ✓ | ✓ | ✓
|  | Kontrollsone |  | Property | Beskriver det enkelte objekts tilhørighet til kontrollsoner. Kontrollsoner er ikke et soneobjekt, men det området i modellen som man velger å kontrollere. Hvis et objekt tilhører flere kontrollsoner (for eksempel ett dekke som skal inngå i kontroll av objekter i kontrollsonene både over og under dekket), angis alle disse i samme streng atskilt med semikolon («;»). | Label | NONS_Process.ControlVolume | - | - | - | - | - | -
|  | Kontraktsnummer prosjektering |  | Property | Kontrakt-/entreprisenummer på prosjektering. Kommuniserer hvem som er ansvarlig for prosjekteringen. | Label | NONS_Process.DesignContract | ✓ | ✓ | ✓ | - | ✓ | -
|  | Utendørs |  | Property | For å kunne skille ut tekniske installasjoner som ligger utenfor bygget, brukes en egendefinert egenskap med en av de tillatte verdiene, som er True eller False. Dette gjelder for komponenter og deler av systemer som ligger utenfor bygget, og som inngår i systemet der systemkomponenten og/eller størsteparten av systemet ligger inne i bygget. | Boolean | NONS_Process.IsOutside | - | - | ✓ | ✓ | ✓ | ✓
|  | Anskaffet |  | Property | Kommuniserer at produktet som objektet representerer er innkjøpt. Selv om objektet ikke er ferdig prosjektert skal geometri og egenskaper være representative for det innkjøpte produktet. Denne kan brukes som alternativ til kode under ConstructedStatus som angir om produktet som objektet representerer er innkjøpt. | Boolean | NONS_Process.IsProcured | - | - | - | - | ✓ | ✓
|  | Milepel |  | Property | Prosjektfase eller mellomliggende milepel. Beskriver hvilket leveransekrav som prosesstatusen gjelder i forhold til. | Label | NONS_Process.Milestone | - | - | - | - | - | -
|  | MMI |  | Property | Kommuniserer objektets modenhetsgrad i beslutnings- og kvalitetssikringsprosessen, uavhengig av fase. Denne egenskapen brukes som alternativ til DesignedStatus, ConstructedStatus og OperationalStatus. | Label | NONS_Process.ProcessStatus | ✓ | ✓ | ✓ | ✓ | ✓ | ✓
|  | Fase bygget |  | Property | Fase bygget iht. definert avtalt faseplan | Label | NONS_Process.PhaseBuilt | - | - | - | - | - | -
|  | Fase revet |  | Property | Fase revet iht. definert avtalt faseplan | Label | NONS_Process.PhaseDemolished | - | - | - | - | - | -
|  | Geometri for eksisterende situasjon |  | Property | Beskriver hva grunnlagsmodellen er basert på . Eksempler kan være eldre planprosess, banedata/kabelkart, FKB/SOSI, ortofoto og scann med lav kvalitet og scann med høy kvalitet. | Label | NONS_Process.GeometryDerivedFrom | - | - | - | - | - | -
|  | Beskrivelse av geometri for eksisterende situasjon |  | Property | Beskrivende tekst. For eksempel hvem som har utført innmålinger, dato mm. | Label | NONS_Process.GeometrySource | - | - | - | - | - | -
| NONS_Reference |  |  | Group |  |  |  | - | - | - | - | - | -
|  | TFM-ID |  | Property | Sammensatt TFM-ID (kodestreng) i byggeierens foretrukne format. | Label | NONS_Reference.RefString | - | - | - | - | - | -
|  | Plasserings-ID |  | Property | Plasserings-ID (tekst). (Primær)systemets plassering. Kan være en sammensetning av en eller flere plasseringer, som tomt, bygning, avsnitt og etasje, ut fra hva som er hensiktsmessig i et driftsperspektiv. | Label | NONS_Reference.RefPriSysLoc | - | - | - | - | - | -
|  | Systemforekomst-ID |  | Property | Systemforekomst-ID (tekst). Primærsystemets samlede identifikasjon, systemforekomstens kode. Systemet som komponenten er medlem av, og som oppfyller den primære funksjonen. | Label | NONS_Reference.RefPriSysOcc | - | - | - | - | - | -
|  | Systemkomponent - systemidentifikasjon |  | Property | Systemkomponent – systemidentifikasjon (tekst). Identifikasjon av den komponenten som starter systemet. Aggregering av systemkode og nummer. Tilsvarer et objekt i modelleringsprogrammer. | Label | NONS_Reference.RefPriSysComp | - | - | - | - | - | -
|  | Systemkode |  | Property | Systemkode (tekst). Systemkode eller klasse, tre sifre som definert i veiledningen til NS 3457-7. I andre byggverk kan tabeller i de ulike delene av ISO 81346 benyttes. Brukes i definisjonen av systemobjekt (IfcSystem) og alle komponenter som er del av et system. | Label | NONS_Reference.RefPriSysClass | - | - | - | - | - | -
|  | Nummer |  | Property | Nummer (tekst eller nummer). Nummer som definerer systemet. I definisjonen av systemobjekt (IfcSystem) og alle komponenter som er del av et system. | Label | NONS_Reference.RefPriSysNo1 | - | - | - | - | - | -
|  | Undernummer |  | Property | Undernummer (tekst eller nummer). Undernummer benyttes for å skille mellom flere (under)systemer som går ut fra samme systemkomponent. Er del av samme system. | Label | NONS_Reference.RefPriSysNo2 | - | - | - | - | - | -
|  | Komponenttype-ID |  | Property | Komponenttype-ID (tekst). Komponenttypens typeidentifikasjon. Settes sammen av komponentkode, nummer innenfor gruppen og eventuelt undernummer. | Label | NONS_Reference.RefCompType | - | - | - | - | - | -
|  | Komponentkode |  | Property | Komponentkode (tekst). Kode bestående av tre bokstaver i henhold til NS 3457-8 eller IEC 81346-2:2019, tabell 3. Dette er samme egenskap som for komponentforekomst. Alle komponenter skal ha komponentkode. | Label | NONS_Reference.RefCompClass | - | - | - | - | - | -
|  | (Komponenttype)nummer |  | Property | (Komponenttype)nummer (tekst eller nummer). Komponentens typenummer innenfor klassen/gruppen. | Label | NONS_Reference.RefCompTypeNo1 | - | - | - | - | - | -
|  | (Komponenttype)undernummer |  | Property | Eventuelt (komponenttype)undernummer (tekst eller nummer). Dette er en variant av komponenttypen. | Label | NONS_Reference.RefCompTypeNo2 | - | - | - | - | - | -
|  | Komponentforekomst-ID |  | Property | Komponentforekomst-ID (tekst). Komponentforekomstens samlede ID. | Label | NONS_Reference.RefCompOcc | - | - | - | - | - | -
|  | Komponentforekomstnummer |  | Property | Komponentforekomstnummer (tekst eller nummer). Et løpenummer (kan eventuelt overstyres). | Label | NONS_Reference.RefCompOccNo | - | - | - | - | - | -
|  | Kode fra NS 3420 |  | Property | Kode fra NS 3420. Brukes etter behov av de prosjekterende, eventuelt etter avtale med prosjekteier. | Label | NONS_Reference.RefClassNS3420 | - | - | - | - | - | -
|  | Kode fra NS 3451 |  | Property | Kode fra NS 3451. Brukes etter behov av de prosjekterende, eventuelt etter avtale med prosjekteier. | Label | NONS_Reference.RefClassNS3451 | - | - | - | - | - | -
|  | Dørnummer |  | Property | Spesielt dørnummer i henhold til prosjektets eller byggeierens system. | Label | NONS_Reference.RefDoorNo | - | - | - | - | - | -
|  | Identifikator for komponenttype |  | Property | Entydig identifikasjon (generert nummer i modelleringsprogram eller database) for å synkronisere komponenttype mellom informasjonsmodell og type i databaser. Det skal avtales om synkronisering skal utføres, og om denne egenskapen eller GUID eller RefCompType skal benyttes. | Label | NONS_Reference.RefCompTypeDbSync | - | - | - | - | - | -
|  | Identifikator for komponentforekomst |  | Property | Entydig identifikasjon (generert nummer i modelleringsprogram eller database) for å synkronisere komponentforekomst mellom informasjonsmodell og databaser. Det skal avtales om synkronisering skal utføres, og om denne egenskapen eller GUID eller RefCompOcc skal benyttes. | Label | NONS_Reference.RefCompOccDbSync | - | - | - | - | - | -
|  | Eiers overordnede ID |  | Property | Eiers overordnede ID – (toppnodeidentifikator). Den identifikasjon som er nødvendig for å identifisere objektet entydig i eiers samlede dataregister når eier har flere komplekser. Koder bør være definert av eier i eiers samlede dataregister. Eier bør ta stilling til om dette skal vises innenfor en prosjektdatabase eller digital modell, eller om det bare skal vises i det samlede registeret. | Label | NONS_Reference.RefComplex | - | - | - | - | - | -
|  | Er systemkomponent |  | Property | Er systemkomponent. Identifikator som forteller at denne komponentforekomsten er en systemkomponent som definerer / starter et system. Dette er første del av en kode for systemforekomst av systemet som denne komponenten definerer / starter. | Boolean | NONS_Reference.RefSysCompOcc | - | - | - | - | - | -
|  | Funksjonelt system |  | Property | Funksjonelt system. Det funksjonelle systemets samlede identifikasjon. Byggeier bør definere hvilke slike funksjonelle systemer som skal etableres. Dette bør sees i nær sammenheng med driften av byggverket og hvordan programvarer i driftsfasen er bygget opp. | Label | NONS_Reference.RefFuncSys | - | - | - | - | - | -
|  | Sekundærsystem |  | Property | Sekundærsystem. Sekundære systemers entydige identifikasjon. En fore­komsts sekundærsystem kan være andre forekomsters primærsystem. Dvs. at identi­fikasjon har samme oppbygning og innhold som primær­system. Byggeier bør avklare krav til koding av sekundærsystemer. Dette bør sees i sammenheng med driften av byggverket og hvordan programvarer i driftsfasen er bygget opp. | Label | NONS_Reference.RefSecSysOcc | - | - | - | - | - | -
|  | Komponentens tekniske plassering |  | Property | Komponentens tekniske plassering. Entydig identifikasjon av komponent(forekomsten) eller system(forekomsten) som komponenten er plassert i, dvs. komponentforekomst-ID eller systemforekomst-ID. | Label | NONS_Reference.RefCompLocTech | - | - | - | - | - | -
|  | Komponentens romlige plassering |  | Property | Komponentens romlige plassering. Romnummer. Det avtales i prosjektet hvilket romnummer som skal benyttes. | Label | NONS_Reference.RefCompLocRoom | - | - | - | - | - | -
|  | Bygg- eller byggverksnummer |  | Property | Bygg- eller byggverksnummer i henhold til definert nedbrytningsstruktur. (Vil for de fleste modelleringsprogrammer i praksis være knyttet til en modellfil.) Hentes fra relasjon eller intern egenskap i modelleringsprogrammet og er det samme som eksporteres til IfcBuilding. Hvis modelleringsprogrammet støtter «Composition type» i IFC, tilsvarer dette normalt «ELEMENT». | Label | NONS_Reference.RefCompLocBFac | - | - | - | - | - | -
|  | Horisontal nedbrytning |  | Property | Horisontal nedbrytning. Typisk fløy, seksjon eller avsnitt i henhold til definert nedbrytningsstruktur. Hvis modelleringsprogrammet støtter «Composition type» i IFC, tilsvarer dette ofte «PARTIAL». | Label | NONS_Reference.RefCompLocHor | - | - | - | - | - | -
|  | Vertikal nedbryting |  | Property | Vertikal nedbryting. Typisk etasje i bygning. Hvis modelleringsprogrammet støtter «Composition type» i IFC, tilsvarer dette normalt «PARTIAL». Hentes fra relasjon eller intern egenskap i modelleringsprogrammet og er det samme som eksporteres til IfcBuildingStorey. | Label | NONS_Reference.RefCompLocVer | - | - | - | - | - | -
|  | Komponenten betjener |  | Property | Komponenten betjener. Lokasjon (rom) som komponenten betjener. I bygninger benyttes romnummer. Det avtales hvilke komponenter i prosjektet som fylles ut, og hvilket romnummer eller annet lokasjonsbegrep som benyttes. | Label | NONS_Reference.RefCompLocServe | - | - | - | - | - | -
|  | Spesiell funksjonell rolle |  | Property | Spesiell funksjonell rolle. Lokal rolle eller oppgave innenfor ett system eller én sammensatt komponent. Benyttes i standardiserte skjemaer og beskrivelser og i komponentene for å knytte disse til rollen på skjemaet. Bruk vil normalt være opp til de prosjekterende og driftsorganisasjonen og avtales i prosjekt. Benyttes for å kunne hente ut spesialisert informasjon, for eksempel fra følere i en spesiell posisjon. | Label | NONS_Reference.RefCompRole | - | - | - | - | - | -
|  | Standardsystem eller systemtype |  | Property | Standardsystem eller systemtype. Kobling til det standardsystemet som det aktuelle systemet er en forekomst av (kopiert eller avledet fra), og hvilket standard systemskjema det er dokumentert i. Bruk vil normalt være opp til de prosjekterende og driftsorganisasjonen og avtales i prosjekt. | Label | NONS_Reference.RefSysType | - | - | - | - | - | -
|  | Standardkomponent |  | Property | Standardkomponent. Kobling til den standardkomponenten (standardprodukt) i byggherrens driftssystem som den aktuelle komponenten er kopiert eller avledet fra. Kun aktuelt der byggeier ønsker standardisert bruk av komponenter (og produkter) på tvers av prosjekter. | Label | NONS_Reference.RefCompStd | - | - | - | - | - | -
| NONS_ReqTriggers |  |  | Group | Kommuniserer at objektet skal tilkobles et annet fag. |  |  | - | - | - | - | - | -
|  | Har VVS-tilkobling |  | Property | Kommuniserer at objektet skal tilkobles rør (TRUE/FALSE). | Boolean | NONS_ReqTriggers.HasPlumbingConnection | - | - | - | - | - | -
|  | Har mekanisk tilkobling |  | Property | Kommuniserer at objektet skal tilkobles luftbehandling, kjøling og/eller oppvarming (TRUE/FALSE). | Boolean | NONS_ReqTriggers.HasMechanicalConnection | - | - | - | - | - | -
|  | Har byggekontrolltilkobling |  | Property | Kommuniserer at objektet skal tilkobles automasjon (TRUE/FALSE). | Boolean | NONS_ReqTriggers.HasBuildingControlConnection | - | - | - | - | - | -
|  | Har datatilkobling |  | Property | Kommuniserer at objektet skal tilkobles data (TRUE/FALSE). | Boolean | NONS_ReqTriggers.HasDataConnection | - | - | - | - | - | -
|  | Har elektrisk tilkobling |  | Property | Kommuniserer at objektet skal tilkobles strøm (TRUE/FALSE). | Boolean | NONS_ReqTriggers.HasElectricalConnection | - | - | - | - | - | -
|  | Har termiske krav |  | Property | Kommuniserer at rommet/sonen har krav til termiske egenskaper for (TRUE/ FALSE). | Boolean | NONS_ReqTriggers.HasThermalRequirements | - | - | - | - | - | -
| NONS_Revision |  |  | Group | Egenskaper for revisjon |  |  | ✓ | ✓ | ✓ | ✓ | ✓ | ✓
|  | Revisjon Versjonsnummer |  | Property | Gjeldene versjon av elementet | Label | NONS_Process.VersionNumber | ✓ | ✓ | ✓ | ✓ | ✓ | ✓
|  | Beskrivelse av versjon |  | Property | Beskrivelse av endring på elementet i siste versjon. | Text | NONS_Process. VersionDescription | ✓ | ✓ | ✓ | ✓ | ✓ | ✓
|  | Versjonsdato |  | Property | Dato på gjeldende versjon | Time | NONS_Process.VersionDate | ✓ | ✓ | ✓ | ✓ | ✓ | ✓
| NOSSB_Revision |  |  | Group |  |  |  | ✓ | ✓ | ✓ | ✓ | ✓ | ✓
|  | Utført av |  | Property | Utført av | Label | NOSSB_Revision.DesignedBy | ✓ | ✓ | ✓ | ✓ | ✓ | ✓
|  | Kontrollert av |  | Property | Kontrollert av | Label | NOSSB_Revision.ControlledBy | ✓ | ✓ | ✓ | ✓ | ✓ | ✓
|  | Godkjent av |  | Property | Godkjent av | Label | NOSSB_Revision.ApprovedBy | ✓ | ✓ | ✓ | ✓ | ✓ | ✓
| NOSSB_Reference |  |  | Group |  |  |  | (✓) | (✓) | (✓) | - | (✓) | (✓)
|  | Prosesskode |  | Property | Prosesskode iht. Bane NORs eller Statens Vegvesens prosesskoder for arbeidsbeskrivelser og kostnader. | Label | NOSSB_Reference.RefClass | - | - | ✓ | - | ✓ | -
|  | Prosjektnedbrytning/områdekode |  | Property | Angir kode til styringsobjektet som objektet befinner seg i (PNS) | Label | NOSSB_Reference.RefPBS | ✓ | ✓ | ✓ | - | ✓ | ✓
|  | Objekt-ID |  | Property | Unik objekt-ID for objektet. Eksempel er Banedata-ID, NVDB kode eller tilsvarende. | Label | NOSSB_Reference.Objekt-ID | ✓ | ✓ | ✓ | - | ✓ | ✓
|  | Funksjonell Lokasjon |  | Property |  | Label | NOSSB_Reference.FunksjonellLokasjon | - | - | - | - | - | -
| NOSSB_ReqTriggers |  |  | Group | Communicates that the object must be co-designed by another discipline that adds some performance properties (e.g. acoustical or fire safety related) to the object |  |  | - | - | - | - | - | -
|  | Har akustiske krav |  | Property | Communicates the object has acoustical requirements. Activates checking of object according to NOSSB_Acoustic | Boolean | NOSSB_ReqTriggers.HasAcousticReq | - | - | - | - | - | -
|  | Har brannsikkerhetskrav |  | Property | Communicates the object has fire safety requirements. Activates checking of object according to NOSSB_Fire. Applies to elements. | Boolean | NOSSB_ReqTriggers.HasFireSafetyReq | - | - | - | - | - | -
|  | HasFireSafetySpaceReq |  | Property | Communicates the space object has fire safety requirements. Activates checking of object according to NOSSB_FireSpace. Applies to space objects. | Boolean | NOSSB_ReqTriggers.HasFireSafetySpaceReq | - | - | - | - | - | -
|  | HasFireSafetyZoneReq |  | Property | Communicates the space, spatial zone or zone object has fire safety requirements. Activates checking of object according to NOSSB_Firezone. Applies to space, spatial zone and zone objects. | Boolean | NOSSB_ReqTriggers.HasFireSafetyZoneReq | - | - | - | - | - | -
|  | Har miljøkrav |  | Property | Communicates the object has Environmental Documentation Requirements. Activates checking of object according to required RIM-properies. | Boolean | NOSSB_ReqTriggers.HasEnvironmentalReq | - | - | - | - | - | -
|  | Har sikkerhetskrav |  | Property | Security space/zone classification: A space/zone indicating that the space/zone has some kind of security requirements without further specifying them in the model (typically at an early project stage, when actual requirements are given in a separate report, as a preliminary notice for new use cases, to avoid disclosing actual requirements in the model, or to indicate a need for interdisciplinary coordination). | Boolean | NOSSB_ReqTriggers.HasSecurityReq | - | - | - | - | - | -
| Common Properties |  |  | Group |  |  |  | - | - | - | - | - | -
|  | FireRating |  | Property | from IFC documentation: Fire rating for this object. It is given according to the national fire safety classification. | Label | Pset_ColumnCommon.FireRating | - | - | - | - | - | -
|  | IsExternal |  | Property | from IFC documentation: Indication whether the element is designed for use in the exterior (TRUE) or not (FALSE). If (TRUE) it is an external element and faces the outside of the building. | Boolean | Pset_ColumnCommon.IsExternal | - | - | - | - | - | -
|  | LoadBearing |  | Property | from IFC documentation: Indicates whether the object is intended to carry loads (TRUE) or not (FALSE). | Boolean | Pset_ColumnCommon.LoadBearing | - | - | - | - | - | -
|  | Roll |  | Property | from IFC documentation: Rotation against the longitudinal axis. | Plane Angle | Pset_ColumnCommon.Roll | - | - | - | - | - | -
|  | Slope |  | Property | from IFC documentation: Slope angle - relative to horizontal (0.0 degrees).The shape information is provided in addition to the shape representation and the geometric parameters used within. In cases of inconsistency between the geometric parameters and the shape properties, provided in the attached property, the geometric parameters take precedence. For geometry editing applications, like CAD: this value should be write-only. | Plane Angle | Pset_ColumnCommon.Slope | - | - | - | - | - | -
|  | Status |  | Property | from IFC documentation: Status of the element, predominately used in renovation or retrofitting projects. The status can be assigned to as "New" - element designed as new addition, "Existing" - element exists and remains, "Demolish" - element existed but is to be demolished, "Temporary" - element will exists only temporary (like a temporary support structure). | Label | Pset_ColumnCommon.Status | - | - | - | - | - | -
|  | ThermalTransmittance |  | Property | from IFC documentation: Thermal transmittance coefficient (U-Value) of an element, within the direction of the thermal flow (including all materials). | Thermal Transmittance | Pset_ColumnCommon.ThermalTransmittance | - | - | - | - | - | -
| Pset_InstallationOccurrence |  |  | Group | from IFC documentation: Date on which the element is installed. |  | Pset_InstallationOccurrence | - | - | - | - | - | -
|  | AcceptanceDate |  | Property | from IFC documentation: Date on which the element is accepted by the manager or administrator. | Label | Pset_InstallationOccurrence.AcceptanceDate | - | - | - | - | - | -
|  | InstallationDate |  | Property | from IFC documentation: Date on which the element is installed. | Label | Pset_InstallationOccurrence.InstallationDate | - | - | - | - | - | -
|  | PutIntoOperationDate |  | Property | from IFC documentation: Date on which the element is put into operation. | Label | Pset_InstallationOccurrence.PutIntoOperationDate | - | - | - | - | - | -
| Pset_ManufacturerOccurrence |  |  | Group | from IFC documentation: The date that the manufactured item was purchased. |  | Pset_ManufacturerOccurrence | - | - | - | - | - | -
|  | AcquisitionDate |  | Property | from IFC documentation: The date that the manufactured item was purchased. | Label | Pset_ManufacturerOccurrence.AcquisitionDate | - | - | - | - | - | -
|  | AssemblyPlace |  | Property | from IFC documentation: Enumeration defining where the assembly is intended to take place, either in a factory, other offsite location or on the building site. | Label | Pset_ManufacturerOccurrence.AssemblyPlace | - | - | - | - | - | -
|  |  | FACTORY | Value | from IFC documentation:
|  |  | NOTKNOWN | Value | from IFC documentation:
|  |  | OFFSITE | Value | from IFC documentation:
|  |  | OTHER | Value | from IFC documentation:
|  |  | SITE | Value | from IFC documentation:
|  |  | UNSET | Value | from IFC documentation:
|  | BarCode |  | Property | from IFC documentation: The identity of the bar code given to an occurrence of the product. | Identifier | Pset_ManufacturerOccurrence.BarCode | - | - | - | - | - | -
|  | BatchReference |  | Property | from IFC documentation: The identity of the batch reference from which an occurrence of a product is taken. | Identifier | Pset_ManufacturerOccurrence.BatchReference | - | - | - | - | - | -
|  | ManufacturingDate |  | Property | from IFC documentation: Date on which the element was manufactured. | Label | Pset_ManufacturerOccurrence.ManufacturingDate | - | - | - | - | - | -
|  | SerialNumber |  | Property | from IFC documentation: The manufacturer's serial number assigned to an occurrence of a product. | Identifier | Pset_ManufacturerOccurrence.SerialNumber | - | - | - | - | - | -
| Pset_ManufacturerTypeInformation |  |  | Group | from IFC documentation: Enumeration defining where the assembly is intended to take place, either in a factory, other offsite location or on the building site. |  | Pset_ManufacturerTypeInformation | - | - | - | - | - | -
|  | ArticleNumber |  | Property | from IFC documentation: Article number or reference that is be applied to a configured product according to a standard scheme for article number definition as defined by the manufacturer. It is often used as the purchasing number. | Identifier | Pset_ManufacturerTypeInformation.ArticleNumber | - | - | - | - | - | -
|  | AssemblyPlace |  | Property | from IFC documentation: Enumeration defining where the assembly is intended to take place, either in a factory, other offsite location or on the building site. | Label | Pset_ManufacturerTypeInformation.AssemblyPlace | - | - | - | - | - | -
|  |  | FACTORY | Value | from IFC documentation:
|  |  | NOTKNOWN | Value | from IFC documentation:
|  |  | OFFSITE | Value | from IFC documentation:
|  |  | OTHER | Value | from IFC documentation:
|  |  | SITE | Value | from IFC documentation:
|  |  | UNSET | Value | from IFC documentation:
|  | GlobalTradeItemNumber |  | Property | from IFC documentation: The Global Trade Item Number (GTIN) is an identifier for trade items developed by GS1 (www.gs1.org). | Identifier | Pset_ManufacturerTypeInformation.GlobalTradeItemNumber | - | - | - | - | - | -
|  | Manufacturer |  | Property | from IFC documentation: The organization that manufactured and/or assembled the item. | Label | Pset_ManufacturerTypeInformation.Manufacturer | - | - | - | - | - | -
|  | ModelLabel |  | Property | from IFC documentation: The descriptive model name of the product model (or product line) as assigned by the manufacturer of the manufactured item. | Label | Pset_ManufacturerTypeInformation.ModelLabel | - | - | - | - | - | -
|  | ModelReference |  | Property | from IFC documentation: The model number or designator of the product model (or product line) as assigned by the manufacturer of the manufactured item. | Label | Pset_ManufacturerTypeInformation.ModelReference | - | - | - | - | - | -
|  | OperationalDocument |  | Property | from IFC documentation: Manufacturer's operational document | Label | Pset_ManufacturerTypeInformation.OperationalDocument | - | - | - | - | - | -
|  | PerformanceCertificate |  | Property | from IFC documentation: Manufacturer's performance certificate | Label | Pset_ManufacturerTypeInformation.PerformanceCertificate | - | - | - | - | - | -
|  | ProductionYear |  | Property | from IFC documentation: The year of production of the manufactured item. | Label | Pset_ManufacturerTypeInformation.ProductionYear | - | - | - | - | - | -
|  | SafetyDocument |  | Property | from IFC documentation: Manufacturer's safety document | Label | Pset_ManufacturerTypeInformation.SafetyDocument | - | - | - | - | - | -
| Qto_ColumnBaseQuantities |  |  | Group | from IFC documentation: Total Gross Weight of the object without any add-on parts and not taking into account possible processing features (cut-out's, etc.) or openings and recesses. |  | Qto_ColumnBaseQuantities | - | - | - | - | - | -
|  | CrossSectionArea |  | Property | from IFC documentation: Total area of the cross section (or profile) of the object. | Label | Qto_ColumnBaseQuantities.CrossSectionArea | - | - | - | - | - | -
|  | GrossSurfaceArea |  | Property | from IFC documentation: Total gross area of the object, normally generated as perimeter * length + 2 * cross section area. It is the sum of OuterSurfaceArea + (2 x CrossSectionArea) and shall only be given, if the OuterSurfaceArea and CrossSectionArea cannot be established separately. | Label | Qto_ColumnBaseQuantities.GrossSurfaceArea | - | - | - | - | - | -
|  | GrossVolume |  | Property | from IFC documentation: Total gross volume of the object. Openings, recesses, enclosed objects and projections are not taken into account. | Label | Qto_ColumnBaseQuantities.GrossVolume | - | - | - | - | - | -
|  | GrossWeight |  | Property | from IFC documentation: Total Gross Weight of the object without any add-on parts and not taking into account possible processing features (cut-out's, etc.) or openings and recesses. | Label | Qto_ColumnBaseQuantities.GrossWeight | - | - | - | - | - | -
|  | Length |  | Property | from IFC documentation: The length of the object. | Label | Qto_ColumnBaseQuantities.Length | - | - | - | - | - | -
|  | NetSurfaceArea |  | Property | from IFC documentation: Net surface area of the object, normally generated as perimeter * length + 2 * cross section area taking into account possible processing features (cut-out's, etc.) or openings and recesses. | Label | Qto_ColumnBaseQuantities.NetSurfaceArea | - | - | - | - | - | -
|  | NetVolume |  | Property | from IFC documentation: Total net volume of the object, taking into account possible processing features (cut-out's, etc.) or openings and recesses. | Label | Qto_ColumnBaseQuantities.NetVolume | - | - | - | - | - | -
|  | NetWeight |  | Property | from IFC documentation: Total net weight of the object without add-on parts, taking into account possible processing features (cut-out's, etc.) or openings and recesses. | Label | Qto_ColumnBaseQuantities.NetWeight | - | - | - | - | - | -
|  | OuterSurfaceArea |  | Property | from IFC documentation: Total area of the extruded surfaces of the object (not taking into account the end cap areas), normally generated as perimeter * length. | Label | Qto_ColumnBaseQuantities.OuterSurfaceArea | - | - | - | - | - | -
Tak |  |  |  | Object | Et tak er dekker den øverste delen av en bygning, det beskytter bygningen mot virkningene av vær. |  | IfcRoof | (✓) | (✓) | (✓) | (✓) | (✓) | (✓)
| Attributter |  |  | Group |  |  |  | - | - | - | - | - | -
|  | Navn |  | Property |  | Label | ifcRoot.Name | - | - | - | - | - | -
|  | Beskrivelse |  | Property |  | Text | ifcRoot.Description | - | - | - | - | - | -
|  | Forhåndsdefinert type |  | Property |  |  | [MAPPING ERROR] | - | - | - | - | - | -
|  | GUID |  | Property |  | Label | IfcRoot.GlobalID | - | - | - | - | - | -
| NONS_Process |  |  | Group | Egenskaper for prosessinformasjon. Egenskapene legges på objektforekomster i elementer. |  |  | (✓) | (✓) | (✓) | (✓) | (✓) | (✓)
|  | Postnummer |  | Property | Postnummer i beskrivelsen. | Label | NONS_Process.BoqID | - | - | ✓ | - | ✓ | -
|  | Kontraktsnummer produksjon |  | Property | Kontrakt-/entreprisenummer på utførsel/bygging. Kommuniserer hvem som er ansvarlig for utførelsen. Hvis det benyttes underentrepriser på flere nivåer i utførelsen, skal prosjektet avgjøre om nummeret skal angis laveste eller høyeste nivå eller på alle nivåene. | Label | NONS_Process.ConstructionContract | - | - | ✓ | ✓ | ✓ | ✓
|  | Kontrollsone |  | Property | Beskriver det enkelte objekts tilhørighet til kontrollsoner. Kontrollsoner er ikke et soneobjekt, men det området i modellen som man velger å kontrollere. Hvis et objekt tilhører flere kontrollsoner (for eksempel ett dekke som skal inngå i kontroll av objekter i kontrollsonene både over og under dekket), angis alle disse i samme streng atskilt med semikolon («;»). | Label | NONS_Process.ControlVolume | - | - | - | - | - | -
|  | Kontraktsnummer prosjektering |  | Property | Kontrakt-/entreprisenummer på prosjektering. Kommuniserer hvem som er ansvarlig for prosjekteringen. | Label | NONS_Process.DesignContract | ✓ | ✓ | ✓ | - | ✓ | -
|  | Utendørs |  | Property | For å kunne skille ut tekniske installasjoner som ligger utenfor bygget, brukes en egendefinert egenskap med en av de tillatte verdiene, som er True eller False. Dette gjelder for komponenter og deler av systemer som ligger utenfor bygget, og som inngår i systemet der systemkomponenten og/eller størsteparten av systemet ligger inne i bygget. | Boolean | NONS_Process.IsOutside | - | - | ✓ | ✓ | ✓ | ✓
|  | Anskaffet |  | Property | Kommuniserer at produktet som objektet representerer er innkjøpt. Selv om objektet ikke er ferdig prosjektert skal geometri og egenskaper være representative for det innkjøpte produktet. Denne kan brukes som alternativ til kode under ConstructedStatus som angir om produktet som objektet representerer er innkjøpt. | Boolean | NONS_Process.IsProcured | - | - | - | - | ✓ | ✓
|  | Milepel |  | Property | Prosjektfase eller mellomliggende milepel. Beskriver hvilket leveransekrav som prosesstatusen gjelder i forhold til. | Label | NONS_Process.Milestone | - | - | - | - | - | -
|  | MMI |  | Property | Kommuniserer objektets modenhetsgrad i beslutnings- og kvalitetssikringsprosessen, uavhengig av fase. Denne egenskapen brukes som alternativ til DesignedStatus, ConstructedStatus og OperationalStatus. | Label | NONS_Process.ProcessStatus | ✓ | ✓ | ✓ | ✓ | ✓ | ✓
|  | Fase bygget |  | Property | Fase bygget iht. definert avtalt faseplan | Label | NONS_Process.PhaseBuilt | - | - | - | - | - | -
|  | Fase revet |  | Property | Fase revet iht. definert avtalt faseplan | Label | NONS_Process.PhaseDemolished | - | - | - | - | - | -
|  | Geometri for eksisterende situasjon |  | Property | Beskriver hva grunnlagsmodellen er basert på . Eksempler kan være eldre planprosess, banedata/kabelkart, FKB/SOSI, ortofoto og scann med lav kvalitet og scann med høy kvalitet. | Label | NONS_Process.GeometryDerivedFrom | - | - | - | - | - | -
|  | Beskrivelse av geometri for eksisterende situasjon |  | Property | Beskrivende tekst. For eksempel hvem som har utført innmålinger, dato mm. | Label | NONS_Process.GeometrySource | - | - | - | - | - | -
| NONS_Reference |  |  | Group |  |  |  | - | - | - | - | - | -
|  | TFM-ID |  | Property | Sammensatt TFM-ID (kodestreng) i byggeierens foretrukne format. | Label | NONS_Reference.RefString | - | - | - | - | - | -
|  | Plasserings-ID |  | Property | Plasserings-ID (tekst). (Primær)systemets plassering. Kan være en sammensetning av en eller flere plasseringer, som tomt, bygning, avsnitt og etasje, ut fra hva som er hensiktsmessig i et driftsperspektiv. | Label | NONS_Reference.RefPriSysLoc | - | - | - | - | - | -
|  | Systemforekomst-ID |  | Property | Systemforekomst-ID (tekst). Primærsystemets samlede identifikasjon, systemforekomstens kode. Systemet som komponenten er medlem av, og som oppfyller den primære funksjonen. | Label | NONS_Reference.RefPriSysOcc | - | - | - | - | - | -
|  | Systemkomponent - systemidentifikasjon |  | Property | Systemkomponent – systemidentifikasjon (tekst). Identifikasjon av den komponenten som starter systemet. Aggregering av systemkode og nummer. Tilsvarer et objekt i modelleringsprogrammer. | Label | NONS_Reference.RefPriSysComp | - | - | - | - | - | -
|  | Systemkode |  | Property | Systemkode (tekst). Systemkode eller klasse, tre sifre som definert i veiledningen til NS 3457-7. I andre byggverk kan tabeller i de ulike delene av ISO 81346 benyttes. Brukes i definisjonen av systemobjekt (IfcSystem) og alle komponenter som er del av et system. | Label | NONS_Reference.RefPriSysClass | - | - | - | - | - | -
|  | Nummer |  | Property | Nummer (tekst eller nummer). Nummer som definerer systemet. I definisjonen av systemobjekt (IfcSystem) og alle komponenter som er del av et system. | Label | NONS_Reference.RefPriSysNo1 | - | - | - | - | - | -
|  | Undernummer |  | Property | Undernummer (tekst eller nummer). Undernummer benyttes for å skille mellom flere (under)systemer som går ut fra samme systemkomponent. Er del av samme system. | Label | NONS_Reference.RefPriSysNo2 | - | - | - | - | - | -
|  | Komponenttype-ID |  | Property | Komponenttype-ID (tekst). Komponenttypens typeidentifikasjon. Settes sammen av komponentkode, nummer innenfor gruppen og eventuelt undernummer. | Label | NONS_Reference.RefCompType | - | - | - | - | - | -
|  | Komponentkode |  | Property | Komponentkode (tekst). Kode bestående av tre bokstaver i henhold til NS 3457-8 eller IEC 81346-2:2019, tabell 3. Dette er samme egenskap som for komponentforekomst. Alle komponenter skal ha komponentkode. | Label | NONS_Reference.RefCompClass | - | - | - | - | - | -
|  | (Komponenttype)nummer |  | Property | (Komponenttype)nummer (tekst eller nummer). Komponentens typenummer innenfor klassen/gruppen. | Label | NONS_Reference.RefCompTypeNo1 | - | - | - | - | - | -
|  | (Komponenttype)undernummer |  | Property | Eventuelt (komponenttype)undernummer (tekst eller nummer). Dette er en variant av komponenttypen. | Label | NONS_Reference.RefCompTypeNo2 | - | - | - | - | - | -
|  | Komponentforekomst-ID |  | Property | Komponentforekomst-ID (tekst). Komponentforekomstens samlede ID. | Label | NONS_Reference.RefCompOcc | - | - | - | - | - | -
|  | Komponentforekomstnummer |  | Property | Komponentforekomstnummer (tekst eller nummer). Et løpenummer (kan eventuelt overstyres). | Label | NONS_Reference.RefCompOccNo | - | - | - | - | - | -
|  | Kode fra NS 3420 |  | Property | Kode fra NS 3420. Brukes etter behov av de prosjekterende, eventuelt etter avtale med prosjekteier. | Label | NONS_Reference.RefClassNS3420 | - | - | - | - | - | -
|  | Kode fra NS 3451 |  | Property | Kode fra NS 3451. Brukes etter behov av de prosjekterende, eventuelt etter avtale med prosjekteier. | Label | NONS_Reference.RefClassNS3451 | - | - | - | - | - | -
|  | Dørnummer |  | Property | Spesielt dørnummer i henhold til prosjektets eller byggeierens system. | Label | NONS_Reference.RefDoorNo | - | - | - | - | - | -
|  | Identifikator for komponenttype |  | Property | Entydig identifikasjon (generert nummer i modelleringsprogram eller database) for å synkronisere komponenttype mellom informasjonsmodell og type i databaser. Det skal avtales om synkronisering skal utføres, og om denne egenskapen eller GUID eller RefCompType skal benyttes. | Label | NONS_Reference.RefCompTypeDbSync | - | - | - | - | - | -
|  | Identifikator for komponentforekomst |  | Property | Entydig identifikasjon (generert nummer i modelleringsprogram eller database) for å synkronisere komponentforekomst mellom informasjonsmodell og databaser. Det skal avtales om synkronisering skal utføres, og om denne egenskapen eller GUID eller RefCompOcc skal benyttes. | Label | NONS_Reference.RefCompOccDbSync | - | - | - | - | - | -
|  | Eiers overordnede ID |  | Property | Eiers overordnede ID – (toppnodeidentifikator). Den identifikasjon som er nødvendig for å identifisere objektet entydig i eiers samlede dataregister når eier har flere komplekser. Koder bør være definert av eier i eiers samlede dataregister. Eier bør ta stilling til om dette skal vises innenfor en prosjektdatabase eller digital modell, eller om det bare skal vises i det samlede registeret. | Label | NONS_Reference.RefComplex | - | - | - | - | - | -
|  | Er systemkomponent |  | Property | Er systemkomponent. Identifikator som forteller at denne komponentforekomsten er en systemkomponent som definerer / starter et system. Dette er første del av en kode for systemforekomst av systemet som denne komponenten definerer / starter. | Boolean | NONS_Reference.RefSysCompOcc | - | - | - | - | - | -
|  | Funksjonelt system |  | Property | Funksjonelt system. Det funksjonelle systemets samlede identifikasjon. Byggeier bør definere hvilke slike funksjonelle systemer som skal etableres. Dette bør sees i nær sammenheng med driften av byggverket og hvordan programvarer i driftsfasen er bygget opp. | Label | NONS_Reference.RefFuncSys | - | - | - | - | - | -
|  | Sekundærsystem |  | Property | Sekundærsystem. Sekundære systemers entydige identifikasjon. En fore­komsts sekundærsystem kan være andre forekomsters primærsystem. Dvs. at identi­fikasjon har samme oppbygning og innhold som primær­system. Byggeier bør avklare krav til koding av sekundærsystemer. Dette bør sees i sammenheng med driften av byggverket og hvordan programvarer i driftsfasen er bygget opp. | Label | NONS_Reference.RefSecSysOcc | - | - | - | - | - | -
|  | Komponentens tekniske plassering |  | Property | Komponentens tekniske plassering. Entydig identifikasjon av komponent(forekomsten) eller system(forekomsten) som komponenten er plassert i, dvs. komponentforekomst-ID eller systemforekomst-ID. | Label | NONS_Reference.RefCompLocTech | - | - | - | - | - | -
|  | Komponentens romlige plassering |  | Property | Komponentens romlige plassering. Romnummer. Det avtales i prosjektet hvilket romnummer som skal benyttes. | Label | NONS_Reference.RefCompLocRoom | - | - | - | - | - | -
|  | Bygg- eller byggverksnummer |  | Property | Bygg- eller byggverksnummer i henhold til definert nedbrytningsstruktur. (Vil for de fleste modelleringsprogrammer i praksis være knyttet til en modellfil.) Hentes fra relasjon eller intern egenskap i modelleringsprogrammet og er det samme som eksporteres til IfcBuilding. Hvis modelleringsprogrammet støtter «Composition type» i IFC, tilsvarer dette normalt «ELEMENT». | Label | NONS_Reference.RefCompLocBFac | - | - | - | - | - | -
|  | Horisontal nedbrytning |  | Property | Horisontal nedbrytning. Typisk fløy, seksjon eller avsnitt i henhold til definert nedbrytningsstruktur. Hvis modelleringsprogrammet støtter «Composition type» i IFC, tilsvarer dette ofte «PARTIAL». | Label | NONS_Reference.RefCompLocHor | - | - | - | - | - | -
|  | Vertikal nedbryting |  | Property | Vertikal nedbryting. Typisk etasje i bygning. Hvis modelleringsprogrammet støtter «Composition type» i IFC, tilsvarer dette normalt «PARTIAL». Hentes fra relasjon eller intern egenskap i modelleringsprogrammet og er det samme som eksporteres til IfcBuildingStorey. | Label | NONS_Reference.RefCompLocVer | - | - | - | - | - | -
|  | Komponenten betjener |  | Property | Komponenten betjener. Lokasjon (rom) som komponenten betjener. I bygninger benyttes romnummer. Det avtales hvilke komponenter i prosjektet som fylles ut, og hvilket romnummer eller annet lokasjonsbegrep som benyttes. | Label | NONS_Reference.RefCompLocServe | - | - | - | - | - | -
|  | Spesiell funksjonell rolle |  | Property | Spesiell funksjonell rolle. Lokal rolle eller oppgave innenfor ett system eller én sammensatt komponent. Benyttes i standardiserte skjemaer og beskrivelser og i komponentene for å knytte disse til rollen på skjemaet. Bruk vil normalt være opp til de prosjekterende og driftsorganisasjonen og avtales i prosjekt. Benyttes for å kunne hente ut spesialisert informasjon, for eksempel fra følere i en spesiell posisjon. | Label | NONS_Reference.RefCompRole | - | - | - | - | - | -
|  | Standardsystem eller systemtype |  | Property | Standardsystem eller systemtype. Kobling til det standardsystemet som det aktuelle systemet er en forekomst av (kopiert eller avledet fra), og hvilket standard systemskjema det er dokumentert i. Bruk vil normalt være opp til de prosjekterende og driftsorganisasjonen og avtales i prosjekt. | Label | NONS_Reference.RefSysType | - | - | - | - | - | -
|  | Standardkomponent |  | Property | Standardkomponent. Kobling til den standardkomponenten (standardprodukt) i byggherrens driftssystem som den aktuelle komponenten er kopiert eller avledet fra. Kun aktuelt der byggeier ønsker standardisert bruk av komponenter (og produkter) på tvers av prosjekter. | Label | NONS_Reference.RefCompStd | - | - | - | - | - | -
| NONS_ReqTriggers |  |  | Group | Kommuniserer at objektet skal tilkobles et annet fag. |  |  | - | - | - | - | - | -
|  | Har VVS-tilkobling |  | Property | Kommuniserer at objektet skal tilkobles rør (TRUE/FALSE). | Boolean | NONS_ReqTriggers.HasPlumbingConnection | - | - | - | - | - | -
|  | Har mekanisk tilkobling |  | Property | Kommuniserer at objektet skal tilkobles luftbehandling, kjøling og/eller oppvarming (TRUE/FALSE). | Boolean | NONS_ReqTriggers.HasMechanicalConnection | - | - | - | - | - | -
|  | Har byggekontrolltilkobling |  | Property | Kommuniserer at objektet skal tilkobles automasjon (TRUE/FALSE). | Boolean | NONS_ReqTriggers.HasBuildingControlConnection | - | - | - | - | - | -
|  | Har datatilkobling |  | Property | Kommuniserer at objektet skal tilkobles data (TRUE/FALSE). | Boolean | NONS_ReqTriggers.HasDataConnection | - | - | - | - | - | -
|  | Har elektrisk tilkobling |  | Property | Kommuniserer at objektet skal tilkobles strøm (TRUE/FALSE). | Boolean | NONS_ReqTriggers.HasElectricalConnection | - | - | - | - | - | -
|  | Har termiske krav |  | Property | Kommuniserer at rommet/sonen har krav til termiske egenskaper for (TRUE/ FALSE). | Boolean | NONS_ReqTriggers.HasThermalRequirements | - | - | - | - | - | -
| NONS_Revision |  |  | Group | Egenskaper for revisjon |  |  | ✓ | ✓ | ✓ | ✓ | ✓ | ✓
|  | Revisjon Versjonsnummer |  | Property | Gjeldene versjon av elementet | Label | NONS_Process.VersionNumber | ✓ | ✓ | ✓ | ✓ | ✓ | ✓
|  | Beskrivelse av versjon |  | Property | Beskrivelse av endring på elementet i siste versjon. | Text | NONS_Process. VersionDescription | ✓ | ✓ | ✓ | ✓ | ✓ | ✓
|  | Versjonsdato |  | Property | Dato på gjeldende versjon | Time | NONS_Process.VersionDate | ✓ | ✓ | ✓ | ✓ | ✓ | ✓
| NOSSB_Revision |  |  | Group |  |  |  | ✓ | ✓ | ✓ | ✓ | ✓ | ✓
|  | Utført av |  | Property | Utført av | Label | NOSSB_Revision.DesignedBy | ✓ | ✓ | ✓ | ✓ | ✓ | ✓
|  | Kontrollert av |  | Property | Kontrollert av | Label | NOSSB_Revision.ControlledBy | ✓ | ✓ | ✓ | ✓ | ✓ | ✓
|  | Godkjent av |  | Property | Godkjent av | Label | NOSSB_Revision.ApprovedBy | ✓ | ✓ | ✓ | ✓ | ✓ | ✓
| NOSSB_Reference |  |  | Group |  |  |  | (✓) | (✓) | (✓) | - | (✓) | (✓)
|  | Prosesskode |  | Property | Prosesskode iht. Bane NORs eller Statens Vegvesens prosesskoder for arbeidsbeskrivelser og kostnader. | Label | NOSSB_Reference.RefClass | - | - | ✓ | - | ✓ | -
|  | Prosjektnedbrytning/områdekode |  | Property | Angir kode til styringsobjektet som objektet befinner seg i (PNS) | Label | NOSSB_Reference.RefPBS | ✓ | ✓ | ✓ | - | ✓ | ✓
|  | Objekt-ID |  | Property | Unik objekt-ID for objektet. Eksempel er Banedata-ID, NVDB kode eller tilsvarende. | Label | NOSSB_Reference.Objekt-ID | ✓ | ✓ | ✓ | - | ✓ | ✓
|  | Funksjonell Lokasjon |  | Property |  | Label | NOSSB_Reference.FunksjonellLokasjon | - | - | - | - | - | -
| NOSSB_ReqTriggers |  |  | Group | Communicates that the object must be co-designed by another discipline that adds some performance properties (e.g. acoustical or fire safety related) to the object |  |  | - | - | - | - | - | -
|  | Har akustiske krav |  | Property | Communicates the object has acoustical requirements. Activates checking of object according to NOSSB_Acoustic | Boolean | NOSSB_ReqTriggers.HasAcousticReq | - | - | - | - | - | -
|  | Har brannsikkerhetskrav |  | Property | Communicates the object has fire safety requirements. Activates checking of object according to NOSSB_Fire. Applies to elements. | Boolean | NOSSB_ReqTriggers.HasFireSafetyReq | - | - | - | - | - | -
|  | HasFireSafetySpaceReq |  | Property | Communicates the space object has fire safety requirements. Activates checking of object according to NOSSB_FireSpace. Applies to space objects. | Boolean | NOSSB_ReqTriggers.HasFireSafetySpaceReq | - | - | - | - | - | -
|  | HasFireSafetyZoneReq |  | Property | Communicates the space, spatial zone or zone object has fire safety requirements. Activates checking of object according to NOSSB_Firezone. Applies to space, spatial zone and zone objects. | Boolean | NOSSB_ReqTriggers.HasFireSafetyZoneReq | - | - | - | - | - | -
|  | Har miljøkrav |  | Property | Communicates the object has Environmental Documentation Requirements. Activates checking of object according to required RIM-properies. | Boolean | NOSSB_ReqTriggers.HasEnvironmentalReq | - | - | - | - | - | -
|  | Har sikkerhetskrav |  | Property | Security space/zone classification: A space/zone indicating that the space/zone has some kind of security requirements without further specifying them in the model (typically at an early project stage, when actual requirements are given in a separate report, as a preliminary notice for new use cases, to avoid disclosing actual requirements in the model, or to indicate a need for interdisciplinary coordination). | Boolean | NOSSB_ReqTriggers.HasSecurityReq | - | - | - | - | - | -
| Common Properties |  |  | Group |  |  |  | - | - | - | - | - | -
|  | AcousticRating |  | Property | from IFC documentation: Acoustic rating for this object. It is provided according to the national building code. It indicates the sound transmission resistance of this object by an index ratio (instead of providing full sound absorption values). | Label | Pset_RoofCommon.AcousticRating | - | - | - | - | - | -
|  | FireRating |  | Property | from IFC documentation: Fire rating for this object. It is given according to the national fire safety classification. | Label | Pset_RoofCommon.FireRating | - | - | - | - | - | -
|  | IsExternal |  | Property | from IFC documentation: Indication whether the element is designed for use in the exterior (TRUE) or not (FALSE). If (TRUE) it is an external element and faces the outside of the building. | Boolean | Pset_RoofCommon.IsExternal | - | - | - | - | - | -
|  | LoadBearing |  | Property | from IFC documentation: Indicates whether the object is intended to carry loads (TRUE) or not (FALSE). | Boolean | Pset_RoofCommon.LoadBearing | - | - | - | - | - | -
|  | Status |  | Property | from IFC documentation: Status of the element, predominately used in renovation or retrofitting projects. The status can be assigned to as "New" - element designed as new addition, "Existing" - element exists and remains, "Demolish" - element existed but is to be demolished, "Temporary" - element will exists only temporary (like a temporary support structure). | Label | Pset_RoofCommon.Status | - | - | - | - | - | -
|  | ThermalTransmittance |  | Property | from IFC documentation: Thermal transmittance coefficient (U-Value) of an element, within the direction of the thermal flow (including all materials). | Thermal Transmittance | Pset_RoofCommon.ThermalTransmittance | - | - | - | - | - | -
| Pset_InstallationOccurrence |  |  | Group | from IFC documentation: Date on which the element is installed. |  | Pset_InstallationOccurrence | - | - | - | - | - | -
|  | AcceptanceDate |  | Property | from IFC documentation: Date on which the element is accepted by the manager or administrator. | Label | Pset_InstallationOccurrence.AcceptanceDate | - | - | - | - | - | -
|  | InstallationDate |  | Property | from IFC documentation: Date on which the element is installed. | Label | Pset_InstallationOccurrence.InstallationDate | - | - | - | - | - | -
|  | PutIntoOperationDate |  | Property | from IFC documentation: Date on which the element is put into operation. | Label | Pset_InstallationOccurrence.PutIntoOperationDate | - | - | - | - | - | -
| Pset_ManufacturerOccurrence |  |  | Group | from IFC documentation: The date that the manufactured item was purchased. |  | Pset_ManufacturerOccurrence | - | - | - | - | - | -
|  | AcquisitionDate |  | Property | from IFC documentation: The date that the manufactured item was purchased. | Label | Pset_ManufacturerOccurrence.AcquisitionDate | - | - | - | - | - | -
|  | AssemblyPlace |  | Property | from IFC documentation: Enumeration defining where the assembly is intended to take place, either in a factory, other offsite location or on the building site. | Label | Pset_ManufacturerOccurrence.AssemblyPlace | - | - | - | - | - | -
|  |  | FACTORY | Value | from IFC documentation:
|  |  | NOTKNOWN | Value | from IFC documentation:
|  |  | OFFSITE | Value | from IFC documentation:
|  |  | OTHER | Value | from IFC documentation:
|  |  | SITE | Value | from IFC documentation:
|  |  | UNSET | Value | from IFC documentation:
|  | BarCode |  | Property | from IFC documentation: The identity of the bar code given to an occurrence of the product. | Identifier | Pset_ManufacturerOccurrence.BarCode | - | - | - | - | - | -
|  | BatchReference |  | Property | from IFC documentation: The identity of the batch reference from which an occurrence of a product is taken. | Identifier | Pset_ManufacturerOccurrence.BatchReference | - | - | - | - | - | -
|  | ManufacturingDate |  | Property | from IFC documentation: Date on which the element was manufactured. | Label | Pset_ManufacturerOccurrence.ManufacturingDate | - | - | - | - | - | -
|  | SerialNumber |  | Property | from IFC documentation: The manufacturer's serial number assigned to an occurrence of a product. | Identifier | Pset_ManufacturerOccurrence.SerialNumber | - | - | - | - | - | -
| Pset_ManufacturerTypeInformation |  |  | Group | from IFC documentation: Enumeration defining where the assembly is intended to take place, either in a factory, other offsite location or on the building site. |  | Pset_ManufacturerTypeInformation | - | - | - | - | - | -
|  | ArticleNumber |  | Property | from IFC documentation: Article number or reference that is be applied to a configured product according to a standard scheme for article number definition as defined by the manufacturer. It is often used as the purchasing number. | Identifier | Pset_ManufacturerTypeInformation.ArticleNumber | - | - | - | - | - | -
|  | AssemblyPlace |  | Property | from IFC documentation: Enumeration defining where the assembly is intended to take place, either in a factory, other offsite location or on the building site. | Label | Pset_ManufacturerTypeInformation.AssemblyPlace | - | - | - | - | - | -
|  |  | FACTORY | Value | from IFC documentation:
|  |  | NOTKNOWN | Value | from IFC documentation:
|  |  | OFFSITE | Value | from IFC documentation:
|  |  | OTHER | Value | from IFC documentation:
|  |  | SITE | Value | from IFC documentation:
|  |  | UNSET | Value | from IFC documentation:
|  | GlobalTradeItemNumber |  | Property | from IFC documentation: The Global Trade Item Number (GTIN) is an identifier for trade items developed by GS1 (www.gs1.org). | Identifier | Pset_ManufacturerTypeInformation.GlobalTradeItemNumber | - | - | - | - | - | -
|  | Manufacturer |  | Property | from IFC documentation: The organization that manufactured and/or assembled the item. | Label | Pset_ManufacturerTypeInformation.Manufacturer | - | - | - | - | - | -
|  | ModelLabel |  | Property | from IFC documentation: The descriptive model name of the product model (or product line) as assigned by the manufacturer of the manufactured item. | Label | Pset_ManufacturerTypeInformation.ModelLabel | - | - | - | - | - | -
|  | ModelReference |  | Property | from IFC documentation: The model number or designator of the product model (or product line) as assigned by the manufacturer of the manufactured item. | Label | Pset_ManufacturerTypeInformation.ModelReference | - | - | - | - | - | -
|  | OperationalDocument |  | Property | from IFC documentation: Manufacturer's operational document | Label | Pset_ManufacturerTypeInformation.OperationalDocument | - | - | - | - | - | -
|  | PerformanceCertificate |  | Property | from IFC documentation: Manufacturer's performance certificate | Label | Pset_ManufacturerTypeInformation.PerformanceCertificate | - | - | - | - | - | -
|  | ProductionYear |  | Property | from IFC documentation: The year of production of the manufactured item. | Label | Pset_ManufacturerTypeInformation.ProductionYear | - | - | - | - | - | -
|  | SafetyDocument |  | Property | from IFC documentation: Manufacturer's safety document | Label | Pset_ManufacturerTypeInformation.SafetyDocument | - | - | - | - | - | -
| Qto_RoofBaseQuantities |  |  | Group | from IFC documentation: Gross Area of the object. Openings, recesses, projections and cut-outs are not taken into account. |  | Qto_RoofBaseQuantities | - | - | - | - | - | -
|  | GrossArea |  | Property | from IFC documentation: Gross Area of the object. Openings, recesses, projections and cut-outs are not taken into account. | Label | Qto_RoofBaseQuantities.GrossArea | - | - | - | - | - | -
|  | NetArea |  | Property | from IFC documentation: Total net area of the object. Openings, recesses and cut-outs are taken into account by subtraction, projections by addition. | Label | Qto_RoofBaseQuantities.NetArea | - | - | - | - | - | -
|  | ProjectedArea |  | Property | from IFC documentation: Total gross area of the outer surfaces of the roof, projected tp the ground. It is the sum of all projected roof slab gross areas. Roof openings, like sky windows and other openings and cut-outs are not taken into account. | Label | Qto_RoofBaseQuantities.ProjectedArea | - | - | - | - | - | -
Trapp |  |  |  | Object | En trapp er en vertikal passasje som lar beboerne gå (trinn) fra ett etasjenivå til et annet etasjenivå i en annen høyde. Det kan inkludere en repos som en mellomliggende gulvplate. |  | IfcStair | (✓) | (✓) | (✓) | (✓) | (✓) | (✓)
| Attributter |  |  | Group |  |  |  | - | - | - | - | - | -
|  | Navn |  | Property |  | Label | ifcRoot.Name | - | - | - | - | - | -
|  | Beskrivelse |  | Property |  | Text | ifcRoot.Description | - | - | - | - | - | -
|  | Forhåndsdefinert type |  | Property |  |  | [MAPPING ERROR] | - | - | - | - | - | -
|  | GUID |  | Property |  | Label | IfcRoot.GlobalID | - | - | - | - | - | -
| NONS_Process |  |  | Group | Egenskaper for prosessinformasjon. Egenskapene legges på objektforekomster i elementer. |  |  | (✓) | (✓) | (✓) | (✓) | (✓) | (✓)
|  | Postnummer |  | Property | Postnummer i beskrivelsen. | Label | NONS_Process.BoqID | - | - | ✓ | - | ✓ | -
|  | Kontraktsnummer produksjon |  | Property | Kontrakt-/entreprisenummer på utførsel/bygging. Kommuniserer hvem som er ansvarlig for utførelsen. Hvis det benyttes underentrepriser på flere nivåer i utførelsen, skal prosjektet avgjøre om nummeret skal angis laveste eller høyeste nivå eller på alle nivåene. | Label | NONS_Process.ConstructionContract | - | - | ✓ | ✓ | ✓ | ✓
|  | Kontrollsone |  | Property | Beskriver det enkelte objekts tilhørighet til kontrollsoner. Kontrollsoner er ikke et soneobjekt, men det området i modellen som man velger å kontrollere. Hvis et objekt tilhører flere kontrollsoner (for eksempel ett dekke som skal inngå i kontroll av objekter i kontrollsonene både over og under dekket), angis alle disse i samme streng atskilt med semikolon («;»). | Label | NONS_Process.ControlVolume | - | - | - | - | - | -
|  | Kontraktsnummer prosjektering |  | Property | Kontrakt-/entreprisenummer på prosjektering. Kommuniserer hvem som er ansvarlig for prosjekteringen. | Label | NONS_Process.DesignContract | ✓ | ✓ | ✓ | - | ✓ | -
|  | Utendørs |  | Property | For å kunne skille ut tekniske installasjoner som ligger utenfor bygget, brukes en egendefinert egenskap med en av de tillatte verdiene, som er True eller False. Dette gjelder for komponenter og deler av systemer som ligger utenfor bygget, og som inngår i systemet der systemkomponenten og/eller størsteparten av systemet ligger inne i bygget. | Boolean | NONS_Process.IsOutside | - | - | ✓ | ✓ | ✓ | ✓
|  | Anskaffet |  | Property | Kommuniserer at produktet som objektet representerer er innkjøpt. Selv om objektet ikke er ferdig prosjektert skal geometri og egenskaper være representative for det innkjøpte produktet. Denne kan brukes som alternativ til kode under ConstructedStatus som angir om produktet som objektet representerer er innkjøpt. | Boolean | NONS_Process.IsProcured | - | - | - | - | ✓ | ✓
|  | Milepel |  | Property | Prosjektfase eller mellomliggende milepel. Beskriver hvilket leveransekrav som prosesstatusen gjelder i forhold til. | Label | NONS_Process.Milestone | - | - | - | - | - | -
|  | MMI |  | Property | Kommuniserer objektets modenhetsgrad i beslutnings- og kvalitetssikringsprosessen, uavhengig av fase. Denne egenskapen brukes som alternativ til DesignedStatus, ConstructedStatus og OperationalStatus. | Label | NONS_Process.ProcessStatus | ✓ | ✓ | ✓ | ✓ | ✓ | ✓
|  | Fase bygget |  | Property | Fase bygget iht. definert avtalt faseplan | Label | NONS_Process.PhaseBuilt | - | - | - | - | - | -
|  | Fase revet |  | Property | Fase revet iht. definert avtalt faseplan | Label | NONS_Process.PhaseDemolished | - | - | - | - | - | -
|  | Geometri for eksisterende situasjon |  | Property | Beskriver hva grunnlagsmodellen er basert på . Eksempler kan være eldre planprosess, banedata/kabelkart, FKB/SOSI, ortofoto og scann med lav kvalitet og scann med høy kvalitet. | Label | NONS_Process.GeometryDerivedFrom | - | - | - | - | - | -
|  | Beskrivelse av geometri for eksisterende situasjon |  | Property | Beskrivende tekst. For eksempel hvem som har utført innmålinger, dato mm. | Label | NONS_Process.GeometrySource | - | - | - | - | - | -
| NONS_Reference |  |  | Group |  |  |  | - | - | - | - | - | -
|  | TFM-ID |  | Property | Sammensatt TFM-ID (kodestreng) i byggeierens foretrukne format. | Label | NONS_Reference.RefString | - | - | - | - | - | -
|  | Plasserings-ID |  | Property | Plasserings-ID (tekst). (Primær)systemets plassering. Kan være en sammensetning av en eller flere plasseringer, som tomt, bygning, avsnitt og etasje, ut fra hva som er hensiktsmessig i et driftsperspektiv. | Label | NONS_Reference.RefPriSysLoc | - | - | - | - | - | -
|  | Systemforekomst-ID |  | Property | Systemforekomst-ID (tekst). Primærsystemets samlede identifikasjon, systemforekomstens kode. Systemet som komponenten er medlem av, og som oppfyller den primære funksjonen. | Label | NONS_Reference.RefPriSysOcc | - | - | - | - | - | -
|  | Systemkomponent - systemidentifikasjon |  | Property | Systemkomponent – systemidentifikasjon (tekst). Identifikasjon av den komponenten som starter systemet. Aggregering av systemkode og nummer. Tilsvarer et objekt i modelleringsprogrammer. | Label | NONS_Reference.RefPriSysComp | - | - | - | - | - | -
|  | Systemkode |  | Property | Systemkode (tekst). Systemkode eller klasse, tre sifre som definert i veiledningen til NS 3457-7. I andre byggverk kan tabeller i de ulike delene av ISO 81346 benyttes. Brukes i definisjonen av systemobjekt (IfcSystem) og alle komponenter som er del av et system. | Label | NONS_Reference.RefPriSysClass | - | - | - | - | - | -
|  | Nummer |  | Property | Nummer (tekst eller nummer). Nummer som definerer systemet. I definisjonen av systemobjekt (IfcSystem) og alle komponenter som er del av et system. | Label | NONS_Reference.RefPriSysNo1 | - | - | - | - | - | -
|  | Undernummer |  | Property | Undernummer (tekst eller nummer). Undernummer benyttes for å skille mellom flere (under)systemer som går ut fra samme systemkomponent. Er del av samme system. | Label | NONS_Reference.RefPriSysNo2 | - | - | - | - | - | -
|  | Komponenttype-ID |  | Property | Komponenttype-ID (tekst). Komponenttypens typeidentifikasjon. Settes sammen av komponentkode, nummer innenfor gruppen og eventuelt undernummer. | Label | NONS_Reference.RefCompType | - | - | - | - | - | -
|  | Komponentkode |  | Property | Komponentkode (tekst). Kode bestående av tre bokstaver i henhold til NS 3457-8 eller IEC 81346-2:2019, tabell 3. Dette er samme egenskap som for komponentforekomst. Alle komponenter skal ha komponentkode. | Label | NONS_Reference.RefCompClass | - | - | - | - | - | -
|  | (Komponenttype)nummer |  | Property | (Komponenttype)nummer (tekst eller nummer). Komponentens typenummer innenfor klassen/gruppen. | Label | NONS_Reference.RefCompTypeNo1 | - | - | - | - | - | -
|  | (Komponenttype)undernummer |  | Property | Eventuelt (komponenttype)undernummer (tekst eller nummer). Dette er en variant av komponenttypen. | Label | NONS_Reference.RefCompTypeNo2 | - | - | - | - | - | -
|  | Komponentforekomst-ID |  | Property | Komponentforekomst-ID (tekst). Komponentforekomstens samlede ID. | Label | NONS_Reference.RefCompOcc | - | - | - | - | - | -
|  | Komponentforekomstnummer |  | Property | Komponentforekomstnummer (tekst eller nummer). Et løpenummer (kan eventuelt overstyres). | Label | NONS_Reference.RefCompOccNo | - | - | - | - | - | -
|  | Kode fra NS 3420 |  | Property | Kode fra NS 3420. Brukes etter behov av de prosjekterende, eventuelt etter avtale med prosjekteier. | Label | NONS_Reference.RefClassNS3420 | - | - | - | - | - | -
|  | Kode fra NS 3451 |  | Property | Kode fra NS 3451. Brukes etter behov av de prosjekterende, eventuelt etter avtale med prosjekteier. | Label | NONS_Reference.RefClassNS3451 | - | - | - | - | - | -
|  | Dørnummer |  | Property | Spesielt dørnummer i henhold til prosjektets eller byggeierens system. | Label | NONS_Reference.RefDoorNo | - | - | - | - | - | -
|  | Identifikator for komponenttype |  | Property | Entydig identifikasjon (generert nummer i modelleringsprogram eller database) for å synkronisere komponenttype mellom informasjonsmodell og type i databaser. Det skal avtales om synkronisering skal utføres, og om denne egenskapen eller GUID eller RefCompType skal benyttes. | Label | NONS_Reference.RefCompTypeDbSync | - | - | - | - | - | -
|  | Identifikator for komponentforekomst |  | Property | Entydig identifikasjon (generert nummer i modelleringsprogram eller database) for å synkronisere komponentforekomst mellom informasjonsmodell og databaser. Det skal avtales om synkronisering skal utføres, og om denne egenskapen eller GUID eller RefCompOcc skal benyttes. | Label | NONS_Reference.RefCompOccDbSync | - | - | - | - | - | -
|  | Eiers overordnede ID |  | Property | Eiers overordnede ID – (toppnodeidentifikator). Den identifikasjon som er nødvendig for å identifisere objektet entydig i eiers samlede dataregister når eier har flere komplekser. Koder bør være definert av eier i eiers samlede dataregister. Eier bør ta stilling til om dette skal vises innenfor en prosjektdatabase eller digital modell, eller om det bare skal vises i det samlede registeret. | Label | NONS_Reference.RefComplex | - | - | - | - | - | -
|  | Er systemkomponent |  | Property | Er systemkomponent. Identifikator som forteller at denne komponentforekomsten er en systemkomponent som definerer / starter et system. Dette er første del av en kode for systemforekomst av systemet som denne komponenten definerer / starter. | Boolean | NONS_Reference.RefSysCompOcc | - | - | - | - | - | -
|  | Funksjonelt system |  | Property | Funksjonelt system. Det funksjonelle systemets samlede identifikasjon. Byggeier bør definere hvilke slike funksjonelle systemer som skal etableres. Dette bør sees i nær sammenheng med driften av byggverket og hvordan programvarer i driftsfasen er bygget opp. | Label | NONS_Reference.RefFuncSys | - | - | - | - | - | -
|  | Sekundærsystem |  | Property | Sekundærsystem. Sekundære systemers entydige identifikasjon. En fore­komsts sekundærsystem kan være andre forekomsters primærsystem. Dvs. at identi­fikasjon har samme oppbygning og innhold som primær­system. Byggeier bør avklare krav til koding av sekundærsystemer. Dette bør sees i sammenheng med driften av byggverket og hvordan programvarer i driftsfasen er bygget opp. | Label | NONS_Reference.RefSecSysOcc | - | - | - | - | - | -
|  | Komponentens tekniske plassering |  | Property | Komponentens tekniske plassering. Entydig identifikasjon av komponent(forekomsten) eller system(forekomsten) som komponenten er plassert i, dvs. komponentforekomst-ID eller systemforekomst-ID. | Label | NONS_Reference.RefCompLocTech | - | - | - | - | - | -
|  | Komponentens romlige plassering |  | Property | Komponentens romlige plassering. Romnummer. Det avtales i prosjektet hvilket romnummer som skal benyttes. | Label | NONS_Reference.RefCompLocRoom | - | - | - | - | - | -
|  | Bygg- eller byggverksnummer |  | Property | Bygg- eller byggverksnummer i henhold til definert nedbrytningsstruktur. (Vil for de fleste modelleringsprogrammer i praksis være knyttet til en modellfil.) Hentes fra relasjon eller intern egenskap i modelleringsprogrammet og er det samme som eksporteres til IfcBuilding. Hvis modelleringsprogrammet støtter «Composition type» i IFC, tilsvarer dette normalt «ELEMENT». | Label | NONS_Reference.RefCompLocBFac | - | - | - | - | - | -
|  | Horisontal nedbrytning |  | Property | Horisontal nedbrytning. Typisk fløy, seksjon eller avsnitt i henhold til definert nedbrytningsstruktur. Hvis modelleringsprogrammet støtter «Composition type» i IFC, tilsvarer dette ofte «PARTIAL». | Label | NONS_Reference.RefCompLocHor | - | - | - | - | - | -
|  | Vertikal nedbryting |  | Property | Vertikal nedbryting. Typisk etasje i bygning. Hvis modelleringsprogrammet støtter «Composition type» i IFC, tilsvarer dette normalt «PARTIAL». Hentes fra relasjon eller intern egenskap i modelleringsprogrammet og er det samme som eksporteres til IfcBuildingStorey. | Label | NONS_Reference.RefCompLocVer | - | - | - | - | - | -
|  | Komponenten betjener |  | Property | Komponenten betjener. Lokasjon (rom) som komponenten betjener. I bygninger benyttes romnummer. Det avtales hvilke komponenter i prosjektet som fylles ut, og hvilket romnummer eller annet lokasjonsbegrep som benyttes. | Label | NONS_Reference.RefCompLocServe | - | - | - | - | - | -
|  | Spesiell funksjonell rolle |  | Property | Spesiell funksjonell rolle. Lokal rolle eller oppgave innenfor ett system eller én sammensatt komponent. Benyttes i standardiserte skjemaer og beskrivelser og i komponentene for å knytte disse til rollen på skjemaet. Bruk vil normalt være opp til de prosjekterende og driftsorganisasjonen og avtales i prosjekt. Benyttes for å kunne hente ut spesialisert informasjon, for eksempel fra følere i en spesiell posisjon. | Label | NONS_Reference.RefCompRole | - | - | - | - | - | -
|  | Standardsystem eller systemtype |  | Property | Standardsystem eller systemtype. Kobling til det standardsystemet som det aktuelle systemet er en forekomst av (kopiert eller avledet fra), og hvilket standard systemskjema det er dokumentert i. Bruk vil normalt være opp til de prosjekterende og driftsorganisasjonen og avtales i prosjekt. | Label | NONS_Reference.RefSysType | - | - | - | - | - | -
|  | Standardkomponent |  | Property | Standardkomponent. Kobling til den standardkomponenten (standardprodukt) i byggherrens driftssystem som den aktuelle komponenten er kopiert eller avledet fra. Kun aktuelt der byggeier ønsker standardisert bruk av komponenter (og produkter) på tvers av prosjekter. | Label | NONS_Reference.RefCompStd | - | - | - | - | - | -
| NONS_Revision |  |  | Group | Egenskaper for revisjon |  |  | ✓ | ✓ | ✓ | ✓ | ✓ | ✓
|  | Revisjon Versjonsnummer |  | Property | Gjeldene versjon av elementet | Label | NONS_Process.VersionNumber | ✓ | ✓ | ✓ | ✓ | ✓ | ✓
|  | Beskrivelse av versjon |  | Property | Beskrivelse av endring på elementet i siste versjon. | Text | NONS_Process. VersionDescription | ✓ | ✓ | ✓ | ✓ | ✓ | ✓
|  | Versjonsdato |  | Property | Dato på gjeldende versjon | Time | NONS_Process.VersionDate | ✓ | ✓ | ✓ | ✓ | ✓ | ✓
| NOSSB_Revision |  |  | Group |  |  |  | ✓ | ✓ | ✓ | ✓ | ✓ | ✓
|  | Utført av |  | Property | Utført av | Label | NOSSB_Revision.DesignedBy | ✓ | ✓ | ✓ | ✓ | ✓ | ✓
|  | Kontrollert av |  | Property | Kontrollert av | Label | NOSSB_Revision.ControlledBy | ✓ | ✓ | ✓ | ✓ | ✓ | ✓
|  | Godkjent av |  | Property | Godkjent av | Label | NOSSB_Revision.ApprovedBy | ✓ | ✓ | ✓ | ✓ | ✓ | ✓
| NOSSB_Reference |  |  | Group |  |  |  | (✓) | (✓) | (✓) | - | (✓) | (✓)
|  | Prosesskode |  | Property | Prosesskode iht. Bane NORs eller Statens Vegvesens prosesskoder for arbeidsbeskrivelser og kostnader. | Label | NOSSB_Reference.RefClass | - | - | ✓ | - | ✓ | -
|  | Prosjektnedbrytning/områdekode |  | Property | Angir kode til styringsobjektet som objektet befinner seg i (PNS) | Label | NOSSB_Reference.RefPBS | ✓ | ✓ | ✓ | - | ✓ | ✓
|  | Objekt-ID |  | Property | Unik objekt-ID for objektet. Eksempel er Banedata-ID, NVDB kode eller tilsvarende. | Label | NOSSB_Reference.Objekt-ID | ✓ | ✓ | ✓ | - | ✓ | ✓
|  | Funksjonell Lokasjon |  | Property |  | Label | NOSSB_Reference.FunksjonellLokasjon | - | - | - | - | - | -
| NOSSB_ReqTriggers |  |  | Group | Communicates that the object must be co-designed by another discipline that adds some performance properties (e.g. acoustical or fire safety related) to the object |  |  | - | - | - | - | - | -
|  | Har akustiske krav |  | Property | Communicates the object has acoustical requirements. Activates checking of object according to NOSSB_Acoustic | Boolean | NOSSB_ReqTriggers.HasAcousticReq | - | - | - | - | - | -
|  | Har brannsikkerhetskrav |  | Property | Communicates the object has fire safety requirements. Activates checking of object according to NOSSB_Fire. Applies to elements. | Boolean | NOSSB_ReqTriggers.HasFireSafetyReq | - | - | - | - | - | -
|  | HasFireSafetySpaceReq |  | Property | Communicates the space object has fire safety requirements. Activates checking of object according to NOSSB_FireSpace. Applies to space objects. | Boolean | NOSSB_ReqTriggers.HasFireSafetySpaceReq | - | - | - | - | - | -
|  | HasFireSafetyZoneReq |  | Property | Communicates the space, spatial zone or zone object has fire safety requirements. Activates checking of object according to NOSSB_Firezone. Applies to space, spatial zone and zone objects. | Boolean | NOSSB_ReqTriggers.HasFireSafetyZoneReq | - | - | - | - | - | -
|  | Har miljøkrav |  | Property | Communicates the object has Environmental Documentation Requirements. Activates checking of object according to required RIM-properies. | Boolean | NOSSB_ReqTriggers.HasEnvironmentalReq | - | - | - | - | - | -
|  | Har sikkerhetskrav |  | Property | Security space/zone classification: A space/zone indicating that the space/zone has some kind of security requirements without further specifying them in the model (typically at an early project stage, when actual requirements are given in a separate report, as a preliminary notice for new use cases, to avoid disclosing actual requirements in the model, or to indicate a need for interdisciplinary coordination). | Boolean | NOSSB_ReqTriggers.HasSecurityReq | - | - | - | - | - | -
| Common Properties |  |  | Group |  |  |  | - | - | - | - | - | -
|  | FireExit |  | Property | from IFC documentation: Indication whether this object is designed to serve as an exit in the case of fire (TRUE) or not (FALSE). | Boolean | Pset_StairCommon.FireExit | - | - | - | - | - | -
|  | FireRating |  | Property | from IFC documentation: Fire rating for this object. It is given according to the national fire safety classification. | Label | Pset_StairCommon.FireRating | - | - | - | - | - | -
|  | HandicapAccessible |  | Property | from IFC documentation: Indication that this object is designed to be accessible by the handicapped. Set to (TRUE) if this object is rated as handicap accessible according the local building codes, otherwise (FALSE). It is giving according to the requirements of the national building code. | Boolean | Pset_StairCommon.HandicapAccessible | - | - | - | - | - | -
|  | HasNonSkidSurface |  | Property | from IFC documentation: Indication whether the surface finish is designed to prevent slippery (TRUE) or not (FALSE). | Boolean | Pset_StairCommon.HasNonSkidSurface | - | - | - | - | - | -
|  | IsExternal |  | Property | from IFC documentation: Indication whether the element is designed for use in the exterior (TRUE) or not (FALSE). If (TRUE) it is an external element and faces the outside of the building. | Boolean | Pset_StairCommon.IsExternal | - | - | - | - | - | -
|  | LoadBearing |  | Property | from IFC documentation: Indicates whether the object is intended to carry loads (TRUE) or not (FALSE). | Boolean | Pset_StairCommon.LoadBearing | - | - | - | - | - | -
|  | NosingLength |  | Property | from IFC documentation: Horizontal distance from the front of the tread to the riser underneath. It is the overhang of the tread. | Length | Pset_StairCommon.NosingLength | - | - | - | - | - | -
|  | NumberOfRiser |  | Property | from IFC documentation: Total number of the risers included in the stair or stair flight. | Count | Pset_StairCommon.NumberOfRiser | - | - | - | - | - | -
|  | NumberOfTreads |  | Property | from IFC documentation: Total number of treads included in the stair or stairflight. | Count | Pset_StairCommon.NumberOfTreads | - | - | - | - | - | -
|  | RequiredHeadroom |  | Property | from IFC documentation: Required headroom clearance for the passageway according to the applicable building code or additional requirements. | Length (positive, >0) | Pset_StairCommon.RequiredHeadroom | - | - | - | - | - | -
|  | RiserHeight |  | Property | from IFC documentation: Vertical distance from tread to tread. The riser height is supposed to be equal for all steps of a stair or stair flight. | Length (positive, >0) | Pset_StairCommon.RiserHeight | - | - | - | - | - | -
|  | Status |  | Property | from IFC documentation: Status of the element, predominately used in renovation or retrofitting projects. The status can be assigned to as "New" - element designed as new addition, "Existing" - element exists and remains, "Demolish" - element existed but is to be demolished, "Temporary" - element will exists only temporary (like a temporary support structure). | Label | Pset_StairCommon.Status | - | - | - | - | - | -
|  | ThermalTransmittance |  | Property | from IFC documentation: Thermal transmittance coefficient (U-Value) of an element, within the direction of the thermal flow (including all materials). | Thermal Transmittance | Pset_StairCommon.ThermalTransmittance | - | - | - | - | - | -
|  | TreadLength |  | Property | from IFC documentation: Horizontal distance from the front of the thread to the front of the next tread. The tread length is supposed to be equal for all steps of the stair or stair flight at the walking line. | Length (positive, >0) | Pset_StairCommon.TreadLength | - | - | - | - | - | -
|  | TreadLengthAtInnerSide |  | Property | from IFC documentation: Minimum length of treads at the inner side of the winder. Only relevant in case of winding flights, for straight flights it is identical with IfcStairFlight.TreadLength. It is a pre-calculated value, in case of inconsistencies, the value derived from the shape representation shall take precedence. | Length (positive, >0) | Pset_StairCommon.TreadLengthAtInnerSide | - | - | - | - | - | -
|  | TreadLengthAtOffset |  | Property | from IFC documentation: Length of treads at a given offset. Walking line position is given by the 'WalkingLineOffset'. The resulting value should normally be identical with TreadLength, it may be given in addition, if the walking line offset for building code calculations is different from that used in design. | Length (positive, >0) | Pset_StairCommon.TreadLengthAtOffset | - | - | - | - | - | -
|  | WaistThickness |  | Property | from IFC documentation: Minimum thickness of the stair flight, measured perpendicular to the slope of the flight to the inner corner of riser and tread. It is a pre-calculated value, in case of inconsistencies, the value derived from the shape representation shall take precedence. | Length (positive, >0) | Pset_StairCommon.WaistThickness | - | - | - | - | - | -
|  | WalkingLineOffset |  | Property | from IFC documentation: Offset of the walking line from the inner side of the flight. Note: the walking line may have a own shape representation (in case of inconsistencies, the value derived from the shape representation shall take precedence). | Length (positive, >0) | Pset_StairCommon.WalkingLineOffset | - | - | - | - | - | -
| Pset_InstallationOccurrence |  |  | Group | from IFC documentation: Date on which the element is installed. |  | Pset_InstallationOccurrence | - | - | - | - | - | -
|  | AcceptanceDate |  | Property | from IFC documentation: Date on which the element is accepted by the manager or administrator. | Label | Pset_InstallationOccurrence.AcceptanceDate | - | - | - | - | - | -
|  | InstallationDate |  | Property | from IFC documentation: Date on which the element is installed. | Label | Pset_InstallationOccurrence.InstallationDate | - | - | - | - | - | -
|  | PutIntoOperationDate |  | Property | from IFC documentation: Date on which the element is put into operation. | Label | Pset_InstallationOccurrence.PutIntoOperationDate | - | - | - | - | - | -
| Pset_ManufacturerOccurrence |  |  | Group | from IFC documentation: The date that the manufactured item was purchased. |  | Pset_ManufacturerOccurrence | - | - | - | - | - | -
|  | AcquisitionDate |  | Property | from IFC documentation: The date that the manufactured item was purchased. | Label | Pset_ManufacturerOccurrence.AcquisitionDate | - | - | - | - | - | -
|  | AssemblyPlace |  | Property | from IFC documentation: Enumeration defining where the assembly is intended to take place, either in a factory, other offsite location or on the building site. | Label | Pset_ManufacturerOccurrence.AssemblyPlace | - | - | - | - | - | -
|  |  | FACTORY | Value | from IFC documentation:
|  |  | NOTKNOWN | Value | from IFC documentation:
|  |  | OFFSITE | Value | from IFC documentation:
|  |  | OTHER | Value | from IFC documentation:
|  |  | SITE | Value | from IFC documentation:
|  |  | UNSET | Value | from IFC documentation:
|  | BarCode |  | Property | from IFC documentation: The identity of the bar code given to an occurrence of the product. | Identifier | Pset_ManufacturerOccurrence.BarCode | - | - | - | - | - | -
|  | BatchReference |  | Property | from IFC documentation: The identity of the batch reference from which an occurrence of a product is taken. | Identifier | Pset_ManufacturerOccurrence.BatchReference | - | - | - | - | - | -
|  | ManufacturingDate |  | Property | from IFC documentation: Date on which the element was manufactured. | Label | Pset_ManufacturerOccurrence.ManufacturingDate | - | - | - | - | - | -
|  | SerialNumber |  | Property | from IFC documentation: The manufacturer's serial number assigned to an occurrence of a product. | Identifier | Pset_ManufacturerOccurrence.SerialNumber | - | - | - | - | - | -
| Pset_ManufacturerTypeInformation |  |  | Group | from IFC documentation: Enumeration defining where the assembly is intended to take place, either in a factory, other offsite location or on the building site. |  | Pset_ManufacturerTypeInformation | - | - | - | - | - | -
|  | ArticleNumber |  | Property | from IFC documentation: Article number or reference that is be applied to a configured product according to a standard scheme for article number definition as defined by the manufacturer. It is often used as the purchasing number. | Identifier | Pset_ManufacturerTypeInformation.ArticleNumber | - | - | - | - | - | -
|  | AssemblyPlace |  | Property | from IFC documentation: Enumeration defining where the assembly is intended to take place, either in a factory, other offsite location or on the building site. | Label | Pset_ManufacturerTypeInformation.AssemblyPlace | - | - | - | - | - | -
|  |  | FACTORY | Value | from IFC documentation:
|  |  | NOTKNOWN | Value | from IFC documentation:
|  |  | OFFSITE | Value | from IFC documentation:
|  |  | OTHER | Value | from IFC documentation:
|  |  | SITE | Value | from IFC documentation:
|  |  | UNSET | Value | from IFC documentation:
|  | GlobalTradeItemNumber |  | Property | from IFC documentation: The Global Trade Item Number (GTIN) is an identifier for trade items developed by GS1 (www.gs1.org). | Identifier | Pset_ManufacturerTypeInformation.GlobalTradeItemNumber | - | - | - | - | - | -
|  | Manufacturer |  | Property | from IFC documentation: The organization that manufactured and/or assembled the item. | Label | Pset_ManufacturerTypeInformation.Manufacturer | - | - | - | - | - | -
|  | ModelLabel |  | Property | from IFC documentation: The descriptive model name of the product model (or product line) as assigned by the manufacturer of the manufactured item. | Label | Pset_ManufacturerTypeInformation.ModelLabel | - | - | - | - | - | -
|  | ModelReference |  | Property | from IFC documentation: The model number or designator of the product model (or product line) as assigned by the manufacturer of the manufactured item. | Label | Pset_ManufacturerTypeInformation.ModelReference | - | - | - | - | - | -
|  | OperationalDocument |  | Property | from IFC documentation: Manufacturer's operational document | Label | Pset_ManufacturerTypeInformation.OperationalDocument | - | - | - | - | - | -
|  | PerformanceCertificate |  | Property | from IFC documentation: Manufacturer's performance certificate | Label | Pset_ManufacturerTypeInformation.PerformanceCertificate | - | - | - | - | - | -
|  | ProductionYear |  | Property | from IFC documentation: The year of production of the manufactured item. | Label | Pset_ManufacturerTypeInformation.ProductionYear | - | - | - | - | - | -
|  | SafetyDocument |  | Property | from IFC documentation: Manufacturer's safety document | Label | Pset_ManufacturerTypeInformation.SafetyDocument | - | - | - | - | - | -
Vegdekke |  |  |  | Object | Type bygget element i en vei eller annet asfaltert område for å gi en jevn overflate som tåler belastninger fra kjøretøy eller fotgjengere, vanligvis bestående av flere filer. |  | IfcPavement | (✓) | (✓) | (✓) | (✓) | (✓) | (✓)
| Attributter |  |  | Group |  |  |  | - | - | - | - | - | -
|  | Navn |  | Property |  | Label | ifcRoot.Name | - | - | - | - | - | -
|  | Beskrivelse |  | Property |  | Text | ifcRoot.Description | - | - | - | - | - | -
|  | Forhåndsdefinert type |  | Property |  |  | [MAPPING ERROR] | - | - | - | - | - | -
|  | GUID |  | Property |  | Label | IfcRoot.GlobalID | - | - | - | - | - | -
| NONS_Process |  |  | Group | Egenskaper for prosessinformasjon. Egenskapene legges på objektforekomster i elementer. |  |  | (✓) | (✓) | (✓) | (✓) | (✓) | (✓)
|  | Postnummer |  | Property | Postnummer i beskrivelsen. | Label | NONS_Process.BoqID | - | - | ✓ | - | ✓ | -
|  | Kontraktsnummer produksjon |  | Property | Kontrakt-/entreprisenummer på utførsel/bygging. Kommuniserer hvem som er ansvarlig for utførelsen. Hvis det benyttes underentrepriser på flere nivåer i utførelsen, skal prosjektet avgjøre om nummeret skal angis laveste eller høyeste nivå eller på alle nivåene. | Label | NONS_Process.ConstructionContract | - | - | ✓ | ✓ | ✓ | ✓
|  | Kontrollsone |  | Property | Beskriver det enkelte objekts tilhørighet til kontrollsoner. Kontrollsoner er ikke et soneobjekt, men det området i modellen som man velger å kontrollere. Hvis et objekt tilhører flere kontrollsoner (for eksempel ett dekke som skal inngå i kontroll av objekter i kontrollsonene både over og under dekket), angis alle disse i samme streng atskilt med semikolon («;»). | Label | NONS_Process.ControlVolume | - | - | - | - | - | -
|  | Kontraktsnummer prosjektering |  | Property | Kontrakt-/entreprisenummer på prosjektering. Kommuniserer hvem som er ansvarlig for prosjekteringen. | Label | NONS_Process.DesignContract | ✓ | ✓ | ✓ | - | ✓ | -
|  | Utendørs |  | Property | For å kunne skille ut tekniske installasjoner som ligger utenfor bygget, brukes en egendefinert egenskap med en av de tillatte verdiene, som er True eller False. Dette gjelder for komponenter og deler av systemer som ligger utenfor bygget, og som inngår i systemet der systemkomponenten og/eller størsteparten av systemet ligger inne i bygget. | Boolean | NONS_Process.IsOutside | - | - | ✓ | ✓ | ✓ | ✓
|  | Anskaffet |  | Property | Kommuniserer at produktet som objektet representerer er innkjøpt. Selv om objektet ikke er ferdig prosjektert skal geometri og egenskaper være representative for det innkjøpte produktet. Denne kan brukes som alternativ til kode under ConstructedStatus som angir om produktet som objektet representerer er innkjøpt. | Boolean | NONS_Process.IsProcured | - | - | - | - | ✓ | ✓
|  | Milepel |  | Property | Prosjektfase eller mellomliggende milepel. Beskriver hvilket leveransekrav som prosesstatusen gjelder i forhold til. | Label | NONS_Process.Milestone | - | - | - | - | - | -
|  | MMI |  | Property | Kommuniserer objektets modenhetsgrad i beslutnings- og kvalitetssikringsprosessen, uavhengig av fase. Denne egenskapen brukes som alternativ til DesignedStatus, ConstructedStatus og OperationalStatus. | Label | NONS_Process.ProcessStatus | ✓ | ✓ | ✓ | ✓ | ✓ | ✓
|  | Fase bygget |  | Property | Fase bygget iht. definert avtalt faseplan | Label | NONS_Process.PhaseBuilt | - | - | - | - | - | -
|  | Fase revet |  | Property | Fase revet iht. definert avtalt faseplan | Label | NONS_Process.PhaseDemolished | - | - | - | - | - | -
|  | Geometri for eksisterende situasjon |  | Property | Beskriver hva grunnlagsmodellen er basert på . Eksempler kan være eldre planprosess, banedata/kabelkart, FKB/SOSI, ortofoto og scann med lav kvalitet og scann med høy kvalitet. | Label | NONS_Process.GeometryDerivedFrom | - | - | - | - | - | -
|  | Beskrivelse av geometri for eksisterende situasjon |  | Property | Beskrivende tekst. For eksempel hvem som har utført innmålinger, dato mm. | Label | NONS_Process.GeometrySource | - | - | - | - | - | -
| NONS_Reference |  |  | Group |  |  |  | - | - | - | - | - | -
|  | TFM-ID |  | Property | Sammensatt TFM-ID (kodestreng) i byggeierens foretrukne format. | Label | NONS_Reference.RefString | - | - | - | - | - | -
|  | Plasserings-ID |  | Property | Plasserings-ID (tekst). (Primær)systemets plassering. Kan være en sammensetning av en eller flere plasseringer, som tomt, bygning, avsnitt og etasje, ut fra hva som er hensiktsmessig i et driftsperspektiv. | Label | NONS_Reference.RefPriSysLoc | - | - | - | - | - | -
|  | Systemforekomst-ID |  | Property | Systemforekomst-ID (tekst). Primærsystemets samlede identifikasjon, systemforekomstens kode. Systemet som komponenten er medlem av, og som oppfyller den primære funksjonen. | Label | NONS_Reference.RefPriSysOcc | - | - | - | - | - | -
|  | Systemkomponent - systemidentifikasjon |  | Property | Systemkomponent – systemidentifikasjon (tekst). Identifikasjon av den komponenten som starter systemet. Aggregering av systemkode og nummer. Tilsvarer et objekt i modelleringsprogrammer. | Label | NONS_Reference.RefPriSysComp | - | - | - | - | - | -
|  | Systemkode |  | Property | Systemkode (tekst). Systemkode eller klasse, tre sifre som definert i veiledningen til NS 3457-7. I andre byggverk kan tabeller i de ulike delene av ISO 81346 benyttes. Brukes i definisjonen av systemobjekt (IfcSystem) og alle komponenter som er del av et system. | Label | NONS_Reference.RefPriSysClass | - | - | - | - | - | -
|  | Nummer |  | Property | Nummer (tekst eller nummer). Nummer som definerer systemet. I definisjonen av systemobjekt (IfcSystem) og alle komponenter som er del av et system. | Label | NONS_Reference.RefPriSysNo1 | - | - | - | - | - | -
|  | Undernummer |  | Property | Undernummer (tekst eller nummer). Undernummer benyttes for å skille mellom flere (under)systemer som går ut fra samme systemkomponent. Er del av samme system. | Label | NONS_Reference.RefPriSysNo2 | - | - | - | - | - | -
|  | Komponenttype-ID |  | Property | Komponenttype-ID (tekst). Komponenttypens typeidentifikasjon. Settes sammen av komponentkode, nummer innenfor gruppen og eventuelt undernummer. | Label | NONS_Reference.RefCompType | - | - | - | - | - | -
|  | Komponentkode |  | Property | Komponentkode (tekst). Kode bestående av tre bokstaver i henhold til NS 3457-8 eller IEC 81346-2:2019, tabell 3. Dette er samme egenskap som for komponentforekomst. Alle komponenter skal ha komponentkode. | Label | NONS_Reference.RefCompClass | - | - | - | - | - | -
|  | (Komponenttype)nummer |  | Property | (Komponenttype)nummer (tekst eller nummer). Komponentens typenummer innenfor klassen/gruppen. | Label | NONS_Reference.RefCompTypeNo1 | - | - | - | - | - | -
|  | (Komponenttype)undernummer |  | Property | Eventuelt (komponenttype)undernummer (tekst eller nummer). Dette er en variant av komponenttypen. | Label | NONS_Reference.RefCompTypeNo2 | - | - | - | - | - | -
|  | Komponentforekomst-ID |  | Property | Komponentforekomst-ID (tekst). Komponentforekomstens samlede ID. | Label | NONS_Reference.RefCompOcc | - | - | - | - | - | -
|  | Komponentforekomstnummer |  | Property | Komponentforekomstnummer (tekst eller nummer). Et løpenummer (kan eventuelt overstyres). | Label | NONS_Reference.RefCompOccNo | - | - | - | - | - | -
|  | Kode fra NS 3420 |  | Property | Kode fra NS 3420. Brukes etter behov av de prosjekterende, eventuelt etter avtale med prosjekteier. | Label | NONS_Reference.RefClassNS3420 | - | - | - | - | - | -
|  | Kode fra NS 3451 |  | Property | Kode fra NS 3451. Brukes etter behov av de prosjekterende, eventuelt etter avtale med prosjekteier. | Label | NONS_Reference.RefClassNS3451 | - | - | - | - | - | -
|  | Dørnummer |  | Property | Spesielt dørnummer i henhold til prosjektets eller byggeierens system. | Label | NONS_Reference.RefDoorNo | - | - | - | - | - | -
|  | Identifikator for komponenttype |  | Property | Entydig identifikasjon (generert nummer i modelleringsprogram eller database) for å synkronisere komponenttype mellom informasjonsmodell og type i databaser. Det skal avtales om synkronisering skal utføres, og om denne egenskapen eller GUID eller RefCompType skal benyttes. | Label | NONS_Reference.RefCompTypeDbSync | - | - | - | - | - | -
|  | Identifikator for komponentforekomst |  | Property | Entydig identifikasjon (generert nummer i modelleringsprogram eller database) for å synkronisere komponentforekomst mellom informasjonsmodell og databaser. Det skal avtales om synkronisering skal utføres, og om denne egenskapen eller GUID eller RefCompOcc skal benyttes. | Label | NONS_Reference.RefCompOccDbSync | - | - | - | - | - | -
|  | Eiers overordnede ID |  | Property | Eiers overordnede ID – (toppnodeidentifikator). Den identifikasjon som er nødvendig for å identifisere objektet entydig i eiers samlede dataregister når eier har flere komplekser. Koder bør være definert av eier i eiers samlede dataregister. Eier bør ta stilling til om dette skal vises innenfor en prosjektdatabase eller digital modell, eller om det bare skal vises i det samlede registeret. | Label | NONS_Reference.RefComplex | - | - | - | - | - | -
|  | Er systemkomponent |  | Property | Er systemkomponent. Identifikator som forteller at denne komponentforekomsten er en systemkomponent som definerer / starter et system. Dette er første del av en kode for systemforekomst av systemet som denne komponenten definerer / starter. | Boolean | NONS_Reference.RefSysCompOcc | - | - | - | - | - | -
|  | Funksjonelt system |  | Property | Funksjonelt system. Det funksjonelle systemets samlede identifikasjon. Byggeier bør definere hvilke slike funksjonelle systemer som skal etableres. Dette bør sees i nær sammenheng med driften av byggverket og hvordan programvarer i driftsfasen er bygget opp. | Label | NONS_Reference.RefFuncSys | - | - | - | - | - | -
|  | Sekundærsystem |  | Property | Sekundærsystem. Sekundære systemers entydige identifikasjon. En fore­komsts sekundærsystem kan være andre forekomsters primærsystem. Dvs. at identi­fikasjon har samme oppbygning og innhold som primær­system. Byggeier bør avklare krav til koding av sekundærsystemer. Dette bør sees i sammenheng med driften av byggverket og hvordan programvarer i driftsfasen er bygget opp. | Label | NONS_Reference.RefSecSysOcc | - | - | - | - | - | -
|  | Komponentens tekniske plassering |  | Property | Komponentens tekniske plassering. Entydig identifikasjon av komponent(forekomsten) eller system(forekomsten) som komponenten er plassert i, dvs. komponentforekomst-ID eller systemforekomst-ID. | Label | NONS_Reference.RefCompLocTech | - | - | - | - | - | -
|  | Komponentens romlige plassering |  | Property | Komponentens romlige plassering. Romnummer. Det avtales i prosjektet hvilket romnummer som skal benyttes. | Label | NONS_Reference.RefCompLocRoom | - | - | - | - | - | -
|  | Bygg- eller byggverksnummer |  | Property | Bygg- eller byggverksnummer i henhold til definert nedbrytningsstruktur. (Vil for de fleste modelleringsprogrammer i praksis være knyttet til en modellfil.) Hentes fra relasjon eller intern egenskap i modelleringsprogrammet og er det samme som eksporteres til IfcBuilding. Hvis modelleringsprogrammet støtter «Composition type» i IFC, tilsvarer dette normalt «ELEMENT». | Label | NONS_Reference.RefCompLocBFac | - | - | - | - | - | -
|  | Horisontal nedbrytning |  | Property | Horisontal nedbrytning. Typisk fløy, seksjon eller avsnitt i henhold til definert nedbrytningsstruktur. Hvis modelleringsprogrammet støtter «Composition type» i IFC, tilsvarer dette ofte «PARTIAL». | Label | NONS_Reference.RefCompLocHor | - | - | - | - | - | -
|  | Vertikal nedbryting |  | Property | Vertikal nedbryting. Typisk etasje i bygning. Hvis modelleringsprogrammet støtter «Composition type» i IFC, tilsvarer dette normalt «PARTIAL». Hentes fra relasjon eller intern egenskap i modelleringsprogrammet og er det samme som eksporteres til IfcBuildingStorey. | Label | NONS_Reference.RefCompLocVer | - | - | - | - | - | -
|  | Komponenten betjener |  | Property | Komponenten betjener. Lokasjon (rom) som komponenten betjener. I bygninger benyttes romnummer. Det avtales hvilke komponenter i prosjektet som fylles ut, og hvilket romnummer eller annet lokasjonsbegrep som benyttes. | Label | NONS_Reference.RefCompLocServe | - | - | - | - | - | -
|  | Spesiell funksjonell rolle |  | Property | Spesiell funksjonell rolle. Lokal rolle eller oppgave innenfor ett system eller én sammensatt komponent. Benyttes i standardiserte skjemaer og beskrivelser og i komponentene for å knytte disse til rollen på skjemaet. Bruk vil normalt være opp til de prosjekterende og driftsorganisasjonen og avtales i prosjekt. Benyttes for å kunne hente ut spesialisert informasjon, for eksempel fra følere i en spesiell posisjon. | Label | NONS_Reference.RefCompRole | - | - | - | - | - | -
|  | Standardsystem eller systemtype |  | Property | Standardsystem eller systemtype. Kobling til det standardsystemet som det aktuelle systemet er en forekomst av (kopiert eller avledet fra), og hvilket standard systemskjema det er dokumentert i. Bruk vil normalt være opp til de prosjekterende og driftsorganisasjonen og avtales i prosjekt. | Label | NONS_Reference.RefSysType | - | - | - | - | - | -
|  | Standardkomponent |  | Property | Standardkomponent. Kobling til den standardkomponenten (standardprodukt) i byggherrens driftssystem som den aktuelle komponenten er kopiert eller avledet fra. Kun aktuelt der byggeier ønsker standardisert bruk av komponenter (og produkter) på tvers av prosjekter. | Label | NONS_Reference.RefCompStd | - | - | - | - | - | -
| NONS_Revision |  |  | Group | Egenskaper for revisjon |  |  | ✓ | ✓ | ✓ | ✓ | ✓ | ✓
|  | Revisjon Versjonsnummer |  | Property | Gjeldene versjon av elementet | Label | NONS_Process.VersionNumber | ✓ | ✓ | ✓ | ✓ | ✓ | ✓
|  | Beskrivelse av versjon |  | Property | Beskrivelse av endring på elementet i siste versjon. | Text | NONS_Process. VersionDescription | ✓ | ✓ | ✓ | ✓ | ✓ | ✓
|  | Versjonsdato |  | Property | Dato på gjeldende versjon | Time | NONS_Process.VersionDate | ✓ | ✓ | ✓ | ✓ | ✓ | ✓
| NOSSB_Revision |  |  | Group |  |  |  | ✓ | ✓ | ✓ | ✓ | ✓ | ✓
|  | Utført av |  | Property | Utført av | Label | NOSSB_Revision.DesignedBy | ✓ | ✓ | ✓ | ✓ | ✓ | ✓
|  | Kontrollert av |  | Property | Kontrollert av | Label | NOSSB_Revision.ControlledBy | ✓ | ✓ | ✓ | ✓ | ✓ | ✓
|  | Godkjent av |  | Property | Godkjent av | Label | NOSSB_Revision.ApprovedBy | ✓ | ✓ | ✓ | ✓ | ✓ | ✓
| NOSSB_Reference |  |  | Group |  |  |  | (✓) | (✓) | (✓) | - | (✓) | (✓)
|  | Prosesskode |  | Property | Prosesskode iht. Bane NORs eller Statens Vegvesens prosesskoder for arbeidsbeskrivelser og kostnader. | Label | NOSSB_Reference.RefClass | - | - | ✓ | - | ✓ | -
|  | Prosjektnedbrytning/områdekode |  | Property | Angir kode til styringsobjektet som objektet befinner seg i (PNS) | Label | NOSSB_Reference.RefPBS | ✓ | ✓ | ✓ | - | ✓ | ✓
|  | Objekt-ID |  | Property | Unik objekt-ID for objektet. Eksempel er Banedata-ID, NVDB kode eller tilsvarende. | Label | NOSSB_Reference.Objekt-ID | ✓ | ✓ | ✓ | - | ✓ | ✓
|  | Funksjonell Lokasjon |  | Property |  | Label | NOSSB_Reference.FunksjonellLokasjon | - | - | - | - | - | -
| NOSSB_ReqTriggers |  |  | Group | Communicates that the object must be co-designed by another discipline that adds some performance properties (e.g. acoustical or fire safety related) to the object |  |  | - | - | - | - | - | -
|  | Har akustiske krav |  | Property | Communicates the object has acoustical requirements. Activates checking of object according to NOSSB_Acoustic | Boolean | NOSSB_ReqTriggers.HasAcousticReq | - | - | - | - | - | -
|  | Har brannsikkerhetskrav |  | Property | Communicates the object has fire safety requirements. Activates checking of object according to NOSSB_Fire. Applies to elements. | Boolean | NOSSB_ReqTriggers.HasFireSafetyReq | - | - | - | - | - | -
|  | HasFireSafetySpaceReq |  | Property | Communicates the space object has fire safety requirements. Activates checking of object according to NOSSB_FireSpace. Applies to space objects. | Boolean | NOSSB_ReqTriggers.HasFireSafetySpaceReq | - | - | - | - | - | -
|  | HasFireSafetyZoneReq |  | Property | Communicates the space, spatial zone or zone object has fire safety requirements. Activates checking of object according to NOSSB_Firezone. Applies to space, spatial zone and zone objects. | Boolean | NOSSB_ReqTriggers.HasFireSafetyZoneReq | - | - | - | - | - | -
|  | Har miljøkrav |  | Property | Communicates the object has Environmental Documentation Requirements. Activates checking of object according to required RIM-properies. | Boolean | NOSSB_ReqTriggers.HasEnvironmentalReq | - | - | - | - | - | -
|  | Har sikkerhetskrav |  | Property | Security space/zone classification: A space/zone indicating that the space/zone has some kind of security requirements without further specifying them in the model (typically at an early project stage, when actual requirements are given in a separate report, as a preliminary notice for new use cases, to avoid disclosing actual requirements in the model, or to indicate a need for interdisciplinary coordination). | Boolean | NOSSB_ReqTriggers.HasSecurityReq | - | - | - | - | - | -
| Common Properties |  |  | Group |  |  |  | - | - | - | - | - | -
|  | NominalLength |  | Property | from IFC documentation: The nominal overall length of the object. The size information is provided in addition to the shape representation and the geometric parameters used within. In case of inconsistency between the geometric parameters and the size properties, provided in the attached property set, the geometric parameters take precedence. | Length (non-negative, >=0) | Pset_PavementCommon.NominalLength | - | - | - | - | - | -
|  | NominalThickness |  | Property | from IFC documentation: The nominal thickness of the object. The size information is provided in addition to the shape representation and the geometric parameters used within. In case of inconsistency between the geometric parameters and the size properties, provided in the attached property set, the geometric parameters take precedence. | Length (non-negative, >=0) | Pset_PavementCommon.NominalThickness | - | - | - | - | - | -
|  | NominalWidth |  | Property | from IFC documentation: The nominal overall width of the object. The size information is provided in addition to the shape representation and the geometric parameters used within. In cases of inconsistency between the geometric parameters and the size properties, provided in the attached property set, the geometric parameters take precedence. | Length (non-negative, >=0) | Pset_PavementCommon.NominalWidth | - | - | - | - | - | -
|  | Status |  | Property | from IFC documentation: Status of the element, predominately used in renovation or retrofitting projects. The status can be assigned to as "New" - element designed as new addition, "Existing" - element exists and remains, "Demolish" - element existed but is to be demolished, "Temporary" - element will exists only temporary (like a temporary support structure). | Label | Pset_PavementCommon.Status | - | - | - | - | - | -
| Pset_InstallationOccurrence |  |  | Group | from IFC documentation: Date on which the element is installed. |  | Pset_InstallationOccurrence | - | - | - | - | - | -
|  | AcceptanceDate |  | Property | from IFC documentation: Date on which the element is accepted by the manager or administrator. | Label | Pset_InstallationOccurrence.AcceptanceDate | - | - | - | - | - | -
|  | InstallationDate |  | Property | from IFC documentation: Date on which the element is installed. | Label | Pset_InstallationOccurrence.InstallationDate | - | - | - | - | - | -
|  | PutIntoOperationDate |  | Property | from IFC documentation: Date on which the element is put into operation. | Label | Pset_InstallationOccurrence.PutIntoOperationDate | - | - | - | - | - | -
| Pset_ManufacturerOccurrence |  |  | Group | from IFC documentation: The date that the manufactured item was purchased. |  | Pset_ManufacturerOccurrence | - | - | - | - | - | -
|  | AcquisitionDate |  | Property | from IFC documentation: The date that the manufactured item was purchased. | Label | Pset_ManufacturerOccurrence.AcquisitionDate | - | - | - | - | - | -
|  | AssemblyPlace |  | Property | from IFC documentation: Enumeration defining where the assembly is intended to take place, either in a factory, other offsite location or on the building site. | Label | Pset_ManufacturerOccurrence.AssemblyPlace | - | - | - | - | - | -
|  |  | FACTORY | Value | from IFC documentation:
|  |  | NOTKNOWN | Value | from IFC documentation:
|  |  | OFFSITE | Value | from IFC documentation:
|  |  | OTHER | Value | from IFC documentation:
|  |  | SITE | Value | from IFC documentation:
|  |  | UNSET | Value | from IFC documentation:
|  | BarCode |  | Property | from IFC documentation: The identity of the bar code given to an occurrence of the product. | Identifier | Pset_ManufacturerOccurrence.BarCode | - | - | - | - | - | -
|  | BatchReference |  | Property | from IFC documentation: The identity of the batch reference from which an occurrence of a product is taken. | Identifier | Pset_ManufacturerOccurrence.BatchReference | - | - | - | - | - | -
|  | ManufacturingDate |  | Property | from IFC documentation: Date on which the element was manufactured. | Label | Pset_ManufacturerOccurrence.ManufacturingDate | - | - | - | - | - | -
|  | SerialNumber |  | Property | from IFC documentation: The manufacturer's serial number assigned to an occurrence of a product. | Identifier | Pset_ManufacturerOccurrence.SerialNumber | - | - | - | - | - | -
| Pset_ManufacturerTypeInformation |  |  | Group | from IFC documentation: Enumeration defining where the assembly is intended to take place, either in a factory, other offsite location or on the building site. |  | Pset_ManufacturerTypeInformation | - | - | - | - | - | -
|  | ArticleNumber |  | Property | from IFC documentation: Article number or reference that is be applied to a configured product according to a standard scheme for article number definition as defined by the manufacturer. It is often used as the purchasing number. | Identifier | Pset_ManufacturerTypeInformation.ArticleNumber | - | - | - | - | - | -
|  | AssemblyPlace |  | Property | from IFC documentation: Enumeration defining where the assembly is intended to take place, either in a factory, other offsite location or on the building site. | Label | Pset_ManufacturerTypeInformation.AssemblyPlace | - | - | - | - | - | -
|  |  | FACTORY | Value | from IFC documentation:
|  |  | NOTKNOWN | Value | from IFC documentation:
|  |  | OFFSITE | Value | from IFC documentation:
|  |  | OTHER | Value | from IFC documentation:
|  |  | SITE | Value | from IFC documentation:
|  |  | UNSET | Value | from IFC documentation:
|  | GlobalTradeItemNumber |  | Property | from IFC documentation: The Global Trade Item Number (GTIN) is an identifier for trade items developed by GS1 (www.gs1.org). | Identifier | Pset_ManufacturerTypeInformation.GlobalTradeItemNumber | - | - | - | - | - | -
|  | Manufacturer |  | Property | from IFC documentation: The organization that manufactured and/or assembled the item. | Label | Pset_ManufacturerTypeInformation.Manufacturer | - | - | - | - | - | -
|  | ModelLabel |  | Property | from IFC documentation: The descriptive model name of the product model (or product line) as assigned by the manufacturer of the manufactured item. | Label | Pset_ManufacturerTypeInformation.ModelLabel | - | - | - | - | - | -
|  | ModelReference |  | Property | from IFC documentation: The model number or designator of the product model (or product line) as assigned by the manufacturer of the manufactured item. | Label | Pset_ManufacturerTypeInformation.ModelReference | - | - | - | - | - | -
|  | OperationalDocument |  | Property | from IFC documentation: Manufacturer's operational document | Label | Pset_ManufacturerTypeInformation.OperationalDocument | - | - | - | - | - | -
|  | PerformanceCertificate |  | Property | from IFC documentation: Manufacturer's performance certificate | Label | Pset_ManufacturerTypeInformation.PerformanceCertificate | - | - | - | - | - | -
|  | ProductionYear |  | Property | from IFC documentation: The year of production of the manufactured item. | Label | Pset_ManufacturerTypeInformation.ProductionYear | - | - | - | - | - | -
|  | SafetyDocument |  | Property | from IFC documentation: Manufacturer's safety document | Label | Pset_ManufacturerTypeInformation.SafetyDocument | - | - | - | - | - | -
| Pset_PavementCommon |  |  | Group | from IFC documentation: The nominal thickness of the object after a transition from its original value. The size information is provided in addition to the shape representation and the geometric parameters used within. In case of inconsistency between the geometric parameters and the size properties, provided in the attached property set, the geometric parameters take precedence. |  | Pset_PavementCommon | - | - | - | - | - | -
|  | NominalThicknessEnd |  | Property | from IFC documentation: The nominal thickness of the object after a transition from its original value. The size information is provided in addition to the shape representation and the geometric parameters used within. In case of inconsistency between the geometric parameters and the size properties, provided in the attached property set, the geometric parameters take precedence. | Length (non-negative, >=0) | Pset_PavementCommon.NominalThicknessEnd | - | - | - | - | - | -
|  | StructuralSlope |  | Property | from IFC documentation: The nominal side slope (allowable steepness) of the pavement structure (not including side slope fill) as a positive ratio measure. The slope information is provided in addition to the shape representation and the geometric parameters used within. In case of inconsistency between the geometric parameters take precedence. Value is typically less than 1.0 (1:1) but may be greater than that for steeper slopes. | Ratio (positive, >0) | Pset_PavementCommon.StructuralSlope | - | - | - | - | - | -
|  | StructuralSlopeType |  | Property | from IFC documentation: User defined description on the type of slope used for the pavement structure (not including side slope fill) . Examples are "Even" or "Stepped". | Label | Pset_PavementCommon.StructuralSlopeType | - | - | - | - | - | -
| Pset_PavementSurfaceCommon |  |  | Group | from IFC documentation: An assessment of the functional condition of the pavement surface indicated as an index according to the International Roughness Index (IRI). |  | Pset_PavementSurfaceCommon | - | - | - | - | - | -
|  | PavementRoughness |  | Property | from IFC documentation: An assessment of the functional condition of the pavement surface indicated as an index according to the International Roughness Index (IRI). | Numeric | Pset_PavementSurfaceCommon.PavementRoughness | - | - | - | - | - | -
|  | PavementTexture |  | Property | from IFC documentation: Characterization of pavement texture by mean profile depthNOTE Definition according to ISO 13473-1:2019 | Length (positive, >0) | Pset_PavementSurfaceCommon.PavementTexture | - | - | - | - | - | -
| Qto_PavementBaseQuantities |  |  | Group | from IFC documentation: Total gross volume of the object. Openings, recesses, enclosed objects and projections are not taken into account. |  | Qto_PavementBaseQuantities | - | - | - | - | - | -
|  | Depth |  | Property | from IFC documentation: The depth of the object. | Label | Qto_PavementBaseQuantities.Depth | - | - | - | - | - | -
|  | GrossArea |  | Property | from IFC documentation: Gross Area of the object. Openings, recesses, projections and cut-outs are not taken into account. | Label | Qto_PavementBaseQuantities.GrossArea | - | - | - | - | - | -
|  | GrossVolume |  | Property | from IFC documentation: Total gross volume of the object. Openings, recesses, enclosed objects and projections are not taken into account. | Label | Qto_PavementBaseQuantities.GrossVolume | - | - | - | - | - | -
|  | Length |  | Property | from IFC documentation: The length of the object. | Label | Qto_PavementBaseQuantities.Length | - | - | - | - | - | -
|  | NetArea |  | Property | from IFC documentation: Total net area of the object. Openings, recesses and cut-outs are taken into account by subtraction, projections by addition. | Label | Qto_PavementBaseQuantities.NetArea | - | - | - | - | - | -
|  | NetVolume |  | Property | from IFC documentation: Total net volume of the object, taking into account possible processing features (cut-out's, etc.) or openings and recesses. | Label | Qto_PavementBaseQuantities.NetVolume | - | - | - | - | - | -
|  | Width |  | Property | from IFC documentation: The width of the object. Only given, if the object has constant thickness (prismatic). | Label | Qto_PavementBaseQuantities.Width | - | - | - | - | - | -
Vegg |  |  |  | Object | Vegg, innervegg, yttervegg, murvegg, plasstøpt, prefab, spunt, stablet. |  | IfcWall | (✓) | (✓) | (✓) | (✓) | (✓) | (✓)
| Attributter |  |  | Group |  |  |  | - | - | - | - | - | -
|  | Navn |  | Property |  | Label | ifcRoot.Name | - | - | - | - | - | -
|  | Beskrivelse |  | Property |  | Text | ifcRoot.Description | - | - | - | - | - | -
|  | Forhåndsdefinert type |  | Property |  |  | [MAPPING ERROR] | - | - | - | - | - | -
|  | GUID |  | Property |  | Label | IfcRoot.GlobalID | - | - | - | - | - | -
| NONS_Process |  |  | Group | Egenskaper for prosessinformasjon. Egenskapene legges på objektforekomster i elementer. |  |  | (✓) | (✓) | (✓) | (✓) | (✓) | (✓)
|  | Postnummer |  | Property | Postnummer i beskrivelsen. | Label | NONS_Process.BoqID | - | - | ✓ | - | ✓ | -
|  | Kontraktsnummer produksjon |  | Property | Kontrakt-/entreprisenummer på utførsel/bygging. Kommuniserer hvem som er ansvarlig for utførelsen. Hvis det benyttes underentrepriser på flere nivåer i utførelsen, skal prosjektet avgjøre om nummeret skal angis laveste eller høyeste nivå eller på alle nivåene. | Label | NONS_Process.ConstructionContract | - | - | ✓ | ✓ | ✓ | ✓
|  | Kontrollsone |  | Property | Beskriver det enkelte objekts tilhørighet til kontrollsoner. Kontrollsoner er ikke et soneobjekt, men det området i modellen som man velger å kontrollere. Hvis et objekt tilhører flere kontrollsoner (for eksempel ett dekke som skal inngå i kontroll av objekter i kontrollsonene både over og under dekket), angis alle disse i samme streng atskilt med semikolon («;»). | Label | NONS_Process.ControlVolume | - | - | - | - | - | -
|  | Kontraktsnummer prosjektering |  | Property | Kontrakt-/entreprisenummer på prosjektering. Kommuniserer hvem som er ansvarlig for prosjekteringen. | Label | NONS_Process.DesignContract | ✓ | ✓ | ✓ | - | ✓ | -
|  | Utendørs |  | Property | For å kunne skille ut tekniske installasjoner som ligger utenfor bygget, brukes en egendefinert egenskap med en av de tillatte verdiene, som er True eller False. Dette gjelder for komponenter og deler av systemer som ligger utenfor bygget, og som inngår i systemet der systemkomponenten og/eller størsteparten av systemet ligger inne i bygget. | Boolean | NONS_Process.IsOutside | - | - | ✓ | ✓ | ✓ | ✓
|  | Anskaffet |  | Property | Kommuniserer at produktet som objektet representerer er innkjøpt. Selv om objektet ikke er ferdig prosjektert skal geometri og egenskaper være representative for det innkjøpte produktet. Denne kan brukes som alternativ til kode under ConstructedStatus som angir om produktet som objektet representerer er innkjøpt. | Boolean | NONS_Process.IsProcured | - | - | - | - | ✓ | ✓
|  | Milepel |  | Property | Prosjektfase eller mellomliggende milepel. Beskriver hvilket leveransekrav som prosesstatusen gjelder i forhold til. | Label | NONS_Process.Milestone | - | - | - | - | - | -
|  | MMI |  | Property | Kommuniserer objektets modenhetsgrad i beslutnings- og kvalitetssikringsprosessen, uavhengig av fase. Denne egenskapen brukes som alternativ til DesignedStatus, ConstructedStatus og OperationalStatus. | Label | NONS_Process.ProcessStatus | ✓ | ✓ | ✓ | ✓ | ✓ | ✓
|  | Fase bygget |  | Property | Fase bygget iht. definert avtalt faseplan | Label | NONS_Process.PhaseBuilt | - | - | - | - | - | -
|  | Fase revet |  | Property | Fase revet iht. definert avtalt faseplan | Label | NONS_Process.PhaseDemolished | - | - | - | - | - | -
|  | Geometri for eksisterende situasjon |  | Property | Beskriver hva grunnlagsmodellen er basert på . Eksempler kan være eldre planprosess, banedata/kabelkart, FKB/SOSI, ortofoto og scann med lav kvalitet og scann med høy kvalitet. | Label | NONS_Process.GeometryDerivedFrom | - | - | - | - | - | -
|  | Beskrivelse av geometri for eksisterende situasjon |  | Property | Beskrivende tekst. For eksempel hvem som har utført innmålinger, dato mm. | Label | NONS_Process.GeometrySource | - | - | - | - | - | -
| NONS_Reference |  |  | Group |  |  |  | - | - | - | - | - | -
|  | TFM-ID |  | Property | Sammensatt TFM-ID (kodestreng) i byggeierens foretrukne format. | Label | NONS_Reference.RefString | - | - | - | - | - | -
|  | Plasserings-ID |  | Property | Plasserings-ID (tekst). (Primær)systemets plassering. Kan være en sammensetning av en eller flere plasseringer, som tomt, bygning, avsnitt og etasje, ut fra hva som er hensiktsmessig i et driftsperspektiv. | Label | NONS_Reference.RefPriSysLoc | - | - | - | - | - | -
|  | Systemforekomst-ID |  | Property | Systemforekomst-ID (tekst). Primærsystemets samlede identifikasjon, systemforekomstens kode. Systemet som komponenten er medlem av, og som oppfyller den primære funksjonen. | Label | NONS_Reference.RefPriSysOcc | - | - | - | - | - | -
|  | Systemkomponent - systemidentifikasjon |  | Property | Systemkomponent – systemidentifikasjon (tekst). Identifikasjon av den komponenten som starter systemet. Aggregering av systemkode og nummer. Tilsvarer et objekt i modelleringsprogrammer. | Label | NONS_Reference.RefPriSysComp | - | - | - | - | - | -
|  | Systemkode |  | Property | Systemkode (tekst). Systemkode eller klasse, tre sifre som definert i veiledningen til NS 3457-7. I andre byggverk kan tabeller i de ulike delene av ISO 81346 benyttes. Brukes i definisjonen av systemobjekt (IfcSystem) og alle komponenter som er del av et system. | Label | NONS_Reference.RefPriSysClass | - | - | - | - | - | -
|  | Nummer |  | Property | Nummer (tekst eller nummer). Nummer som definerer systemet. I definisjonen av systemobjekt (IfcSystem) og alle komponenter som er del av et system. | Label | NONS_Reference.RefPriSysNo1 | - | - | - | - | - | -
|  | Undernummer |  | Property | Undernummer (tekst eller nummer). Undernummer benyttes for å skille mellom flere (under)systemer som går ut fra samme systemkomponent. Er del av samme system. | Label | NONS_Reference.RefPriSysNo2 | - | - | - | - | - | -
|  | Komponenttype-ID |  | Property | Komponenttype-ID (tekst). Komponenttypens typeidentifikasjon. Settes sammen av komponentkode, nummer innenfor gruppen og eventuelt undernummer. | Label | NONS_Reference.RefCompType | - | - | - | - | - | -
|  | Komponentkode |  | Property | Komponentkode (tekst). Kode bestående av tre bokstaver i henhold til NS 3457-8 eller IEC 81346-2:2019, tabell 3. Dette er samme egenskap som for komponentforekomst. Alle komponenter skal ha komponentkode. | Label | NONS_Reference.RefCompClass | - | - | - | - | - | -
|  | (Komponenttype)nummer |  | Property | (Komponenttype)nummer (tekst eller nummer). Komponentens typenummer innenfor klassen/gruppen. | Label | NONS_Reference.RefCompTypeNo1 | - | - | - | - | - | -
|  | (Komponenttype)undernummer |  | Property | Eventuelt (komponenttype)undernummer (tekst eller nummer). Dette er en variant av komponenttypen. | Label | NONS_Reference.RefCompTypeNo2 | - | - | - | - | - | -
|  | Komponentforekomst-ID |  | Property | Komponentforekomst-ID (tekst). Komponentforekomstens samlede ID. | Label | NONS_Reference.RefCompOcc | - | - | - | - | - | -
|  | Komponentforekomstnummer |  | Property | Komponentforekomstnummer (tekst eller nummer). Et løpenummer (kan eventuelt overstyres). | Label | NONS_Reference.RefCompOccNo | - | - | - | - | - | -
|  | Kode fra NS 3420 |  | Property | Kode fra NS 3420. Brukes etter behov av de prosjekterende, eventuelt etter avtale med prosjekteier. | Label | NONS_Reference.RefClassNS3420 | - | - | - | - | - | -
|  | Kode fra NS 3451 |  | Property | Kode fra NS 3451. Brukes etter behov av de prosjekterende, eventuelt etter avtale med prosjekteier. | Label | NONS_Reference.RefClassNS3451 | - | - | - | - | - | -
|  | Dørnummer |  | Property | Spesielt dørnummer i henhold til prosjektets eller byggeierens system. | Label | NONS_Reference.RefDoorNo | - | - | - | - | - | -
|  | Identifikator for komponenttype |  | Property | Entydig identifikasjon (generert nummer i modelleringsprogram eller database) for å synkronisere komponenttype mellom informasjonsmodell og type i databaser. Det skal avtales om synkronisering skal utføres, og om denne egenskapen eller GUID eller RefCompType skal benyttes. | Label | NONS_Reference.RefCompTypeDbSync | - | - | - | - | - | -
|  | Identifikator for komponentforekomst |  | Property | Entydig identifikasjon (generert nummer i modelleringsprogram eller database) for å synkronisere komponentforekomst mellom informasjonsmodell og databaser. Det skal avtales om synkronisering skal utføres, og om denne egenskapen eller GUID eller RefCompOcc skal benyttes. | Label | NONS_Reference.RefCompOccDbSync | - | - | - | - | - | -
|  | Eiers overordnede ID |  | Property | Eiers overordnede ID – (toppnodeidentifikator). Den identifikasjon som er nødvendig for å identifisere objektet entydig i eiers samlede dataregister når eier har flere komplekser. Koder bør være definert av eier i eiers samlede dataregister. Eier bør ta stilling til om dette skal vises innenfor en prosjektdatabase eller digital modell, eller om det bare skal vises i det samlede registeret. | Label | NONS_Reference.RefComplex | - | - | - | - | - | -
|  | Er systemkomponent |  | Property | Er systemkomponent. Identifikator som forteller at denne komponentforekomsten er en systemkomponent som definerer / starter et system. Dette er første del av en kode for systemforekomst av systemet som denne komponenten definerer / starter. | Boolean | NONS_Reference.RefSysCompOcc | - | - | - | - | - | -
|  | Funksjonelt system |  | Property | Funksjonelt system. Det funksjonelle systemets samlede identifikasjon. Byggeier bør definere hvilke slike funksjonelle systemer som skal etableres. Dette bør sees i nær sammenheng med driften av byggverket og hvordan programvarer i driftsfasen er bygget opp. | Label | NONS_Reference.RefFuncSys | - | - | - | - | - | -
|  | Sekundærsystem |  | Property | Sekundærsystem. Sekundære systemers entydige identifikasjon. En fore­komsts sekundærsystem kan være andre forekomsters primærsystem. Dvs. at identi­fikasjon har samme oppbygning og innhold som primær­system. Byggeier bør avklare krav til koding av sekundærsystemer. Dette bør sees i sammenheng med driften av byggverket og hvordan programvarer i driftsfasen er bygget opp. | Label | NONS_Reference.RefSecSysOcc | - | - | - | - | - | -
|  | Komponentens tekniske plassering |  | Property | Komponentens tekniske plassering. Entydig identifikasjon av komponent(forekomsten) eller system(forekomsten) som komponenten er plassert i, dvs. komponentforekomst-ID eller systemforekomst-ID. | Label | NONS_Reference.RefCompLocTech | - | - | - | - | - | -
|  | Komponentens romlige plassering |  | Property | Komponentens romlige plassering. Romnummer. Det avtales i prosjektet hvilket romnummer som skal benyttes. | Label | NONS_Reference.RefCompLocRoom | - | - | - | - | - | -
|  | Bygg- eller byggverksnummer |  | Property | Bygg- eller byggverksnummer i henhold til definert nedbrytningsstruktur. (Vil for de fleste modelleringsprogrammer i praksis være knyttet til en modellfil.) Hentes fra relasjon eller intern egenskap i modelleringsprogrammet og er det samme som eksporteres til IfcBuilding. Hvis modelleringsprogrammet støtter «Composition type» i IFC, tilsvarer dette normalt «ELEMENT». | Label | NONS_Reference.RefCompLocBFac | - | - | - | - | - | -
|  | Horisontal nedbrytning |  | Property | Horisontal nedbrytning. Typisk fløy, seksjon eller avsnitt i henhold til definert nedbrytningsstruktur. Hvis modelleringsprogrammet støtter «Composition type» i IFC, tilsvarer dette ofte «PARTIAL». | Label | NONS_Reference.RefCompLocHor | - | - | - | - | - | -
|  | Vertikal nedbryting |  | Property | Vertikal nedbryting. Typisk etasje i bygning. Hvis modelleringsprogrammet støtter «Composition type» i IFC, tilsvarer dette normalt «PARTIAL». Hentes fra relasjon eller intern egenskap i modelleringsprogrammet og er det samme som eksporteres til IfcBuildingStorey. | Label | NONS_Reference.RefCompLocVer | - | - | - | - | - | -
|  | Komponenten betjener |  | Property | Komponenten betjener. Lokasjon (rom) som komponenten betjener. I bygninger benyttes romnummer. Det avtales hvilke komponenter i prosjektet som fylles ut, og hvilket romnummer eller annet lokasjonsbegrep som benyttes. | Label | NONS_Reference.RefCompLocServe | - | - | - | - | - | -
|  | Spesiell funksjonell rolle |  | Property | Spesiell funksjonell rolle. Lokal rolle eller oppgave innenfor ett system eller én sammensatt komponent. Benyttes i standardiserte skjemaer og beskrivelser og i komponentene for å knytte disse til rollen på skjemaet. Bruk vil normalt være opp til de prosjekterende og driftsorganisasjonen og avtales i prosjekt. Benyttes for å kunne hente ut spesialisert informasjon, for eksempel fra følere i en spesiell posisjon. | Label | NONS_Reference.RefCompRole | - | - | - | - | - | -
|  | Standardsystem eller systemtype |  | Property | Standardsystem eller systemtype. Kobling til det standardsystemet som det aktuelle systemet er en forekomst av (kopiert eller avledet fra), og hvilket standard systemskjema det er dokumentert i. Bruk vil normalt være opp til de prosjekterende og driftsorganisasjonen og avtales i prosjekt. | Label | NONS_Reference.RefSysType | - | - | - | - | - | -
|  | Standardkomponent |  | Property | Standardkomponent. Kobling til den standardkomponenten (standardprodukt) i byggherrens driftssystem som den aktuelle komponenten er kopiert eller avledet fra. Kun aktuelt der byggeier ønsker standardisert bruk av komponenter (og produkter) på tvers av prosjekter. | Label | NONS_Reference.RefCompStd | - | - | - | - | - | -
| NONS_Revision |  |  | Group | Egenskaper for revisjon |  |  | ✓ | ✓ | ✓ | ✓ | ✓ | ✓
|  | Revisjon Versjonsnummer |  | Property | Gjeldene versjon av elementet | Label | NONS_Process.VersionNumber | ✓ | ✓ | ✓ | ✓ | ✓ | ✓
|  | Beskrivelse av versjon |  | Property | Beskrivelse av endring på elementet i siste versjon. | Text | NONS_Process. VersionDescription | ✓ | ✓ | ✓ | ✓ | ✓ | ✓
|  | Versjonsdato |  | Property | Dato på gjeldende versjon | Time | NONS_Process.VersionDate | ✓ | ✓ | ✓ | ✓ | ✓ | ✓
| NOSSB_Revision |  |  | Group |  |  |  | ✓ | ✓ | ✓ | ✓ | ✓ | ✓
|  | Utført av |  | Property | Utført av | Label | NOSSB_Revision.DesignedBy | ✓ | ✓ | ✓ | ✓ | ✓ | ✓
|  | Kontrollert av |  | Property | Kontrollert av | Label | NOSSB_Revision.ControlledBy | ✓ | ✓ | ✓ | ✓ | ✓ | ✓
|  | Godkjent av |  | Property | Godkjent av | Label | NOSSB_Revision.ApprovedBy | ✓ | ✓ | ✓ | ✓ | ✓ | ✓
| NOSSB_Reference |  |  | Group |  |  |  | (✓) | (✓) | (✓) | - | (✓) | (✓)
|  | Prosesskode |  | Property | Prosesskode iht. Bane NORs eller Statens Vegvesens prosesskoder for arbeidsbeskrivelser og kostnader. | Label | NOSSB_Reference.RefClass | - | - | ✓ | - | ✓ | -
|  | Prosjektnedbrytning/områdekode |  | Property | Angir kode til styringsobjektet som objektet befinner seg i (PNS) | Label | NOSSB_Reference.RefPBS | ✓ | ✓ | ✓ | - | ✓ | ✓
|  | Objekt-ID |  | Property | Unik objekt-ID for objektet. Eksempel er Banedata-ID, NVDB kode eller tilsvarende. | Label | NOSSB_Reference.Objekt-ID | ✓ | ✓ | ✓ | - | ✓ | ✓
|  | Funksjonell Lokasjon |  | Property |  | Label | NOSSB_Reference.FunksjonellLokasjon | - | - | - | - | - | -
| NOSSB_ReqTriggers |  |  | Group | Communicates that the object must be co-designed by another discipline that adds some performance properties (e.g. acoustical or fire safety related) to the object |  |  | - | - | - | - | - | -
|  | Har akustiske krav |  | Property | Communicates the object has acoustical requirements. Activates checking of object according to NOSSB_Acoustic | Boolean | NOSSB_ReqTriggers.HasAcousticReq | - | - | - | - | - | -
|  | Har brannsikkerhetskrav |  | Property | Communicates the object has fire safety requirements. Activates checking of object according to NOSSB_Fire. Applies to elements. | Boolean | NOSSB_ReqTriggers.HasFireSafetyReq | - | - | - | - | - | -
|  | HasFireSafetySpaceReq |  | Property | Communicates the space object has fire safety requirements. Activates checking of object according to NOSSB_FireSpace. Applies to space objects. | Boolean | NOSSB_ReqTriggers.HasFireSafetySpaceReq | - | - | - | - | - | -
|  | HasFireSafetyZoneReq |  | Property | Communicates the space, spatial zone or zone object has fire safety requirements. Activates checking of object according to NOSSB_Firezone. Applies to space, spatial zone and zone objects. | Boolean | NOSSB_ReqTriggers.HasFireSafetyZoneReq | - | - | - | - | - | -
|  | Har miljøkrav |  | Property | Communicates the object has Environmental Documentation Requirements. Activates checking of object according to required RIM-properies. | Boolean | NOSSB_ReqTriggers.HasEnvironmentalReq | - | - | - | - | - | -
|  | Har sikkerhetskrav |  | Property | Security space/zone classification: A space/zone indicating that the space/zone has some kind of security requirements without further specifying them in the model (typically at an early project stage, when actual requirements are given in a separate report, as a preliminary notice for new use cases, to avoid disclosing actual requirements in the model, or to indicate a need for interdisciplinary coordination). | Boolean | NOSSB_ReqTriggers.HasSecurityReq | - | - | - | - | - | -
| Common Properties |  |  | Group |  |  |  | - | - | - | - | - | -
|  | AcousticRating |  | Property | from IFC documentation: Acoustic rating for this object. It is provided according to the national building code. It indicates the sound transmission resistance of this object by an index ratio (instead of providing full sound absorption values). | Label | Pset_WallCommon.AcousticRating | - | - | - | - | - | -
|  | Combustible |  | Property | from IFC documentation: Indication whether the object is made from combustible material (TRUE) or not (FALSE). | Boolean | Pset_WallCommon.Combustible | - | - | - | - | - | -
|  | Compartmentation |  | Property | from IFC documentation: Indication whether the object is designed to serve as a fire compartmentation (TRUE) or not (FALSE). | Boolean | Pset_WallCommon.Compartmentation | - | - | - | - | - | -
|  | FireRating |  | Property | from IFC documentation: Fire rating for this object. It is given according to the national fire safety classification. | Label | Pset_WallCommon.FireRating | - | - | - | - | - | -
|  | IsExternal |  | Property | from IFC documentation: Indication whether the element is designed for use in the exterior (TRUE) or not (FALSE). If (TRUE) it is an external element and faces the outside of the building. | Boolean | Pset_WallCommon.IsExternal | - | - | - | - | - | -
|  | LoadBearing |  | Property | from IFC documentation: Indicates whether the object is intended to carry loads (TRUE) or not (FALSE). | Boolean | Pset_WallCommon.LoadBearing | - | - | - | - | - | -
|  | Status |  | Property | from IFC documentation: Status of the element, predominately used in renovation or retrofitting projects. The status can be assigned to as "New" - element designed as new addition, "Existing" - element exists and remains, "Demolish" - element existed but is to be demolished, "Temporary" - element will exists only temporary (like a temporary support structure). | Label | Pset_WallCommon.Status | - | - | - | - | - | -
|  | SurfaceSpreadOfFlame |  | Property | from IFC documentation: Indication on how the flames spread around the surface, It is given according to the national building code that governs the fire behaviour for materials. | Label | Pset_WallCommon.SurfaceSpreadOfFlame | - | - | - | - | - | -
|  | ThermalTransmittance |  | Property | from IFC documentation: Thermal transmittance coefficient (U-Value) of an element, within the direction of the thermal flow (including all materials). | Thermal Transmittance | Pset_WallCommon.ThermalTransmittance | - | - | - | - | - | -
| Pset_InstallationOccurrence |  |  | Group | from IFC documentation: Date on which the element is installed. |  | Pset_InstallationOccurrence | - | - | - | - | - | -
|  | AcceptanceDate |  | Property | from IFC documentation: Date on which the element is accepted by the manager or administrator. | Label | Pset_InstallationOccurrence.AcceptanceDate | - | - | - | - | - | -
|  | InstallationDate |  | Property | from IFC documentation: Date on which the element is installed. | Label | Pset_InstallationOccurrence.InstallationDate | - | - | - | - | - | -
|  | PutIntoOperationDate |  | Property | from IFC documentation: Date on which the element is put into operation. | Label | Pset_InstallationOccurrence.PutIntoOperationDate | - | - | - | - | - | -
| Pset_ManufacturerOccurrence |  |  | Group | from IFC documentation: The date that the manufactured item was purchased. |  | Pset_ManufacturerOccurrence | - | - | - | - | - | -
|  | AcquisitionDate |  | Property | from IFC documentation: The date that the manufactured item was purchased. | Label | Pset_ManufacturerOccurrence.AcquisitionDate | - | - | - | - | - | -
|  | AssemblyPlace |  | Property | from IFC documentation: Enumeration defining where the assembly is intended to take place, either in a factory, other offsite location or on the building site. | Label | Pset_ManufacturerOccurrence.AssemblyPlace | - | - | - | - | - | -
|  |  | FACTORY | Value | from IFC documentation:
|  |  | NOTKNOWN | Value | from IFC documentation:
|  |  | OFFSITE | Value | from IFC documentation:
|  |  | OTHER | Value | from IFC documentation:
|  |  | SITE | Value | from IFC documentation:
|  |  | UNSET | Value | from IFC documentation:
|  | BarCode |  | Property | from IFC documentation: The identity of the bar code given to an occurrence of the product. | Identifier | Pset_ManufacturerOccurrence.BarCode | - | - | - | - | - | -
|  | BatchReference |  | Property | from IFC documentation: The identity of the batch reference from which an occurrence of a product is taken. | Identifier | Pset_ManufacturerOccurrence.BatchReference | - | - | - | - | - | -
|  | ManufacturingDate |  | Property | from IFC documentation: Date on which the element was manufactured. | Label | Pset_ManufacturerOccurrence.ManufacturingDate | - | - | - | - | - | -
|  | SerialNumber |  | Property | from IFC documentation: The manufacturer's serial number assigned to an occurrence of a product. | Identifier | Pset_ManufacturerOccurrence.SerialNumber | - | - | - | - | - | -
| Pset_ManufacturerTypeInformation |  |  | Group | from IFC documentation: Enumeration defining where the assembly is intended to take place, either in a factory, other offsite location or on the building site. |  | Pset_ManufacturerTypeInformation | - | - | - | - | - | -
|  | ArticleNumber |  | Property | from IFC documentation: Article number or reference that is be applied to a configured product according to a standard scheme for article number definition as defined by the manufacturer. It is often used as the purchasing number. | Identifier | Pset_ManufacturerTypeInformation.ArticleNumber | - | - | - | - | - | -
|  | AssemblyPlace |  | Property | from IFC documentation: Enumeration defining where the assembly is intended to take place, either in a factory, other offsite location or on the building site. | Label | Pset_ManufacturerTypeInformation.AssemblyPlace | - | - | - | - | - | -
|  |  | FACTORY | Value | from IFC documentation:
|  |  | NOTKNOWN | Value | from IFC documentation:
|  |  | OFFSITE | Value | from IFC documentation:
|  |  | OTHER | Value | from IFC documentation:
|  |  | SITE | Value | from IFC documentation:
|  |  | UNSET | Value | from IFC documentation:
|  | GlobalTradeItemNumber |  | Property | from IFC documentation: The Global Trade Item Number (GTIN) is an identifier for trade items developed by GS1 (www.gs1.org). | Identifier | Pset_ManufacturerTypeInformation.GlobalTradeItemNumber | - | - | - | - | - | -
|  | Manufacturer |  | Property | from IFC documentation: The organization that manufactured and/or assembled the item. | Label | Pset_ManufacturerTypeInformation.Manufacturer | - | - | - | - | - | -
|  | ModelLabel |  | Property | from IFC documentation: The descriptive model name of the product model (or product line) as assigned by the manufacturer of the manufactured item. | Label | Pset_ManufacturerTypeInformation.ModelLabel | - | - | - | - | - | -
|  | ModelReference |  | Property | from IFC documentation: The model number or designator of the product model (or product line) as assigned by the manufacturer of the manufactured item. | Label | Pset_ManufacturerTypeInformation.ModelReference | - | - | - | - | - | -
|  | OperationalDocument |  | Property | from IFC documentation: Manufacturer's operational document | Label | Pset_ManufacturerTypeInformation.OperationalDocument | - | - | - | - | - | -
|  | PerformanceCertificate |  | Property | from IFC documentation: Manufacturer's performance certificate | Label | Pset_ManufacturerTypeInformation.PerformanceCertificate | - | - | - | - | - | -
|  | ProductionYear |  | Property | from IFC documentation: The year of production of the manufactured item. | Label | Pset_ManufacturerTypeInformation.ProductionYear | - | - | - | - | - | -
|  | SafetyDocument |  | Property | from IFC documentation: Manufacturer's safety document | Label | Pset_ManufacturerTypeInformation.SafetyDocument | - | - | - | - | - | -
| Pset_WallCommon |  |  | Group | from IFC documentation: Indicates whether the object extend to the structure above (TRUE) or not (FALSE). |  | Pset_WallCommon | - | - | - | - | - | -
|  | ExtendToStructure |  | Property | from IFC documentation: Indicates whether the object extend to the structure above (TRUE) or not (FALSE). | Boolean | Pset_WallCommon.ExtendToStructure | - | - | - | - | - | -
| Qto_WallBaseQuantities |  |  | Group | from IFC documentation: Total Gross Weight of the object without any add-on parts and not taking into account possible processing features (cut-out's, etc.) or openings and recesses. |  | Qto_WallBaseQuantities | - | - | - | - | - | -
|  | GrossFootPrintArea |  | Property | from IFC documentation: | Label | Qto_WallBaseQuantities.GrossFootPrintArea | - | - | - | - | - | -
|  | GrossSideArea |  | Property | from IFC documentation: Area of the wall as viewed by an elevation view of the middle plane of the wall. It does not take into account any wall modifications (such as openings). | Label | Qto_WallBaseQuantities.GrossSideArea | - | - | - | - | - | -
|  | GrossVolume |  | Property | from IFC documentation: Total gross volume of the object. Openings, recesses, enclosed objects and projections are not taken into account. | Label | Qto_WallBaseQuantities.GrossVolume | - | - | - | - | - | -
|  | GrossWeight |  | Property | from IFC documentation: Total Gross Weight of the object without any add-on parts and not taking into account possible processing features (cut-out's, etc.) or openings and recesses. | Label | Qto_WallBaseQuantities.GrossWeight | - | - | - | - | - | -
|  | Height |  | Property | from IFC documentation: Characteristic height. | Label | Qto_WallBaseQuantities.Height | - | - | - | - | - | -
|  | Length |  | Property | from IFC documentation: The length of the object. | Label | Qto_WallBaseQuantities.Length | - | - | - | - | - | -
|  | NetFootPrintArea |  | Property | from IFC documentation: | Label | Qto_WallBaseQuantities.NetFootPrintArea | - | - | - | - | - | -
|  | NetSideArea |  | Property | from IFC documentation: Area of the object as viewed by an elevation view of the middle plane of the object. It does take into account all object modifications (such as openings). | Label | Qto_WallBaseQuantities.NetSideArea | - | - | - | - | - | -
|  | NetVolume |  | Property | from IFC documentation: Total net volume of the object, taking into account possible processing features (cut-out's, etc.) or openings and recesses. | Label | Qto_WallBaseQuantities.NetVolume | - | - | - | - | - | -
|  | NetWeight |  | Property | from IFC documentation: Total net weight of the object without add-on parts, taking into account possible processing features (cut-out's, etc.) or openings and recesses. | Label | Qto_WallBaseQuantities.NetWeight | - | - | - | - | - | -
|  | Width |  | Property | from IFC documentation: The width of the object. Only given, if the object has constant thickness (prismatic). | Label | Qto_WallBaseQuantities.Width | - | - | - | - | - | -
Vindu |  |  |  | Object | Vindu er et bygningselement som hovedsakelig brukes til å gi naturlig lys og frisk luft. Den inkluderer vertikal åpning, men også horisontal åpning som takvinduer eller lyskupler. Det inkluderer konstruksjoner med svingende, svingbare, glidende eller roterende paneler og faste paneler. Et vindu består av en foring og ett eller flere paneler. |  | IfcWindow | (✓) | (✓) | (✓) | (✓) | (✓) | (✓)
| Attributter |  |  | Group |  |  |  | - | - | - | - | - | -
|  | Navn |  | Property |  | Label | ifcRoot.Name | - | - | - | - | - | -
|  | Beskrivelse |  | Property |  | Text | ifcRoot.Description | - | - | - | - | - | -
|  | Forhåndsdefinert type |  | Property |  |  | [MAPPING ERROR] | - | - | - | - | - | -
|  | GUID |  | Property |  | Label | IfcRoot.GlobalID | - | - | - | - | - | -
| NONS_Process |  |  | Group | Egenskaper for prosessinformasjon. Egenskapene legges på objektforekomster i elementer. |  |  | (✓) | (✓) | (✓) | (✓) | (✓) | (✓)
|  | Postnummer |  | Property | Postnummer i beskrivelsen. | Label | NONS_Process.BoqID | - | - | ✓ | - | ✓ | -
|  | Kontraktsnummer produksjon |  | Property | Kontrakt-/entreprisenummer på utførsel/bygging. Kommuniserer hvem som er ansvarlig for utførelsen. Hvis det benyttes underentrepriser på flere nivåer i utførelsen, skal prosjektet avgjøre om nummeret skal angis laveste eller høyeste nivå eller på alle nivåene. | Label | NONS_Process.ConstructionContract | - | - | ✓ | ✓ | ✓ | ✓
|  | Kontrollsone |  | Property | Beskriver det enkelte objekts tilhørighet til kontrollsoner. Kontrollsoner er ikke et soneobjekt, men det området i modellen som man velger å kontrollere. Hvis et objekt tilhører flere kontrollsoner (for eksempel ett dekke som skal inngå i kontroll av objekter i kontrollsonene både over og under dekket), angis alle disse i samme streng atskilt med semikolon («;»). | Label | NONS_Process.ControlVolume | - | - | - | - | - | -
|  | Kontraktsnummer prosjektering |  | Property | Kontrakt-/entreprisenummer på prosjektering. Kommuniserer hvem som er ansvarlig for prosjekteringen. | Label | NONS_Process.DesignContract | ✓ | ✓ | ✓ | - | ✓ | -
|  | Utendørs |  | Property | For å kunne skille ut tekniske installasjoner som ligger utenfor bygget, brukes en egendefinert egenskap med en av de tillatte verdiene, som er True eller False. Dette gjelder for komponenter og deler av systemer som ligger utenfor bygget, og som inngår i systemet der systemkomponenten og/eller størsteparten av systemet ligger inne i bygget. | Boolean | NONS_Process.IsOutside | - | - | ✓ | ✓ | ✓ | ✓
|  | Anskaffet |  | Property | Kommuniserer at produktet som objektet representerer er innkjøpt. Selv om objektet ikke er ferdig prosjektert skal geometri og egenskaper være representative for det innkjøpte produktet. Denne kan brukes som alternativ til kode under ConstructedStatus som angir om produktet som objektet representerer er innkjøpt. | Boolean | NONS_Process.IsProcured | - | - | - | - | ✓ | ✓
|  | Milepel |  | Property | Prosjektfase eller mellomliggende milepel. Beskriver hvilket leveransekrav som prosesstatusen gjelder i forhold til. | Label | NONS_Process.Milestone | - | - | - | - | - | -
|  | MMI |  | Property | Kommuniserer objektets modenhetsgrad i beslutnings- og kvalitetssikringsprosessen, uavhengig av fase. Denne egenskapen brukes som alternativ til DesignedStatus, ConstructedStatus og OperationalStatus. | Label | NONS_Process.ProcessStatus | ✓ | ✓ | ✓ | ✓ | ✓ | ✓
|  | Fase bygget |  | Property | Fase bygget iht. definert avtalt faseplan | Label | NONS_Process.PhaseBuilt | - | - | - | - | - | -
|  | Fase revet |  | Property | Fase revet iht. definert avtalt faseplan | Label | NONS_Process.PhaseDemolished | - | - | - | - | - | -
|  | Geometri for eksisterende situasjon |  | Property | Beskriver hva grunnlagsmodellen er basert på . Eksempler kan være eldre planprosess, banedata/kabelkart, FKB/SOSI, ortofoto og scann med lav kvalitet og scann med høy kvalitet. | Label | NONS_Process.GeometryDerivedFrom | - | - | - | - | - | -
|  | Beskrivelse av geometri for eksisterende situasjon |  | Property | Beskrivende tekst. For eksempel hvem som har utført innmålinger, dato mm. | Label | NONS_Process.GeometrySource | - | - | - | - | - | -
| NONS_Reference |  |  | Group |  |  |  | - | - | - | - | - | -
|  | TFM-ID |  | Property | Sammensatt TFM-ID (kodestreng) i byggeierens foretrukne format. | Label | NONS_Reference.RefString | - | - | - | - | - | -
|  | Plasserings-ID |  | Property | Plasserings-ID (tekst). (Primær)systemets plassering. Kan være en sammensetning av en eller flere plasseringer, som tomt, bygning, avsnitt og etasje, ut fra hva som er hensiktsmessig i et driftsperspektiv. | Label | NONS_Reference.RefPriSysLoc | - | - | - | - | - | -
|  | Systemforekomst-ID |  | Property | Systemforekomst-ID (tekst). Primærsystemets samlede identifikasjon, systemforekomstens kode. Systemet som komponenten er medlem av, og som oppfyller den primære funksjonen. | Label | NONS_Reference.RefPriSysOcc | - | - | - | - | - | -
|  | Systemkomponent - systemidentifikasjon |  | Property | Systemkomponent – systemidentifikasjon (tekst). Identifikasjon av den komponenten som starter systemet. Aggregering av systemkode og nummer. Tilsvarer et objekt i modelleringsprogrammer. | Label | NONS_Reference.RefPriSysComp | - | - | - | - | - | -
|  | Systemkode |  | Property | Systemkode (tekst). Systemkode eller klasse, tre sifre som definert i veiledningen til NS 3457-7. I andre byggverk kan tabeller i de ulike delene av ISO 81346 benyttes. Brukes i definisjonen av systemobjekt (IfcSystem) og alle komponenter som er del av et system. | Label | NONS_Reference.RefPriSysClass | - | - | - | - | - | -
|  | Nummer |  | Property | Nummer (tekst eller nummer). Nummer som definerer systemet. I definisjonen av systemobjekt (IfcSystem) og alle komponenter som er del av et system. | Label | NONS_Reference.RefPriSysNo1 | - | - | - | - | - | -
|  | Undernummer |  | Property | Undernummer (tekst eller nummer). Undernummer benyttes for å skille mellom flere (under)systemer som går ut fra samme systemkomponent. Er del av samme system. | Label | NONS_Reference.RefPriSysNo2 | - | - | - | - | - | -
|  | Komponenttype-ID |  | Property | Komponenttype-ID (tekst). Komponenttypens typeidentifikasjon. Settes sammen av komponentkode, nummer innenfor gruppen og eventuelt undernummer. | Label | NONS_Reference.RefCompType | - | - | - | - | - | -
|  | Komponentkode |  | Property | Komponentkode (tekst). Kode bestående av tre bokstaver i henhold til NS 3457-8 eller IEC 81346-2:2019, tabell 3. Dette er samme egenskap som for komponentforekomst. Alle komponenter skal ha komponentkode. | Label | NONS_Reference.RefCompClass | - | - | - | - | - | -
|  | (Komponenttype)nummer |  | Property | (Komponenttype)nummer (tekst eller nummer). Komponentens typenummer innenfor klassen/gruppen. | Label | NONS_Reference.RefCompTypeNo1 | - | - | - | - | - | -
|  | (Komponenttype)undernummer |  | Property | Eventuelt (komponenttype)undernummer (tekst eller nummer). Dette er en variant av komponenttypen. | Label | NONS_Reference.RefCompTypeNo2 | - | - | - | - | - | -
|  | Komponentforekomst-ID |  | Property | Komponentforekomst-ID (tekst). Komponentforekomstens samlede ID. | Label | NONS_Reference.RefCompOcc | - | - | - | - | - | -
|  | Komponentforekomstnummer |  | Property | Komponentforekomstnummer (tekst eller nummer). Et løpenummer (kan eventuelt overstyres). | Label | NONS_Reference.RefCompOccNo | - | - | - | - | - | -
|  | Kode fra NS 3420 |  | Property | Kode fra NS 3420. Brukes etter behov av de prosjekterende, eventuelt etter avtale med prosjekteier. | Label | NONS_Reference.RefClassNS3420 | - | - | - | - | - | -
|  | Kode fra NS 3451 |  | Property | Kode fra NS 3451. Brukes etter behov av de prosjekterende, eventuelt etter avtale med prosjekteier. | Label | NONS_Reference.RefClassNS3451 | - | - | - | - | - | -
|  | Dørnummer |  | Property | Spesielt dørnummer i henhold til prosjektets eller byggeierens system. | Label | NONS_Reference.RefDoorNo | - | - | - | - | - | -
|  | Identifikator for komponenttype |  | Property | Entydig identifikasjon (generert nummer i modelleringsprogram eller database) for å synkronisere komponenttype mellom informasjonsmodell og type i databaser. Det skal avtales om synkronisering skal utføres, og om denne egenskapen eller GUID eller RefCompType skal benyttes. | Label | NONS_Reference.RefCompTypeDbSync | - | - | - | - | - | -
|  | Identifikator for komponentforekomst |  | Property | Entydig identifikasjon (generert nummer i modelleringsprogram eller database) for å synkronisere komponentforekomst mellom informasjonsmodell og databaser. Det skal avtales om synkronisering skal utføres, og om denne egenskapen eller GUID eller RefCompOcc skal benyttes. | Label | NONS_Reference.RefCompOccDbSync | - | - | - | - | - | -
|  | Eiers overordnede ID |  | Property | Eiers overordnede ID – (toppnodeidentifikator). Den identifikasjon som er nødvendig for å identifisere objektet entydig i eiers samlede dataregister når eier har flere komplekser. Koder bør være definert av eier i eiers samlede dataregister. Eier bør ta stilling til om dette skal vises innenfor en prosjektdatabase eller digital modell, eller om det bare skal vises i det samlede registeret. | Label | NONS_Reference.RefComplex | - | - | - | - | - | -
|  | Er systemkomponent |  | Property | Er systemkomponent. Identifikator som forteller at denne komponentforekomsten er en systemkomponent som definerer / starter et system. Dette er første del av en kode for systemforekomst av systemet som denne komponenten definerer / starter. | Boolean | NONS_Reference.RefSysCompOcc | - | - | - | - | - | -
|  | Funksjonelt system |  | Property | Funksjonelt system. Det funksjonelle systemets samlede identifikasjon. Byggeier bør definere hvilke slike funksjonelle systemer som skal etableres. Dette bør sees i nær sammenheng med driften av byggverket og hvordan programvarer i driftsfasen er bygget opp. | Label | NONS_Reference.RefFuncSys | - | - | - | - | - | -
|  | Sekundærsystem |  | Property | Sekundærsystem. Sekundære systemers entydige identifikasjon. En fore­komsts sekundærsystem kan være andre forekomsters primærsystem. Dvs. at identi­fikasjon har samme oppbygning og innhold som primær­system. Byggeier bør avklare krav til koding av sekundærsystemer. Dette bør sees i sammenheng med driften av byggverket og hvordan programvarer i driftsfasen er bygget opp. | Label | NONS_Reference.RefSecSysOcc | - | - | - | - | - | -
|  | Komponentens tekniske plassering |  | Property | Komponentens tekniske plassering. Entydig identifikasjon av komponent(forekomsten) eller system(forekomsten) som komponenten er plassert i, dvs. komponentforekomst-ID eller systemforekomst-ID. | Label | NONS_Reference.RefCompLocTech | - | - | - | - | - | -
|  | Komponentens romlige plassering |  | Property | Komponentens romlige plassering. Romnummer. Det avtales i prosjektet hvilket romnummer som skal benyttes. | Label | NONS_Reference.RefCompLocRoom | - | - | - | - | - | -
|  | Bygg- eller byggverksnummer |  | Property | Bygg- eller byggverksnummer i henhold til definert nedbrytningsstruktur. (Vil for de fleste modelleringsprogrammer i praksis være knyttet til en modellfil.) Hentes fra relasjon eller intern egenskap i modelleringsprogrammet og er det samme som eksporteres til IfcBuilding. Hvis modelleringsprogrammet støtter «Composition type» i IFC, tilsvarer dette normalt «ELEMENT». | Label | NONS_Reference.RefCompLocBFac | - | - | - | - | - | -
|  | Horisontal nedbrytning |  | Property | Horisontal nedbrytning. Typisk fløy, seksjon eller avsnitt i henhold til definert nedbrytningsstruktur. Hvis modelleringsprogrammet støtter «Composition type» i IFC, tilsvarer dette ofte «PARTIAL». | Label | NONS_Reference.RefCompLocHor | - | - | - | - | - | -
|  | Vertikal nedbryting |  | Property | Vertikal nedbryting. Typisk etasje i bygning. Hvis modelleringsprogrammet støtter «Composition type» i IFC, tilsvarer dette normalt «PARTIAL». Hentes fra relasjon eller intern egenskap i modelleringsprogrammet og er det samme som eksporteres til IfcBuildingStorey. | Label | NONS_Reference.RefCompLocVer | - | - | - | - | - | -
|  | Komponenten betjener |  | Property | Komponenten betjener. Lokasjon (rom) som komponenten betjener. I bygninger benyttes romnummer. Det avtales hvilke komponenter i prosjektet som fylles ut, og hvilket romnummer eller annet lokasjonsbegrep som benyttes. | Label | NONS_Reference.RefCompLocServe | - | - | - | - | - | -
|  | Spesiell funksjonell rolle |  | Property | Spesiell funksjonell rolle. Lokal rolle eller oppgave innenfor ett system eller én sammensatt komponent. Benyttes i standardiserte skjemaer og beskrivelser og i komponentene for å knytte disse til rollen på skjemaet. Bruk vil normalt være opp til de prosjekterende og driftsorganisasjonen og avtales i prosjekt. Benyttes for å kunne hente ut spesialisert informasjon, for eksempel fra følere i en spesiell posisjon. | Label | NONS_Reference.RefCompRole | - | - | - | - | - | -
|  | Standardsystem eller systemtype |  | Property | Standardsystem eller systemtype. Kobling til det standardsystemet som det aktuelle systemet er en forekomst av (kopiert eller avledet fra), og hvilket standard systemskjema det er dokumentert i. Bruk vil normalt være opp til de prosjekterende og driftsorganisasjonen og avtales i prosjekt. | Label | NONS_Reference.RefSysType | - | - | - | - | - | -
|  | Standardkomponent |  | Property | Standardkomponent. Kobling til den standardkomponenten (standardprodukt) i byggherrens driftssystem som den aktuelle komponenten er kopiert eller avledet fra. Kun aktuelt der byggeier ønsker standardisert bruk av komponenter (og produkter) på tvers av prosjekter. | Label | NONS_Reference.RefCompStd | - | - | - | - | - | -
| NONS_Revision |  |  | Group | Egenskaper for revisjon |  |  | ✓ | ✓ | ✓ | ✓ | ✓ | ✓
|  | Revisjon Versjonsnummer |  | Property | Gjeldene versjon av elementet | Label | NONS_Process.VersionNumber | ✓ | ✓ | ✓ | ✓ | ✓ | ✓
|  | Beskrivelse av versjon |  | Property | Beskrivelse av endring på elementet i siste versjon. | Text | NONS_Process. VersionDescription | ✓ | ✓ | ✓ | ✓ | ✓ | ✓
|  | Versjonsdato |  | Property | Dato på gjeldende versjon | Time | NONS_Process.VersionDate | ✓ | ✓ | ✓ | ✓ | ✓ | ✓
| NOSSB_Revision |  |  | Group |  |  |  | ✓ | ✓ | ✓ | ✓ | ✓ | ✓
|  | Utført av |  | Property | Utført av | Label | NOSSB_Revision.DesignedBy | ✓ | ✓ | ✓ | ✓ | ✓ | ✓
|  | Kontrollert av |  | Property | Kontrollert av | Label | NOSSB_Revision.ControlledBy | ✓ | ✓ | ✓ | ✓ | ✓ | ✓
|  | Godkjent av |  | Property | Godkjent av | Label | NOSSB_Revision.ApprovedBy | ✓ | ✓ | ✓ | ✓ | ✓ | ✓
| NOSSB_Reference |  |  | Group |  |  |  | (✓) | (✓) | (✓) | - | (✓) | (✓)
|  | Prosesskode |  | Property | Prosesskode iht. Bane NORs eller Statens Vegvesens prosesskoder for arbeidsbeskrivelser og kostnader. | Label | NOSSB_Reference.RefClass | - | - | ✓ | - | ✓ | -
|  | Prosjektnedbrytning/områdekode |  | Property | Angir kode til styringsobjektet som objektet befinner seg i (PNS) | Label | NOSSB_Reference.RefPBS | ✓ | ✓ | ✓ | - | ✓ | ✓
|  | Objekt-ID |  | Property | Unik objekt-ID for objektet. Eksempel er Banedata-ID, NVDB kode eller tilsvarende. | Label | NOSSB_Reference.Objekt-ID | ✓ | ✓ | ✓ | - | ✓ | ✓
|  | Funksjonell Lokasjon |  | Property |  | Label | NOSSB_Reference.FunksjonellLokasjon | - | - | - | - | - | -
| NOSSB_ReqTriggers |  |  | Group | Communicates that the object must be co-designed by another discipline that adds some performance properties (e.g. acoustical or fire safety related) to the object |  |  | - | - | - | - | - | -
|  | Har akustiske krav |  | Property | Communicates the object has acoustical requirements. Activates checking of object according to NOSSB_Acoustic | Boolean | NOSSB_ReqTriggers.HasAcousticReq | - | - | - | - | - | -
|  | Har brannsikkerhetskrav |  | Property | Communicates the object has fire safety requirements. Activates checking of object according to NOSSB_Fire. Applies to elements. | Boolean | NOSSB_ReqTriggers.HasFireSafetyReq | - | - | - | - | - | -
|  | HasFireSafetySpaceReq |  | Property | Communicates the space object has fire safety requirements. Activates checking of object according to NOSSB_FireSpace. Applies to space objects. | Boolean | NOSSB_ReqTriggers.HasFireSafetySpaceReq | - | - | - | - | - | -
|  | HasFireSafetyZoneReq |  | Property | Communicates the space, spatial zone or zone object has fire safety requirements. Activates checking of object according to NOSSB_Firezone. Applies to space, spatial zone and zone objects. | Boolean | NOSSB_ReqTriggers.HasFireSafetyZoneReq | - | - | - | - | - | -
|  | Har miljøkrav |  | Property | Communicates the object has Environmental Documentation Requirements. Activates checking of object according to required RIM-properies. | Boolean | NOSSB_ReqTriggers.HasEnvironmentalReq | - | - | - | - | - | -
|  | Har sikkerhetskrav |  | Property | Security space/zone classification: A space/zone indicating that the space/zone has some kind of security requirements without further specifying them in the model (typically at an early project stage, when actual requirements are given in a separate report, as a preliminary notice for new use cases, to avoid disclosing actual requirements in the model, or to indicate a need for interdisciplinary coordination). | Boolean | NOSSB_ReqTriggers.HasSecurityReq | - | - | - | - | - | -
| Common Properties |  |  | Group |  |  |  | - | - | - | - | - | -
|  | AcousticRating |  | Property | from IFC documentation: Acoustic rating for this object. It is provided according to the national building code. It indicates the sound transmission resistance of this object by an index ratio (instead of providing full sound absorption values). | Label | Pset_WindowCommon.AcousticRating | - | - | - | - | - | -
|  | FireExit |  | Property | from IFC documentation: Indication whether this object is designed to serve as an exit in the case of fire (TRUE) or not (FALSE). | Boolean | Pset_WindowCommon.FireExit | - | - | - | - | - | -
|  | FireRating |  | Property | from IFC documentation: Fire rating for this object. It is given according to the national fire safety classification. | Label | Pset_WindowCommon.FireRating | - | - | - | - | - | -
|  | GlazingAreaFraction |  | Property | from IFC documentation: Fraction of the glazing area relative to the total area of the filling element. It shall be used, if the glazing area is not given separately for all panels within the filling element. | Ratio (positive, >0) | Pset_WindowCommon.GlazingAreaFraction | - | - | - | - | - | -
|  | HasDrive |  | Property | from IFC documentation: Indication whether this object has an automatic drive to operate it (TRUE) or no drive (FALSE) | Boolean | Pset_WindowCommon.HasDrive | - | - | - | - | - | -
|  | Infiltration |  | Property | from IFC documentation: Infiltration flowrate of outside air for the filler object based on the area of the filler object at a pressure level of 50 Pascals. It shall be used, if the length of all joints is unknown. | Volumetric Flow Rate | Pset_WindowCommon.Infiltration | - | - | - | - | - | -
|  | IsExternal |  | Property | from IFC documentation: Indication whether the element is designed for use in the exterior (TRUE) or not (FALSE). If (TRUE) it is an external element and faces the outside of the building. | Boolean | Pset_WindowCommon.IsExternal | - | - | - | - | - | -
|  | MechanicalLoadRating |  | Property | from IFC documentation: Mechanical load rating for this object. It is provided according to the national building code. | Label | Pset_WindowCommon.MechanicalLoadRating | - | - | - | - | - | -
|  | SecurityRating |  | Property | from IFC documentation: Index based rating system indicating security level. It is giving according to the national building code. | Label | Pset_WindowCommon.SecurityRating | - | - | - | - | - | -
|  | SmokeStop |  | Property | from IFC documentation: Indication whether the object is designed to provide a smoke stop (TRUE) or not (FALSE). | Boolean | Pset_WindowCommon.SmokeStop | - | - | - | - | - | -
|  | Status |  | Property | from IFC documentation: Status of the element, predominately used in renovation or retrofitting projects. The status can be assigned to as "New" - element designed as new addition, "Existing" - element exists and remains, "Demolish" - element existed but is to be demolished, "Temporary" - element will exists only temporary (like a temporary support structure). | Label | Pset_WindowCommon.Status | - | - | - | - | - | -
|  | ThermalTransmittance |  | Property | from IFC documentation: Thermal transmittance coefficient (U-Value) of an element, within the direction of the thermal flow (including all materials). | Thermal Transmittance | Pset_WindowCommon.ThermalTransmittance | - | - | - | - | - | -
|  | WaterTightnessRating |  | Property | from IFC documentation: Water tightness rating for this object. It is provided according to the national building code. | Label | Pset_WindowCommon.WaterTightnessRating | - | - | - | - | - | -
|  | WindLoadRating |  | Property | from IFC documentation: Wind load resistance rating for this object. It is provided according to the national building code. | Label | Pset_WindowCommon.WindLoadRating | - | - | - | - | - | -
| Pset_InstallationOccurrence |  |  | Group | from IFC documentation: Date on which the element is installed. |  | Pset_InstallationOccurrence | - | - | - | - | - | -
|  | AcceptanceDate |  | Property | from IFC documentation: Date on which the element is accepted by the manager or administrator. | Label | Pset_InstallationOccurrence.AcceptanceDate | - | - | - | - | - | -
|  | InstallationDate |  | Property | from IFC documentation: Date on which the element is installed. | Label | Pset_InstallationOccurrence.InstallationDate | - | - | - | - | - | -
|  | PutIntoOperationDate |  | Property | from IFC documentation: Date on which the element is put into operation. | Label | Pset_InstallationOccurrence.PutIntoOperationDate | - | - | - | - | - | -
| Pset_ManufacturerOccurrence |  |  | Group | from IFC documentation: The date that the manufactured item was purchased. |  | Pset_ManufacturerOccurrence | - | - | - | - | - | -
|  | AcquisitionDate |  | Property | from IFC documentation: The date that the manufactured item was purchased. | Label | Pset_ManufacturerOccurrence.AcquisitionDate | - | - | - | - | - | -
|  | AssemblyPlace |  | Property | from IFC documentation: Enumeration defining where the assembly is intended to take place, either in a factory, other offsite location or on the building site. | Label | Pset_ManufacturerOccurrence.AssemblyPlace | - | - | - | - | - | -
|  |  | FACTORY | Value | from IFC documentation:
|  |  | NOTKNOWN | Value | from IFC documentation:
|  |  | OFFSITE | Value | from IFC documentation:
|  |  | OTHER | Value | from IFC documentation:
|  |  | SITE | Value | from IFC documentation:
|  |  | UNSET | Value | from IFC documentation:
|  | BarCode |  | Property | from IFC documentation: The identity of the bar code given to an occurrence of the product. | Identifier | Pset_ManufacturerOccurrence.BarCode | - | - | - | - | - | -
|  | BatchReference |  | Property | from IFC documentation: The identity of the batch reference from which an occurrence of a product is taken. | Identifier | Pset_ManufacturerOccurrence.BatchReference | - | - | - | - | - | -
|  | ManufacturingDate |  | Property | from IFC documentation: Date on which the element was manufactured. | Label | Pset_ManufacturerOccurrence.ManufacturingDate | - | - | - | - | - | -
|  | SerialNumber |  | Property | from IFC documentation: The manufacturer's serial number assigned to an occurrence of a product. | Identifier | Pset_ManufacturerOccurrence.SerialNumber | - | - | - | - | - | -
| Pset_ManufacturerTypeInformation |  |  | Group | from IFC documentation: Enumeration defining where the assembly is intended to take place, either in a factory, other offsite location or on the building site. |  | Pset_ManufacturerTypeInformation | - | - | - | - | - | -
|  | ArticleNumber |  | Property | from IFC documentation: Article number or reference that is be applied to a configured product according to a standard scheme for article number definition as defined by the manufacturer. It is often used as the purchasing number. | Identifier | Pset_ManufacturerTypeInformation.ArticleNumber | - | - | - | - | - | -
|  | AssemblyPlace |  | Property | from IFC documentation: Enumeration defining where the assembly is intended to take place, either in a factory, other offsite location or on the building site. | Label | Pset_ManufacturerTypeInformation.AssemblyPlace | - | - | - | - | - | -
|  |  | FACTORY | Value | from IFC documentation:
|  |  | NOTKNOWN | Value | from IFC documentation:
|  |  | OFFSITE | Value | from IFC documentation:
|  |  | OTHER | Value | from IFC documentation:
|  |  | SITE | Value | from IFC documentation:
|  |  | UNSET | Value | from IFC documentation:
|  | GlobalTradeItemNumber |  | Property | from IFC documentation: The Global Trade Item Number (GTIN) is an identifier for trade items developed by GS1 (www.gs1.org). | Identifier | Pset_ManufacturerTypeInformation.GlobalTradeItemNumber | - | - | - | - | - | -
|  | Manufacturer |  | Property | from IFC documentation: The organization that manufactured and/or assembled the item. | Label | Pset_ManufacturerTypeInformation.Manufacturer | - | - | - | - | - | -
|  | ModelLabel |  | Property | from IFC documentation: The descriptive model name of the product model (or product line) as assigned by the manufacturer of the manufactured item. | Label | Pset_ManufacturerTypeInformation.ModelLabel | - | - | - | - | - | -
|  | ModelReference |  | Property | from IFC documentation: The model number or designator of the product model (or product line) as assigned by the manufacturer of the manufactured item. | Label | Pset_ManufacturerTypeInformation.ModelReference | - | - | - | - | - | -
|  | OperationalDocument |  | Property | from IFC documentation: Manufacturer's operational document | Label | Pset_ManufacturerTypeInformation.OperationalDocument | - | - | - | - | - | -
|  | PerformanceCertificate |  | Property | from IFC documentation: Manufacturer's performance certificate | Label | Pset_ManufacturerTypeInformation.PerformanceCertificate | - | - | - | - | - | -
|  | ProductionYear |  | Property | from IFC documentation: The year of production of the manufactured item. | Label | Pset_ManufacturerTypeInformation.ProductionYear | - | - | - | - | - | -
|  | SafetyDocument |  | Property | from IFC documentation: Manufacturer's safety document | Label | Pset_ManufacturerTypeInformation.SafetyDocument | - | - | - | - | - | -
| Pset_WindowCommon |  |  | Group | from IFC documentation: Indication whether the window opening has an external sill (TRUE) or not (FALSE). |  | Pset_WindowCommon | - | - | - | - | - | -
|  | HasSillExternal |  | Property | from IFC documentation: Indication whether the window opening has an external sill (TRUE) or not (FALSE). | Boolean | Pset_WindowCommon.HasSillExternal | - | - | - | - | - | -
|  | HasSillInternal |  | Property | from IFC documentation: Indication whether the window opening has an internal sill (TRUE) or not (FALSE). | Boolean | Pset_WindowCommon.HasSillInternal | - | - | - | - | - | -
| Qto_WindowBaseQuantities |  |  | Group | from IFC documentation: Perimeter of the object. |  | Qto_WindowBaseQuantities | - | - | - | - | - | -
|  | Area |  | Property | from IFC documentation: Calculated area for the object. | Label | Qto_WindowBaseQuantities.Area | - | - | - | - | - | -
|  | Height |  | Property | from IFC documentation: Characteristic height. | Label | Qto_WindowBaseQuantities.Height | - | - | - | - | - | -
|  | Perimeter |  | Property | from IFC documentation: Perimeter of the object. | Label | Qto_WindowBaseQuantities.Perimeter | - | - | - | - | - | -
|  | Width |  | Property | from IFC documentation: The width of the object. Only given, if the object has constant thickness (prismatic). | Label | Qto_WindowBaseQuantities.Width | - | - | - | - | - | -

## SignalSIG
Signal (SIG)
|  |  | Name | Type | Description | Unit | IFC 4.3 | 1-11 | 2-21 | 3-31 | 3-32 | 4-41 | 4-42
Prosjekt |  |  |  | Object | Angir de bindende tilsagn for de prosjektering-, teknikk-, konstruksjon- eller vedlikeholdsaktiviteter som fører til et objekt. Prosjektet etablerer konteksten for informasjon som skal utveksles eller deles. Hovedformålet er en utvekslingsstruktur som gir rotforekomsten og konteksten til alle informasjonselementer som er inkludert. |  | IfcProject | - | - | - | - | - | -
| Attributter |  |  | Group |  |  |  | - | - | - | - | - | -
|  | Prosjektnummer |  | Property | Bane NORs prosjektnummer | Label | IfcRoot.Name | - | - | - | - | - | -
|  | Prosjektnavn |  | Property | Bane NORs prosjektnavn. Forkortelse skal ikke benyttes | Label | IfcContext.LongName | - | - | - | - | - | -
|  | Georeferanse |  | Property | Den sammensatte EPSG koden er en unik kode som indikerer kombinasjonen av geodetisk datum (typisk ETRS89 / EUREF89), projeksjon (typisk NTM-sone 10, UTM-sone 32N osv.), og høydedatum (typisk NN2000). | Label | [MAPPING ERROR] | - | - | - | - | - | -
|  | GUID |  | Property |  | Label | IfcRoot.GlobalID | - | - | - | - | - | -
Prosjektområde |  |  |  | Object | Et prosjektområde er et definert landområde, eventuelt dekket med vann, der prosjektkonstruksjonen skal fullføres. Et prosjektområde kan brukes til å oppføre, ettermontere eller rive ned bygning(er), eller til andre konstruksjonsrelaterte utbygginger. |  | IfcSite | - | - | - | - | - | -
| Attributter |  |  | Group |  |  |  | - | - | - | - | - | -
|  | Prosjektområdenavn |  | Property |  | Label | IfcRoot.Name | - | - | - | - | - | -
|  | Prosjektområdenummer |  | Property |  | Label | IfcSpatialElement.LongName | - | - | - | - | - | -
|  | GUID |  | Property |  | Label | IfcRoot.GlobalID | - | - | - | - | - | -
| Pset_LandRegistration |  |  | Group | from IFC documentation: Identification number assigned by the statutory registration authority to a land parcel. |  | Pset_LandRegistration | - | - | - | - | - | -
|  | IsPermanentID |  | Property | from IFC documentation: Indicates whether the identity assigned to the object is permanent (= TRUE) or temporary (=FALSE). | Boolean | Pset_LandRegistration.IsPermanentID | - | - | - | - | - | -
|  | LandID |  | Property | from IFC documentation: Identification number assigned by the statutory registration authority to a land parcel. | Identifier | Pset_LandRegistration.LandID | - | - | - | - | - | -
|  | LandTitleID |  | Property | from IFC documentation: Identification number assigned by the statutory registration authority to the title to a land parcel. | Identifier | Pset_LandRegistration.LandTitleID | - | - | - | - | - | -
| Pset_SiteCommon |  |  | Group | from IFC documentation: The area of site utilization expressed as a maximum value according to local building codes. |  | Pset_SiteCommon | - | - | - | - | - | -
|  | BuildableArea |  | Property | from IFC documentation: The area of site utilization expressed as a maximum value according to local building codes. | Area | Pset_SiteCommon.BuildableArea | - | - | - | - | - | -
|  | BuildingHeightLimit |  | Property | from IFC documentation: Allowed maximum height of buildings on this site - according to local building codes. | Length (positive, >0) | Pset_SiteCommon.BuildingHeightLimit | - | - | - | - | - | -
|  | FloorAreaRatio |  | Property | from IFC documentation: The ratio of all floor areas to the buildable area as the maximum floor area utilization of the site as a maximum value according to local building codes. | Ratio (positive, >0) | Pset_SiteCommon.FloorAreaRatio | - | - | - | - | - | -
|  | SiteCoverageRatio |  | Property | from IFC documentation: The ratio of the utilization, TotalArea / BuildableArea, expressed as a maximum value. The ratio value may be used to derive BuildableArea. | Ratio (positive, >0) | Pset_SiteCommon.SiteCoverageRatio | - | - | - | - | - | -
|  | TotalArea |  | Property | from IFC documentation: Total planned area for the site. Used for programming the site space. | Area | Pset_SiteCommon.TotalArea | - | - | - | - | - | -
Jernbane |  |  |  | Object | An IfcRailway is a spatial structure element as a route from one location to another for guided passage of wheeled vehicles on rails. An IfcRailway acts as a basic spatial structure element that supports to break down a railway project into manageable parts. |  | IfcRailway | - | - | - | - | - | -
| Attributter |  |  | Group |  |  |  | - | - | - | - | - | -
|  | Banestrekning |  | Property |  | Label | IfcRoot.Name | - | - | - | - | - | -
|  | Banenummer |  | Property |  | Label | IfcSpatialElement.LongName | - | - | - | - | - | -
|  | GUID |  | Property |  | Label | IfcRoot.GlobalID | - | - | - | - | - | -
Jernbanedel |  |  |  | Object | Del av en jernbane |  | IfcRailwayPart | - | - | - | - | - | -
| Attributter |  |  | Group |  |  |  | - | - | - | - | - | -
|  | Navn |  | Property |  | Label | ifcRoot.Name | - | - | - | - | - | -
|  | Beskrivelse |  | Property |  | Text | ifcRoot.Description | - | - | - | - | - | -
|  | Forhåndsdefinert type |  | Property |  |  | [MAPPING ERROR] | - | - | - | - | - | -
|  | GUID |  | Property |  | Label | IfcRoot.GlobalID | - | - | - | - | - | -
Områdesone |  |  |  | Object | En områdesone brukes for å definere en funksjon innenfor et avgrenset område. |  | IfcSpatialZone | (✓) | (✓) | (✓) | (✓) | (✓) | (✓)
| Attributter |  |  | Group |  |  |  | - | - | - | - | - | -
|  | Navn |  | Property |  | Label | ifcRoot.Name | - | - | - | - | - | -
|  | Beskrivelse |  | Property |  | Text | ifcRoot.Description | - | - | - | - | - | -
|  | Forhåndsdefinert type |  | Property |  |  | [MAPPING ERROR] | - | - | - | - | - | -
|  | GUID |  | Property |  | Label | IfcRoot.GlobalID | - | - | - | - | - | -
| NONS_Process |  |  | Group | Egenskaper for prosessinformasjon. Egenskapene legges på objektforekomster i elementer. |  |  | (✓) | (✓) | (✓) | (✓) | (✓) | (✓)
|  | Postnummer |  | Property | Postnummer i beskrivelsen. | Label | NONS_Process.BoqID | - | - | ✓ | - | ✓ | -
|  | Kontraktsnummer produksjon |  | Property | Kontrakt-/entreprisenummer på utførsel/bygging. Kommuniserer hvem som er ansvarlig for utførelsen. Hvis det benyttes underentrepriser på flere nivåer i utførelsen, skal prosjektet avgjøre om nummeret skal angis laveste eller høyeste nivå eller på alle nivåene. | Label | NONS_Process.ConstructionContract | - | - | ✓ | ✓ | ✓ | ✓
|  | Kontrollsone |  | Property | Beskriver det enkelte objekts tilhørighet til kontrollsoner. Kontrollsoner er ikke et soneobjekt, men det området i modellen som man velger å kontrollere. Hvis et objekt tilhører flere kontrollsoner (for eksempel ett dekke som skal inngå i kontroll av objekter i kontrollsonene både over og under dekket), angis alle disse i samme streng atskilt med semikolon («;»). | Label | NONS_Process.ControlVolume | - | - | - | - | - | -
|  | Kontraktsnummer prosjektering |  | Property | Kontrakt-/entreprisenummer på prosjektering. Kommuniserer hvem som er ansvarlig for prosjekteringen. | Label | NONS_Process.DesignContract | ✓ | ✓ | ✓ | - | ✓ | -
|  | Utendørs |  | Property | For å kunne skille ut tekniske installasjoner som ligger utenfor bygget, brukes en egendefinert egenskap med en av de tillatte verdiene, som er True eller False. Dette gjelder for komponenter og deler av systemer som ligger utenfor bygget, og som inngår i systemet der systemkomponenten og/eller størsteparten av systemet ligger inne i bygget. | Boolean | NONS_Process.IsOutside | - | - | ✓ | ✓ | ✓ | ✓
|  | Anskaffet |  | Property | Kommuniserer at produktet som objektet representerer er innkjøpt. Selv om objektet ikke er ferdig prosjektert skal geometri og egenskaper være representative for det innkjøpte produktet. Denne kan brukes som alternativ til kode under ConstructedStatus som angir om produktet som objektet representerer er innkjøpt. | Boolean | NONS_Process.IsProcured | - | - | - | - | ✓ | ✓
|  | Milepel |  | Property | Prosjektfase eller mellomliggende milepel. Beskriver hvilket leveransekrav som prosesstatusen gjelder i forhold til. | Label | NONS_Process.Milestone | - | - | - | - | - | -
|  | MMI |  | Property | Kommuniserer objektets modenhetsgrad i beslutnings- og kvalitetssikringsprosessen, uavhengig av fase. Denne egenskapen brukes som alternativ til DesignedStatus, ConstructedStatus og OperationalStatus. | Label | NONS_Process.ProcessStatus | ✓ | ✓ | ✓ | ✓ | ✓ | ✓
|  | Fase bygget |  | Property | Fase bygget iht. definert avtalt faseplan | Label | NONS_Process.PhaseBuilt | - | - | - | - | - | -
|  | Fase revet |  | Property | Fase revet iht. definert avtalt faseplan | Label | NONS_Process.PhaseDemolished | - | - | - | - | - | -
|  | Geometri for eksisterende situasjon |  | Property | Beskriver hva grunnlagsmodellen er basert på . Eksempler kan være eldre planprosess, banedata/kabelkart, FKB/SOSI, ortofoto og scann med lav kvalitet og scann med høy kvalitet. | Label | NONS_Process.GeometryDerivedFrom | - | - | - | - | - | -
|  | Beskrivelse av geometri for eksisterende situasjon |  | Property | Beskrivende tekst. For eksempel hvem som har utført innmålinger, dato mm. | Label | NONS_Process.GeometrySource | - | - | - | - | - | -
| NONS_Revision |  |  | Group | Egenskaper for revisjon |  |  | ✓ | ✓ | ✓ | ✓ | ✓ | ✓
|  | Revisjon Versjonsnummer |  | Property | Gjeldene versjon av elementet | Label | NONS_Process.VersionNumber | ✓ | ✓ | ✓ | ✓ | ✓ | ✓
|  | Beskrivelse av versjon |  | Property | Beskrivelse av endring på elementet i siste versjon. | Text | NONS_Process. VersionDescription | ✓ | ✓ | ✓ | ✓ | ✓ | ✓
|  | Versjonsdato |  | Property | Dato på gjeldende versjon | Time | NONS_Process.VersionDate | ✓ | ✓ | ✓ | ✓ | ✓ | ✓
| NOSSB_Revision |  |  | Group |  |  |  | ✓ | ✓ | ✓ | ✓ | ✓ | ✓
|  | Utført av |  | Property | Utført av | Label | NOSSB_Revision.DesignedBy | ✓ | ✓ | ✓ | ✓ | ✓ | ✓
|  | Kontrollert av |  | Property | Kontrollert av | Label | NOSSB_Revision.ControlledBy | ✓ | ✓ | ✓ | ✓ | ✓ | ✓
|  | Godkjent av |  | Property | Godkjent av | Label | NOSSB_Revision.ApprovedBy | ✓ | ✓ | ✓ | ✓ | ✓ | ✓
Felles delfasilitet |  |  |  | Object | Del av en fasilitet |  | IfcFacilityPartCommon | - | - | - | - | - | -
| Attributter |  |  | Group |  |  |  | - | - | - | - | - | -
|  | Navn |  | Property |  | Label | ifcRoot.Name | - | - | - | - | - | -
|  | Beskrivelse |  | Property |  | Text | ifcRoot.Description | - | - | - | - | - | -
|  | Forhåndsdefinert type |  | Property |  |  | [MAPPING ERROR] | - | - | - | - | - | -
|  | GUID |  | Property |  | Label | IfcRoot.GlobalID | - | - | - | - | - | -
Drivmaskin |  |  |  | Object | Maskin for omlegging av sporveksel eller sporsperre. Den kan ha ett eller flere angrepspunkter. |  | IfcActuator.PredefinedType.ELECTRICACTUATOR | (✓) | (✓) | (✓) | (✓) | (✓) | (✓)
| Attributter |  |  | Group |  |  |  | - | - | - | - | - | -
|  | Navn |  | Property |  | Label | ifcRoot.Name | - | - | - | - | - | -
|  | Beskrivelse |  | Property |  | Text | ifcRoot.Description | - | - | - | - | - | -
|  | GUID |  | Property |  | Label | IfcRoot.GlobalID | - | - | - | - | - | -
| NONS_Process |  |  | Group | Egenskaper for prosessinformasjon. Egenskapene legges på objektforekomster i elementer. |  |  | (✓) | (✓) | (✓) | (✓) | (✓) | (✓)
|  | Postnummer |  | Property | Postnummer i beskrivelsen. | Label | NONS_Process.BoqID | - | - | ✓ | - | ✓ | -
|  | Kontraktsnummer produksjon |  | Property | Kontrakt-/entreprisenummer på utførsel/bygging. Kommuniserer hvem som er ansvarlig for utførelsen. Hvis det benyttes underentrepriser på flere nivåer i utførelsen, skal prosjektet avgjøre om nummeret skal angis laveste eller høyeste nivå eller på alle nivåene. | Label | NONS_Process.ConstructionContract | - | - | ✓ | ✓ | ✓ | ✓
|  | Kontrollsone |  | Property | Beskriver det enkelte objekts tilhørighet til kontrollsoner. Kontrollsoner er ikke et soneobjekt, men det området i modellen som man velger å kontrollere. Hvis et objekt tilhører flere kontrollsoner (for eksempel ett dekke som skal inngå i kontroll av objekter i kontrollsonene både over og under dekket), angis alle disse i samme streng atskilt med semikolon («;»). | Label | NONS_Process.ControlVolume | - | - | - | - | - | -
|  | Kontraktsnummer prosjektering |  | Property | Kontrakt-/entreprisenummer på prosjektering. Kommuniserer hvem som er ansvarlig for prosjekteringen. | Label | NONS_Process.DesignContract | ✓ | ✓ | ✓ | - | ✓ | -
|  | Utendørs |  | Property | For å kunne skille ut tekniske installasjoner som ligger utenfor bygget, brukes en egendefinert egenskap med en av de tillatte verdiene, som er True eller False. Dette gjelder for komponenter og deler av systemer som ligger utenfor bygget, og som inngår i systemet der systemkomponenten og/eller størsteparten av systemet ligger inne i bygget. | Boolean | NONS_Process.IsOutside | - | - | ✓ | ✓ | ✓ | ✓
|  | Anskaffet |  | Property | Kommuniserer at produktet som objektet representerer er innkjøpt. Selv om objektet ikke er ferdig prosjektert skal geometri og egenskaper være representative for det innkjøpte produktet. Denne kan brukes som alternativ til kode under ConstructedStatus som angir om produktet som objektet representerer er innkjøpt. | Boolean | NONS_Process.IsProcured | - | - | - | - | ✓ | ✓
|  | Milepel |  | Property | Prosjektfase eller mellomliggende milepel. Beskriver hvilket leveransekrav som prosesstatusen gjelder i forhold til. | Label | NONS_Process.Milestone | - | - | - | - | - | -
|  | MMI |  | Property | Kommuniserer objektets modenhetsgrad i beslutnings- og kvalitetssikringsprosessen, uavhengig av fase. Denne egenskapen brukes som alternativ til DesignedStatus, ConstructedStatus og OperationalStatus. | Label | NONS_Process.ProcessStatus | ✓ | ✓ | ✓ | ✓ | ✓ | ✓
|  | Fase bygget |  | Property | Fase bygget iht. definert avtalt faseplan | Label | NONS_Process.PhaseBuilt | - | - | - | - | - | -
|  | Fase revet |  | Property | Fase revet iht. definert avtalt faseplan | Label | NONS_Process.PhaseDemolished | - | - | - | - | - | -
|  | Geometri for eksisterende situasjon |  | Property | Beskriver hva grunnlagsmodellen er basert på . Eksempler kan være eldre planprosess, banedata/kabelkart, FKB/SOSI, ortofoto og scann med lav kvalitet og scann med høy kvalitet. | Label | NONS_Process.GeometryDerivedFrom | - | - | - | - | - | -
|  | Beskrivelse av geometri for eksisterende situasjon |  | Property | Beskrivende tekst. For eksempel hvem som har utført innmålinger, dato mm. | Label | NONS_Process.GeometrySource | - | - | - | - | - | -
| NONS_ReqTriggers |  |  | Group | Kommuniserer at objektet skal tilkobles et annet fag. |  |  | - | - | - | - | - | -
|  | Har VVS-tilkobling |  | Property | Kommuniserer at objektet skal tilkobles rør (TRUE/FALSE). | Boolean | NONS_ReqTriggers.HasPlumbingConnection | - | - | - | - | - | -
|  | Har mekanisk tilkobling |  | Property | Kommuniserer at objektet skal tilkobles luftbehandling, kjøling og/eller oppvarming (TRUE/FALSE). | Boolean | NONS_ReqTriggers.HasMechanicalConnection | - | - | - | - | - | -
|  | Har byggekontrolltilkobling |  | Property | Kommuniserer at objektet skal tilkobles automasjon (TRUE/FALSE). | Boolean | NONS_ReqTriggers.HasBuildingControlConnection | - | - | - | - | - | -
|  | Har datatilkobling |  | Property | Kommuniserer at objektet skal tilkobles data (TRUE/FALSE). | Boolean | NONS_ReqTriggers.HasDataConnection | - | - | - | - | - | -
|  | Har elektrisk tilkobling |  | Property | Kommuniserer at objektet skal tilkobles strøm (TRUE/FALSE). | Boolean | NONS_ReqTriggers.HasElectricalConnection | - | - | - | - | - | -
|  | Har termiske krav |  | Property | Kommuniserer at rommet/sonen har krav til termiske egenskaper for (TRUE/ FALSE). | Boolean | NONS_ReqTriggers.HasThermalRequirements | - | - | - | - | - | -
| NONS_DataConnection |  |  | Group | Kommuniserer typen tilkobling. |  |  | - | - | - | - | - | -
|  | Datakommunikasjonstype |  | Property | Kommuniserer typen datatilkobling (kobber, fiber, trådløs). | Label | NONS_DataConnection.DataCommunicationType | - | - | - | - | - | -
| NONS_ElectricalConnection |  |  | Group | Kommuniserer typen strømtilkobling (kobber, fiber, trådløs). |  |  | - | - | - | - | - | -
|  | Elektrisk strøm |  | Property | Kommuniserer krav til effekt for strømtilkobling. Oppgis i kW. | Label | NONS_ElectricalConnection.ElectricalPower | - | - | - | - | - | -
|  | Elektrisk forsyningssystem |  | Property | Kommuniserer typen elektrisitetstilførsel, for eksempel normalkraft, reserve, avbruddsfri. | Label | NONS_ElectricalConnection.ElectricalSupplySystem | - | - | - | - | - | -
| NONS_Revision |  |  | Group | Egenskaper for revisjon |  |  | ✓ | ✓ | ✓ | ✓ | ✓ | ✓
|  | Revisjon Versjonsnummer |  | Property | Gjeldene versjon av elementet | Label | NONS_Process.VersionNumber | ✓ | ✓ | ✓ | ✓ | ✓ | ✓
|  | Beskrivelse av versjon |  | Property | Beskrivelse av endring på elementet i siste versjon. | Text | NONS_Process. VersionDescription | ✓ | ✓ | ✓ | ✓ | ✓ | ✓
|  | Versjonsdato |  | Property | Dato på gjeldende versjon | Time | NONS_Process.VersionDate | ✓ | ✓ | ✓ | ✓ | ✓ | ✓
| NOSSB_Revision |  |  | Group |  |  |  | ✓ | ✓ | ✓ | ✓ | ✓ | ✓
|  | Utført av |  | Property | Utført av | Label | NOSSB_Revision.DesignedBy | ✓ | ✓ | ✓ | ✓ | ✓ | ✓
|  | Kontrollert av |  | Property | Kontrollert av | Label | NOSSB_Revision.ControlledBy | ✓ | ✓ | ✓ | ✓ | ✓ | ✓
|  | Godkjent av |  | Property | Godkjent av | Label | NOSSB_Revision.ApprovedBy | ✓ | ✓ | ✓ | ✓ | ✓ | ✓
| NOSSB_Reference |  |  | Group |  |  |  | (✓) | (✓) | (✓) | - | (✓) | (✓)
|  | Prosesskode |  | Property | Prosesskode iht. Bane NORs eller Statens Vegvesens prosesskoder for arbeidsbeskrivelser og kostnader. | Label | NOSSB_Reference.RefClass | - | - | ✓ | - | ✓ | -
|  | Prosjektnedbrytning/områdekode |  | Property | Angir kode til styringsobjektet som objektet befinner seg i (PNS) | Label | NOSSB_Reference.RefPBS | ✓ | ✓ | ✓ | - | ✓ | ✓
|  | Objekt-ID |  | Property | Unik objekt-ID for objektet. Eksempel er Banedata-ID, NVDB kode eller tilsvarende. | Label | NOSSB_Reference.Objekt-ID | ✓ | ✓ | ✓ | - | ✓ | ✓
|  | Funksjonell Lokasjon |  | Property |  | Label | NOSSB_Reference.FunksjonellLokasjon | - | - | - | - | - | -
| NOSSB_ReqTriggers |  |  | Group | Communicates that the object must be co-designed by another discipline that adds some performance properties (e.g. acoustical or fire safety related) to the object |  |  | - | - | - | - | - | -
|  | Har akustiske krav |  | Property | Communicates the object has acoustical requirements. Activates checking of object according to NOSSB_Acoustic | Boolean | NOSSB_ReqTriggers.HasAcousticReq | - | - | - | - | - | -
|  | Har brannsikkerhetskrav |  | Property | Communicates the object has fire safety requirements. Activates checking of object according to NOSSB_Fire. Applies to elements. | Boolean | NOSSB_ReqTriggers.HasFireSafetyReq | - | - | - | - | - | -
|  | HasFireSafetySpaceReq |  | Property | Communicates the space object has fire safety requirements. Activates checking of object according to NOSSB_FireSpace. Applies to space objects. | Boolean | NOSSB_ReqTriggers.HasFireSafetySpaceReq | - | - | - | - | - | -
|  | HasFireSafetyZoneReq |  | Property | Communicates the space, spatial zone or zone object has fire safety requirements. Activates checking of object according to NOSSB_Firezone. Applies to space, spatial zone and zone objects. | Boolean | NOSSB_ReqTriggers.HasFireSafetyZoneReq | - | - | - | - | - | -
|  | Har miljøkrav |  | Property | Communicates the object has Environmental Documentation Requirements. Activates checking of object according to required RIM-properies. | Boolean | NOSSB_ReqTriggers.HasEnvironmentalReq | - | - | - | - | - | -
|  | Har sikkerhetskrav |  | Property | Security space/zone classification: A space/zone indicating that the space/zone has some kind of security requirements without further specifying them in the model (typically at an early project stage, when actual requirements are given in a separate report, as a preliminary notice for new use cases, to avoid disclosing actual requirements in the model, or to indicate a need for interdisciplinary coordination). | Boolean | NOSSB_ReqTriggers.HasSecurityReq | - | - | - | - | - | -
| Pset_ActuatorTypeCommon |  |  | Group | from IFC documentation: Status of the element, predominately used in renovation or retrofitting projects. The status can be assigned to as "New" - element designed as new addition, "Existing" - element exists and remains, "Demolish" - element existed but is to be demolished, "Temporary" - element will exists only temporary (like a temporary support structure). |  | Pset_ActuatorTypeCommon | - | - | - | - | - | -
|  | ActuatorApplication |  | Property | from IFC documentation: Indicates application of actuator. | Label | Pset_ActuatorTypeCommon.ActuatorApplication | - | - | - | - | - | -
|  |  | DAMPERACTUATOR | Value | from IFC documentation:
|  |  | ENTRYEXITDEVICE | Value | from IFC documentation:
|  |  | FIRESMOKEDAMPERACTUATOR | Value | from IFC documentation:
|  |  | LAMPACTUATOR | Value | from IFC documentation:
|  |  | NOTKNOWN | Value | from IFC documentation:
|  |  | OTHER | Value | from IFC documentation:
|  |  | SUNBLINDACTUATOR | Value | from IFC documentation:
|  |  | UNSET | Value | from IFC documentation:
|  |  | VALVEPOSITIONER | Value | from IFC documentation:
|  | ActuatorStatus |  | Property | from IFC documentation: Status of the element, predominately used in renovation or retrofitting projects. The status can be assigned to as "New" - element designed as new addition, "Existing" - element exists and remains, "Demolish" - element existed but is to be demolished, "Temporary" - element will exists only temporary (like a temporary support structure). | Label | Pset_ActuatorTypeCommon.ActuatorStatus | - | - | - | - | - | -
|  |  | DEMOLISH | Value | from IFC documentation:
|  |  | EXISTING | Value | from IFC documentation:
|  |  | NEW | Value | from IFC documentation:
|  |  | NOTKNOWN | Value | from IFC documentation:
|  |  | OTHER | Value | from IFC documentation:
|  |  | TEMPORARY | Value | from IFC documentation:
|  |  | UNSET | Value | from IFC documentation:
|  | FailPosition |  | Property | from IFC documentation: Specifies the required fail-safe position of the actuator. | Label | Pset_ActuatorTypeCommon.FailPosition | - | - | - | - | - | -
|  |  | FAILCLOSED | Value | from IFC documentation:
|  |  | FAILOPEN | Value | from IFC documentation:
|  |  | NOTKNOWN | Value | from IFC documentation:
|  |  | OTHER | Value | from IFC documentation:
|  |  | UNSET | Value | from IFC documentation:
|  | ManualOverride |  | Property | from IFC documentation: Identifies whether hand-operated operation is provided as an override (= TRUE) or not (= FALSE). Note that this value should be set to FALSE by default in the case of a Hand Operated Actuator. | Boolean | Pset_ActuatorTypeCommon.ManualOverride | - | - | - | - | - | -
| Pset_InstallationOccurrence |  |  | Group | from IFC documentation: Date on which the element is installed. |  | Pset_InstallationOccurrence | - | - | - | - | - | -
|  | AcceptanceDate |  | Property | from IFC documentation: Date on which the element is accepted by the manager or administrator. | Label | Pset_InstallationOccurrence.AcceptanceDate | - | - | - | - | - | -
|  | InstallationDate |  | Property | from IFC documentation: Date on which the element is installed. | Label | Pset_InstallationOccurrence.InstallationDate | - | - | - | - | - | -
|  | PutIntoOperationDate |  | Property | from IFC documentation: Date on which the element is put into operation. | Label | Pset_InstallationOccurrence.PutIntoOperationDate | - | - | - | - | - | -
| Pset_ManufacturerOccurrence |  |  | Group | from IFC documentation: The date that the manufactured item was purchased. |  | Pset_ManufacturerOccurrence | - | - | - | - | - | -
|  | AcquisitionDate |  | Property | from IFC documentation: The date that the manufactured item was purchased. | Label | Pset_ManufacturerOccurrence.AcquisitionDate | - | - | - | - | - | -
|  | AssemblyPlace |  | Property | from IFC documentation: Enumeration defining where the assembly is intended to take place, either in a factory, other offsite location or on the building site. | Label | Pset_ManufacturerOccurrence.AssemblyPlace | - | - | - | - | - | -
|  |  | FACTORY | Value | from IFC documentation:
|  |  | NOTKNOWN | Value | from IFC documentation:
|  |  | OFFSITE | Value | from IFC documentation:
|  |  | OTHER | Value | from IFC documentation:
|  |  | SITE | Value | from IFC documentation:
|  |  | UNSET | Value | from IFC documentation:
|  | BarCode |  | Property | from IFC documentation: The identity of the bar code given to an occurrence of the product. | Identifier | Pset_ManufacturerOccurrence.BarCode | - | - | - | - | - | -
|  | BatchReference |  | Property | from IFC documentation: The identity of the batch reference from which an occurrence of a product is taken. | Identifier | Pset_ManufacturerOccurrence.BatchReference | - | - | - | - | - | -
|  | ManufacturingDate |  | Property | from IFC documentation: Date on which the element was manufactured. | Label | Pset_ManufacturerOccurrence.ManufacturingDate | - | - | - | - | - | -
|  | SerialNumber |  | Property | from IFC documentation: The manufacturer's serial number assigned to an occurrence of a product. | Identifier | Pset_ManufacturerOccurrence.SerialNumber | - | - | - | - | - | -
| Pset_ManufacturerTypeInformation |  |  | Group | from IFC documentation: Enumeration defining where the assembly is intended to take place, either in a factory, other offsite location or on the building site. |  | Pset_ManufacturerTypeInformation | - | - | - | - | - | -
|  | ArticleNumber |  | Property | from IFC documentation: Article number or reference that is be applied to a configured product according to a standard scheme for article number definition as defined by the manufacturer. It is often used as the purchasing number. | Identifier | Pset_ManufacturerTypeInformation.ArticleNumber | - | - | - | - | - | -
|  | AssemblyPlace |  | Property | from IFC documentation: Enumeration defining where the assembly is intended to take place, either in a factory, other offsite location or on the building site. | Label | Pset_ManufacturerTypeInformation.AssemblyPlace | - | - | - | - | - | -
|  |  | FACTORY | Value | from IFC documentation:
|  |  | NOTKNOWN | Value | from IFC documentation:
|  |  | OFFSITE | Value | from IFC documentation:
|  |  | OTHER | Value | from IFC documentation:
|  |  | SITE | Value | from IFC documentation:
|  |  | UNSET | Value | from IFC documentation:
|  | GlobalTradeItemNumber |  | Property | from IFC documentation: The Global Trade Item Number (GTIN) is an identifier for trade items developed by GS1 (www.gs1.org). | Identifier | Pset_ManufacturerTypeInformation.GlobalTradeItemNumber | - | - | - | - | - | -
|  | Manufacturer |  | Property | from IFC documentation: The organization that manufactured and/or assembled the item. | Label | Pset_ManufacturerTypeInformation.Manufacturer | - | - | - | - | - | -
|  | ModelLabel |  | Property | from IFC documentation: The descriptive model name of the product model (or product line) as assigned by the manufacturer of the manufactured item. | Label | Pset_ManufacturerTypeInformation.ModelLabel | - | - | - | - | - | -
|  | ModelReference |  | Property | from IFC documentation: The model number or designator of the product model (or product line) as assigned by the manufacturer of the manufactured item. | Label | Pset_ManufacturerTypeInformation.ModelReference | - | - | - | - | - | -
|  | OperationalDocument |  | Property | from IFC documentation: Manufacturer's operational document | Label | Pset_ManufacturerTypeInformation.OperationalDocument | - | - | - | - | - | -
|  | PerformanceCertificate |  | Property | from IFC documentation: Manufacturer's performance certificate | Label | Pset_ManufacturerTypeInformation.PerformanceCertificate | - | - | - | - | - | -
|  | ProductionYear |  | Property | from IFC documentation: The year of production of the manufactured item. | Label | Pset_ManufacturerTypeInformation.ProductionYear | - | - | - | - | - | -
|  | SafetyDocument |  | Property | from IFC documentation: Manufacturer's safety document | Label | Pset_ManufacturerTypeInformation.SafetyDocument | - | - | - | - | - | -
| Pset_PointMachine |  |  | Group | from IFC documentation: The actual current and operable range. |  | [MAPPING ERROR] | - | - | - | - | - | -
|  | ActionBarMovementLength |  | Property | from IFC documentation: The movement of the bar that pulls the point of a turnout. | Length (positive, >0) | Pset_PointMachine.ActionBarMovementLength | - | - | - | - | - | -
|  | ConversionTime |  | Property | from IFC documentation: Turnout conversion completion time. | Time | Pset_PointMachine.ConversionTime | - | - | - | - | - | -
|  | Current |  | Property | from IFC documentation: The actual current and operable range. | Label | Pset_PointMachine.Current | - | - | - | - | - | -
|  | HasLockInside |  | Property | from IFC documentation: Indicates whether the locking is inside (TRUE) or outside (FALSE) of the point machine. | Boolean | Pset_PointMachine.HasLockInside | - | - | - | - | - | -
|  | LockingForce |  | Property | from IFC documentation: Locking force of the point machine motor. | Force | Pset_PointMachine.LockingForce | - | - | - | - | - | -
|  | MarkingRodMovementLength |  | Property | from IFC documentation: The length of the movement bar which indicates the turnout position. | Length (positive, >0) | Pset_PointMachine.MarkingRodMovementLength | - | - | - | - | - | -
|  | MaximumOperatingTime |  | Property | from IFC documentation: The maximum duration of the turnout movement before the interlocking turns to out of control status. | Time | Pset_PointMachine.MaximumOperatingTime | - | - | - | - | - | -
|  | MinimumOperatingSpeed |  | Property | from IFC documentation: Minimum operating speed of the point machine. | Angular Velocity | Pset_PointMachine.MinimumOperatingSpeed | - | - | - | - | - | -
|  | TractionForce |  | Property | from IFC documentation: Traction force of the point machine in turnout conversion. | Force | Pset_PointMachine.TractionForce | - | - | - | - | - | -
| Qto_ActuatorBaseQuantities |  |  | Group | from IFC documentation: Total Gross Weight of the object without any add-on parts and not taking into account possible processing features (cut-out's, etc.) or openings and recesses. |  | Qto_ActuatorBaseQuantities | - | - | - | - | - | -
|  | GrossWeight |  | Property | from IFC documentation: Total Gross Weight of the object without any add-on parts and not taking into account possible processing features (cut-out's, etc.) or openings and recesses. | Label | Qto_ActuatorBaseQuantities.GrossWeight | - | - | - | - | - | -
Bryter |  |  |  | Object | En bryter brukes i et kabeldistribusjonssystem (elektrisk krets) for å kontrollere eller modulere strømmen av elektrisitet. |  | IfcSwitchingDevice | (✓) | (✓) | (✓) | (✓) | (✓) | (✓)
| Attributter |  |  | Group |  |  |  | - | - | - | - | - | -
|  | Navn |  | Property |  | Label | ifcRoot.Name | - | - | - | - | - | -
|  | Beskrivelse |  | Property |  | Text | ifcRoot.Description | - | - | - | - | - | -
|  | Forhåndsdefinert type |  | Property |  |  | [MAPPING ERROR] | - | - | - | - | - | -
|  | Systemnavn |  | Property |  | Label | [Assignment To System].Systemnavn | - | - | - | - | - | -
|  | Elektrisk Krets |  | Property |  | Label | [Assignment To System].Elektrisk Krets | - | - | - | - | - | -
|  | GUID |  | Property |  | Label | IfcRoot.GlobalID | - | - | - | - | - | -
| NONS_Process |  |  | Group | Egenskaper for prosessinformasjon. Egenskapene legges på objektforekomster i elementer. |  |  | (✓) | (✓) | (✓) | (✓) | (✓) | (✓)
|  | Postnummer |  | Property | Postnummer i beskrivelsen. | Label | NONS_Process.BoqID | - | - | ✓ | - | ✓ | -
|  | Kontraktsnummer produksjon |  | Property | Kontrakt-/entreprisenummer på utførsel/bygging. Kommuniserer hvem som er ansvarlig for utførelsen. Hvis det benyttes underentrepriser på flere nivåer i utførelsen, skal prosjektet avgjøre om nummeret skal angis laveste eller høyeste nivå eller på alle nivåene. | Label | NONS_Process.ConstructionContract | - | - | ✓ | ✓ | ✓ | ✓
|  | Kontrollsone |  | Property | Beskriver det enkelte objekts tilhørighet til kontrollsoner. Kontrollsoner er ikke et soneobjekt, men det området i modellen som man velger å kontrollere. Hvis et objekt tilhører flere kontrollsoner (for eksempel ett dekke som skal inngå i kontroll av objekter i kontrollsonene både over og under dekket), angis alle disse i samme streng atskilt med semikolon («;»). | Label | NONS_Process.ControlVolume | - | - | - | - | - | -
|  | Kontraktsnummer prosjektering |  | Property | Kontrakt-/entreprisenummer på prosjektering. Kommuniserer hvem som er ansvarlig for prosjekteringen. | Label | NONS_Process.DesignContract | ✓ | ✓ | ✓ | - | ✓ | -
|  | Utendørs |  | Property | For å kunne skille ut tekniske installasjoner som ligger utenfor bygget, brukes en egendefinert egenskap med en av de tillatte verdiene, som er True eller False. Dette gjelder for komponenter og deler av systemer som ligger utenfor bygget, og som inngår i systemet der systemkomponenten og/eller størsteparten av systemet ligger inne i bygget. | Boolean | NONS_Process.IsOutside | - | - | ✓ | ✓ | ✓ | ✓
|  | Anskaffet |  | Property | Kommuniserer at produktet som objektet representerer er innkjøpt. Selv om objektet ikke er ferdig prosjektert skal geometri og egenskaper være representative for det innkjøpte produktet. Denne kan brukes som alternativ til kode under ConstructedStatus som angir om produktet som objektet representerer er innkjøpt. | Boolean | NONS_Process.IsProcured | - | - | - | - | ✓ | ✓
|  | Milepel |  | Property | Prosjektfase eller mellomliggende milepel. Beskriver hvilket leveransekrav som prosesstatusen gjelder i forhold til. | Label | NONS_Process.Milestone | - | - | - | - | - | -
|  | MMI |  | Property | Kommuniserer objektets modenhetsgrad i beslutnings- og kvalitetssikringsprosessen, uavhengig av fase. Denne egenskapen brukes som alternativ til DesignedStatus, ConstructedStatus og OperationalStatus. | Label | NONS_Process.ProcessStatus | ✓ | ✓ | ✓ | ✓ | ✓ | ✓
|  | Fase bygget |  | Property | Fase bygget iht. definert avtalt faseplan | Label | NONS_Process.PhaseBuilt | - | - | - | - | - | -
|  | Fase revet |  | Property | Fase revet iht. definert avtalt faseplan | Label | NONS_Process.PhaseDemolished | - | - | - | - | - | -
|  | Geometri for eksisterende situasjon |  | Property | Beskriver hva grunnlagsmodellen er basert på . Eksempler kan være eldre planprosess, banedata/kabelkart, FKB/SOSI, ortofoto og scann med lav kvalitet og scann med høy kvalitet. | Label | NONS_Process.GeometryDerivedFrom | - | - | - | - | - | -
|  | Beskrivelse av geometri for eksisterende situasjon |  | Property | Beskrivende tekst. For eksempel hvem som har utført innmålinger, dato mm. | Label | NONS_Process.GeometrySource | - | - | - | - | - | -
| NONS_Revision |  |  | Group | Egenskaper for revisjon |  |  | ✓ | ✓ | ✓ | ✓ | ✓ | ✓
|  | Revisjon Versjonsnummer |  | Property | Gjeldene versjon av elementet | Label | NONS_Process.VersionNumber | ✓ | ✓ | ✓ | ✓ | ✓ | ✓
|  | Beskrivelse av versjon |  | Property | Beskrivelse av endring på elementet i siste versjon. | Text | NONS_Process. VersionDescription | ✓ | ✓ | ✓ | ✓ | ✓ | ✓
|  | Versjonsdato |  | Property | Dato på gjeldende versjon | Time | NONS_Process.VersionDate | ✓ | ✓ | ✓ | ✓ | ✓ | ✓
| NOSSB_Revision |  |  | Group |  |  |  | ✓ | ✓ | ✓ | ✓ | ✓ | ✓
|  | Utført av |  | Property | Utført av | Label | NOSSB_Revision.DesignedBy | ✓ | ✓ | ✓ | ✓ | ✓ | ✓
|  | Kontrollert av |  | Property | Kontrollert av | Label | NOSSB_Revision.ControlledBy | ✓ | ✓ | ✓ | ✓ | ✓ | ✓
|  | Godkjent av |  | Property | Godkjent av | Label | NOSSB_Revision.ApprovedBy | ✓ | ✓ | ✓ | ✓ | ✓ | ✓
| NOSSB_Reference |  |  | Group |  |  |  | (✓) | (✓) | (✓) | - | (✓) | (✓)
|  | Prosesskode |  | Property | Prosesskode iht. Bane NORs eller Statens Vegvesens prosesskoder for arbeidsbeskrivelser og kostnader. | Label | NOSSB_Reference.RefClass | - | - | ✓ | - | ✓ | -
|  | Prosjektnedbrytning/områdekode |  | Property | Angir kode til styringsobjektet som objektet befinner seg i (PNS) | Label | NOSSB_Reference.RefPBS | ✓ | ✓ | ✓ | - | ✓ | ✓
|  | Objekt-ID |  | Property | Unik objekt-ID for objektet. Eksempel er Banedata-ID, NVDB kode eller tilsvarende. | Label | NOSSB_Reference.Objekt-ID | ✓ | ✓ | ✓ | - | ✓ | ✓
|  | Funksjonell Lokasjon |  | Property |  | Label | NOSSB_Reference.FunksjonellLokasjon | - | - | - | - | - | -
| NOSSB_ReqTriggers |  |  | Group | Communicates that the object must be co-designed by another discipline that adds some performance properties (e.g. acoustical or fire safety related) to the object |  |  | - | - | - | - | - | -
|  | Har akustiske krav |  | Property | Communicates the object has acoustical requirements. Activates checking of object according to NOSSB_Acoustic | Boolean | NOSSB_ReqTriggers.HasAcousticReq | - | - | - | - | - | -
|  | Har brannsikkerhetskrav |  | Property | Communicates the object has fire safety requirements. Activates checking of object according to NOSSB_Fire. Applies to elements. | Boolean | NOSSB_ReqTriggers.HasFireSafetyReq | - | - | - | - | - | -
|  | HasFireSafetySpaceReq |  | Property | Communicates the space object has fire safety requirements. Activates checking of object according to NOSSB_FireSpace. Applies to space objects. | Boolean | NOSSB_ReqTriggers.HasFireSafetySpaceReq | - | - | - | - | - | -
|  | HasFireSafetyZoneReq |  | Property | Communicates the space, spatial zone or zone object has fire safety requirements. Activates checking of object according to NOSSB_Firezone. Applies to space, spatial zone and zone objects. | Boolean | NOSSB_ReqTriggers.HasFireSafetyZoneReq | - | - | - | - | - | -
|  | Har miljøkrav |  | Property | Communicates the object has Environmental Documentation Requirements. Activates checking of object according to required RIM-properies. | Boolean | NOSSB_ReqTriggers.HasEnvironmentalReq | - | - | - | - | - | -
|  | Har sikkerhetskrav |  | Property | Security space/zone classification: A space/zone indicating that the space/zone has some kind of security requirements without further specifying them in the model (typically at an early project stage, when actual requirements are given in a separate report, as a preliminary notice for new use cases, to avoid disclosing actual requirements in the model, or to indicate a need for interdisciplinary coordination). | Boolean | NOSSB_ReqTriggers.HasSecurityReq | - | - | - | - | - | -
| Common Properties |  |  | Group |  |  |  | - | - | - | - | - | -
|  | IP_Code |  | Property | from IFC documentation: IP Code, the International Protection Marking, IEC 60529), classifies and rates the degree of protection provided against intrusion. | Label | [MAPPING ERROR] | - | - | - | - | - | -
|  | NominalPowerConsumption |  | Property | from IFC documentation: Nominal total power consumption. | Power | [MAPPING ERROR] | - | - | - | - | - | -
|  | NumberOfGangs |  | Property | from IFC documentation: Number of gangs in the object. | Count | Pset_SwitchingDeviceTypeCommon.NumberOfGangs | - | - | - | - | - | -
|  | Status |  | Property | from IFC documentation: Status of the element, predominately used in renovation or retrofitting projects. The status can be assigned to as "New" - element designed as new addition, "Existing" - element exists and remains, "Demolish" - element existed but is to be demolished, "Temporary" - element will exists only temporary (like a temporary support structure). | Label | Pset_SwitchingDeviceTypeCommon.Status | - | - | - | - | - | -
| Pset_ElectricalDeviceCommon |  |  | Group | from IFC documentation: IK Code according to IEC 62262 (2002) is a numeric classification for the degree of protection provided by enclosures for electrical equipment against external mechanical impacts.NOTE In earlier labeling, the third numeral (1..) had been occasionally added to the closely related IP Code on ingress protection, to indicate the level of impact protection. |  | Pset_ElectricalDeviceCommon | - | - | - | - | - | -
|  | ConductorFunction |  | Property | from IFC documentation: Indicates function of the conductors to which the load is connected. Where L1, L2 and L3 represent the phase lines according to IEC 60446 notation (sometimes phase lines may be referenced by color [Red, Blue, Yellow] or by number [1, 2, 3] etc). Protective Earth is sometimes also known as CPC or common protective conductor. Note that for an electrical device, a set of line conductor functions may be applied. | Label | Pset_ElectricalDeviceCommon.ConductorFunction | - | - | - | - | - | -
|  |  | NEUTRAL | Value | from IFC documentation:
|  |  | NOTKNOWN | Value | from IFC documentation:
|  |  | OTHER | Value | from IFC documentation:
|  |  | PHASE_L1 | Value | from IFC documentation:
|  |  | PHASE_L2 | Value | from IFC documentation:
|  |  | PHASE_L3 | Value | from IFC documentation:
|  |  | PROTECTIVEEARTH | Value | from IFC documentation:
|  |  | PROTECTIVEEARTHNEUTRAL | Value | from IFC documentation:
|  |  | UNSET | Value | from IFC documentation:
|  | EarthingStyle |  | Property | from IFC documentation: Indicates the earthing style of the electric device. | Label | Pset_ElectricalDeviceCommon.EarthingStyle | - | - | - | - | - | -
|  | HasProtectiveEarth |  | Property | from IFC documentation: Indicates whether the object has a protective earth connection (=TRUE) or not (= FALSE). | Boolean | Pset_ElectricalDeviceCommon.HasProtectiveEarth | - | - | - | - | - | -
|  | HeatDissipation |  | Property | from IFC documentation: Indicates the heat dissipation of the electric device measured in power. | Power | Pset_ElectricalDeviceCommon.HeatDissipation | - | - | - | - | - | -
|  | IK_Code |  | Property | from IFC documentation: IK Code according to IEC 62262 (2002) is a numeric classification for the degree of protection provided by enclosures for electrical equipment against external mechanical impacts.NOTE In earlier labeling, the third numeral (1..) had been occasionally added to the closely related IP Code on ingress protection, to indicate the level of impact protection. | Label | Pset_ElectricalDeviceCommon.IK_Code | - | - | - | - | - | -
|  | InsulationStandardClass |  | Property | from IFC documentation: Insulation standard classes provides basic protection information against electric shock. Defines levels of insulation required in terms of constructional requirements (creepage and clearance distances) and electrical requirements (compliance with electric strength tests). Basic insulation is considered to be shorted under single fault conditions. The actual values required depend on the working voltage to which the insulation is subjected, as well as other factors. Also indicates whether the electrical device has a protective earth connection. | Label | Pset_ElectricalDeviceCommon.InsulationStandardClass | - | - | - | - | - | -
|  |  | CLASS0APPLIANCE | Value | from IFC documentation:
|  |  | CLASS0IAPPLIANCE | Value | from IFC documentation:
|  |  | CLASSIAPPLIANCE | Value | from IFC documentation:
|  |  | CLASSIIAPPLIANCE | Value | from IFC documentation:
|  |  | CLASSIIIAPPLIANCE | Value | from IFC documentation:
|  |  | NOTKNOWN | Value | from IFC documentation:
|  |  | OTHER | Value | from IFC documentation:
|  |  | UNSET | Value | from IFC documentation:
|  | NominalFrequencyRange |  | Property | from IFC documentation: The upper and lower limits of frequency for which the operation of the device is certified. | Label | Pset_ElectricalDeviceCommon.NominalFrequencyRange | - | - | - | - | - | -
|  | NumberOfPoles |  | Property | from IFC documentation: Number of poles that the object would affect. | Count | Pset_ElectricalDeviceCommon.NumberOfPoles | - | - | - | - | - | -
|  | NumberOfPowerSupplyPorts |  | Property | from IFC documentation: Indicates the number of power supply ports of the electric device. | Label | Pset_ElectricalDeviceCommon.NumberOfPowerSupplyPorts | - | - | - | - | - | -
|  | Power |  | Property | from IFC documentation: The actual power and operable range. | Label | Pset_ElectricalDeviceCommon.Power | - | - | - | - | - | -
|  | PowerFactor |  | Property | from IFC documentation: Power factor; usually as ratio. | Ratio (normalised, 0-1) | Pset_ElectricalDeviceCommon.PowerFactor | - | - | - | - | - | -
|  | RatedCurrent |  | Property | from IFC documentation: The current that a device is designed to handle. | Label | Pset_ElectricalDeviceCommon.RatedCurrent | - | - | - | - | - | -
|  | RatedVoltage |  | Property | from IFC documentation: The range of allowed voltage that a device is certified to handle. The upper bound of this value is the maximum. | Label | Pset_ElectricalDeviceCommon.RatedVoltage | - | - | - | - | - | -
| Pset_InstallationOccurrence |  |  | Group | from IFC documentation: Date on which the element is installed. |  | Pset_InstallationOccurrence | - | - | - | - | - | -
|  | AcceptanceDate |  | Property | from IFC documentation: Date on which the element is accepted by the manager or administrator. | Label | Pset_InstallationOccurrence.AcceptanceDate | - | - | - | - | - | -
|  | InstallationDate |  | Property | from IFC documentation: Date on which the element is installed. | Label | Pset_InstallationOccurrence.InstallationDate | - | - | - | - | - | -
|  | PutIntoOperationDate |  | Property | from IFC documentation: Date on which the element is put into operation. | Label | Pset_InstallationOccurrence.PutIntoOperationDate | - | - | - | - | - | -
| Pset_ManufacturerOccurrence |  |  | Group | from IFC documentation: The date that the manufactured item was purchased. |  | Pset_ManufacturerOccurrence | - | - | - | - | - | -
|  | AcquisitionDate |  | Property | from IFC documentation: The date that the manufactured item was purchased. | Label | Pset_ManufacturerOccurrence.AcquisitionDate | - | - | - | - | - | -
|  | AssemblyPlace |  | Property | from IFC documentation: Enumeration defining where the assembly is intended to take place, either in a factory, other offsite location or on the building site. | Label | Pset_ManufacturerOccurrence.AssemblyPlace | - | - | - | - | - | -
|  |  | FACTORY | Value | from IFC documentation:
|  |  | NOTKNOWN | Value | from IFC documentation:
|  |  | OFFSITE | Value | from IFC documentation:
|  |  | OTHER | Value | from IFC documentation:
|  |  | SITE | Value | from IFC documentation:
|  |  | UNSET | Value | from IFC documentation:
|  | BarCode |  | Property | from IFC documentation: The identity of the bar code given to an occurrence of the product. | Identifier | Pset_ManufacturerOccurrence.BarCode | - | - | - | - | - | -
|  | BatchReference |  | Property | from IFC documentation: The identity of the batch reference from which an occurrence of a product is taken. | Identifier | Pset_ManufacturerOccurrence.BatchReference | - | - | - | - | - | -
|  | ManufacturingDate |  | Property | from IFC documentation: Date on which the element was manufactured. | Label | Pset_ManufacturerOccurrence.ManufacturingDate | - | - | - | - | - | -
|  | SerialNumber |  | Property | from IFC documentation: The manufacturer's serial number assigned to an occurrence of a product. | Identifier | Pset_ManufacturerOccurrence.SerialNumber | - | - | - | - | - | -
| Pset_ManufacturerTypeInformation |  |  | Group | from IFC documentation: Enumeration defining where the assembly is intended to take place, either in a factory, other offsite location or on the building site. |  | Pset_ManufacturerTypeInformation | - | - | - | - | - | -
|  | ArticleNumber |  | Property | from IFC documentation: Article number or reference that is be applied to a configured product according to a standard scheme for article number definition as defined by the manufacturer. It is often used as the purchasing number. | Identifier | Pset_ManufacturerTypeInformation.ArticleNumber | - | - | - | - | - | -
|  | AssemblyPlace |  | Property | from IFC documentation: Enumeration defining where the assembly is intended to take place, either in a factory, other offsite location or on the building site. | Label | Pset_ManufacturerTypeInformation.AssemblyPlace | - | - | - | - | - | -
|  |  | FACTORY | Value | from IFC documentation:
|  |  | NOTKNOWN | Value | from IFC documentation:
|  |  | OFFSITE | Value | from IFC documentation:
|  |  | OTHER | Value | from IFC documentation:
|  |  | SITE | Value | from IFC documentation:
|  |  | UNSET | Value | from IFC documentation:
|  | GlobalTradeItemNumber |  | Property | from IFC documentation: The Global Trade Item Number (GTIN) is an identifier for trade items developed by GS1 (www.gs1.org). | Identifier | Pset_ManufacturerTypeInformation.GlobalTradeItemNumber | - | - | - | - | - | -
|  | Manufacturer |  | Property | from IFC documentation: The organization that manufactured and/or assembled the item. | Label | Pset_ManufacturerTypeInformation.Manufacturer | - | - | - | - | - | -
|  | ModelLabel |  | Property | from IFC documentation: The descriptive model name of the product model (or product line) as assigned by the manufacturer of the manufactured item. | Label | Pset_ManufacturerTypeInformation.ModelLabel | - | - | - | - | - | -
|  | ModelReference |  | Property | from IFC documentation: The model number or designator of the product model (or product line) as assigned by the manufacturer of the manufactured item. | Label | Pset_ManufacturerTypeInformation.ModelReference | - | - | - | - | - | -
|  | OperationalDocument |  | Property | from IFC documentation: Manufacturer's operational document | Label | Pset_ManufacturerTypeInformation.OperationalDocument | - | - | - | - | - | -
|  | PerformanceCertificate |  | Property | from IFC documentation: Manufacturer's performance certificate | Label | Pset_ManufacturerTypeInformation.PerformanceCertificate | - | - | - | - | - | -
|  | ProductionYear |  | Property | from IFC documentation: The year of production of the manufactured item. | Label | Pset_ManufacturerTypeInformation.ProductionYear | - | - | - | - | - | -
|  | SafetyDocument |  | Property | from IFC documentation: Manufacturer's safety document | Label | Pset_ManufacturerTypeInformation.SafetyDocument | - | - | - | - | - | -
| Pset_SwitchingDeviceTypeCommon |  |  | Group | from IFC documentation: Indicates types of switches which differs in functionality. |  | Pset_SwitchingDeviceTypeCommon | - | - | - | - | - | -
|  | HasLock |  | Property | from IFC documentation: Indication of whether a switching device has a key operated lock (=TRUE) or not (= FALSE). | Boolean | Pset_SwitchingDeviceTypeCommon.HasLock | - | - | - | - | - | -
|  | IsIlluminated |  | Property | from IFC documentation: An indication of whether there is an illuminated indicator to show that the switch is on (=TRUE) or not (= FALSE). | Boolean | Pset_SwitchingDeviceTypeCommon.IsIlluminated | - | - | - | - | - | -
|  | Legend |  | Property | from IFC documentation: A text inscribed or applied to the switch as a legend to indicate purpose or function. | Label | Pset_SwitchingDeviceTypeCommon.Legend | - | - | - | - | - | -
|  | SetPoint |  | Property | from IFC documentation: Indicates the setpoint and label. | Label | Pset_SwitchingDeviceTypeCommon.SetPoint | - | - | - | - | - | -
|  | SwitchFunction |  | Property | from IFC documentation: Indicates types of switches which differs in functionality. | Label | Pset_SwitchingDeviceTypeCommon.SwitchFunction | - | - | - | - | - | -
|  |  | DOUBLETHROWSWITCH | Value | from IFC documentation:
|  |  | INTERMEDIATESWITCH | Value | from IFC documentation:
|  |  | NOTKNOWN | Value | from IFC documentation:
|  |  | ONOFFSWITCH | Value | from IFC documentation:
|  |  | OTHER | Value | from IFC documentation:
|  |  | UNSET | Value | from IFC documentation:
| Qto_SwitchingDeviceBaseQuantities |  |  | Group | from IFC documentation: Total Gross Weight of the object without any add-on parts and not taking into account possible processing features (cut-out's, etc.) or openings and recesses. |  | Qto_SwitchingDeviceBaseQuantities | - | - | - | - | - | -
|  | GrossWeight |  | Property | from IFC documentation: Total Gross Weight of the object without any add-on parts and not taking into account possible processing features (cut-out's, etc.) or openings and recesses. | Label | Qto_SwitchingDeviceBaseQuantities.GrossWeight | - | - | - | - | - | -
Rele |  |  |  | Object | En enhet designet for å produsere plutselige forhåndsbestemte endringer i en eller flere elektriske utgangskretser, når visse betingelser er oppfylt i de elektriske inngangskretsene som kontrollerer enheten. |  | IfcSwitchingDevice.PredefinedType.RELAY | (✓) | (✓) | (✓) | (✓) | (✓) | (✓)
| Attributter |  |  | Group |  |  |  | - | - | - | - | - | -
|  | Navn |  | Property |  | Label | ifcRoot.Name | - | - | - | - | - | -
|  | Beskrivelse |  | Property |  | Text | ifcRoot.Description | - | - | - | - | - | -
|  | Systemnavn |  | Property |  | Label | [Assignment To System].Systemnavn | - | - | - | - | - | -
|  | Elektrisk Krets |  | Property |  | Label | [Assignment To System].Elektrisk Krets | - | - | - | - | - | -
|  | GUID |  | Property |  | Label | IfcRoot.GlobalID | - | - | - | - | - | -
| NONS_Process |  |  | Group | Egenskaper for prosessinformasjon. Egenskapene legges på objektforekomster i elementer. |  |  | (✓) | (✓) | (✓) | (✓) | (✓) | (✓)
|  | Postnummer |  | Property | Postnummer i beskrivelsen. | Label | NONS_Process.BoqID | - | - | ✓ | - | ✓ | -
|  | Kontraktsnummer produksjon |  | Property | Kontrakt-/entreprisenummer på utførsel/bygging. Kommuniserer hvem som er ansvarlig for utførelsen. Hvis det benyttes underentrepriser på flere nivåer i utførelsen, skal prosjektet avgjøre om nummeret skal angis laveste eller høyeste nivå eller på alle nivåene. | Label | NONS_Process.ConstructionContract | - | - | ✓ | ✓ | ✓ | ✓
|  | Kontrollsone |  | Property | Beskriver det enkelte objekts tilhørighet til kontrollsoner. Kontrollsoner er ikke et soneobjekt, men det området i modellen som man velger å kontrollere. Hvis et objekt tilhører flere kontrollsoner (for eksempel ett dekke som skal inngå i kontroll av objekter i kontrollsonene både over og under dekket), angis alle disse i samme streng atskilt med semikolon («;»). | Label | NONS_Process.ControlVolume | - | - | - | - | - | -
|  | Kontraktsnummer prosjektering |  | Property | Kontrakt-/entreprisenummer på prosjektering. Kommuniserer hvem som er ansvarlig for prosjekteringen. | Label | NONS_Process.DesignContract | ✓ | ✓ | ✓ | - | ✓ | -
|  | Utendørs |  | Property | For å kunne skille ut tekniske installasjoner som ligger utenfor bygget, brukes en egendefinert egenskap med en av de tillatte verdiene, som er True eller False. Dette gjelder for komponenter og deler av systemer som ligger utenfor bygget, og som inngår i systemet der systemkomponenten og/eller størsteparten av systemet ligger inne i bygget. | Boolean | NONS_Process.IsOutside | - | - | ✓ | ✓ | ✓ | ✓
|  | Anskaffet |  | Property | Kommuniserer at produktet som objektet representerer er innkjøpt. Selv om objektet ikke er ferdig prosjektert skal geometri og egenskaper være representative for det innkjøpte produktet. Denne kan brukes som alternativ til kode under ConstructedStatus som angir om produktet som objektet representerer er innkjøpt. | Boolean | NONS_Process.IsProcured | - | - | - | - | ✓ | ✓
|  | Milepel |  | Property | Prosjektfase eller mellomliggende milepel. Beskriver hvilket leveransekrav som prosesstatusen gjelder i forhold til. | Label | NONS_Process.Milestone | - | - | - | - | - | -
|  | MMI |  | Property | Kommuniserer objektets modenhetsgrad i beslutnings- og kvalitetssikringsprosessen, uavhengig av fase. Denne egenskapen brukes som alternativ til DesignedStatus, ConstructedStatus og OperationalStatus. | Label | NONS_Process.ProcessStatus | ✓ | ✓ | ✓ | ✓ | ✓ | ✓
|  | Fase bygget |  | Property | Fase bygget iht. definert avtalt faseplan | Label | NONS_Process.PhaseBuilt | - | - | - | - | - | -
|  | Fase revet |  | Property | Fase revet iht. definert avtalt faseplan | Label | NONS_Process.PhaseDemolished | - | - | - | - | - | -
|  | Geometri for eksisterende situasjon |  | Property | Beskriver hva grunnlagsmodellen er basert på . Eksempler kan være eldre planprosess, banedata/kabelkart, FKB/SOSI, ortofoto og scann med lav kvalitet og scann med høy kvalitet. | Label | NONS_Process.GeometryDerivedFrom | - | - | - | - | - | -
|  | Beskrivelse av geometri for eksisterende situasjon |  | Property | Beskrivende tekst. For eksempel hvem som har utført innmålinger, dato mm. | Label | NONS_Process.GeometrySource | - | - | - | - | - | -
| NONS_ReqTriggers |  |  | Group | Kommuniserer at objektet skal tilkobles et annet fag. |  |  | - | - | - | - | - | -
|  | Har VVS-tilkobling |  | Property | Kommuniserer at objektet skal tilkobles rør (TRUE/FALSE). | Boolean | NONS_ReqTriggers.HasPlumbingConnection | - | - | - | - | - | -
|  | Har mekanisk tilkobling |  | Property | Kommuniserer at objektet skal tilkobles luftbehandling, kjøling og/eller oppvarming (TRUE/FALSE). | Boolean | NONS_ReqTriggers.HasMechanicalConnection | - | - | - | - | - | -
|  | Har byggekontrolltilkobling |  | Property | Kommuniserer at objektet skal tilkobles automasjon (TRUE/FALSE). | Boolean | NONS_ReqTriggers.HasBuildingControlConnection | - | - | - | - | - | -
|  | Har datatilkobling |  | Property | Kommuniserer at objektet skal tilkobles data (TRUE/FALSE). | Boolean | NONS_ReqTriggers.HasDataConnection | - | - | - | - | - | -
|  | Har elektrisk tilkobling |  | Property | Kommuniserer at objektet skal tilkobles strøm (TRUE/FALSE). | Boolean | NONS_ReqTriggers.HasElectricalConnection | - | - | - | - | - | -
|  | Har termiske krav |  | Property | Kommuniserer at rommet/sonen har krav til termiske egenskaper for (TRUE/ FALSE). | Boolean | NONS_ReqTriggers.HasThermalRequirements | - | - | - | - | - | -
| NONS_DataConnection |  |  | Group | Kommuniserer typen tilkobling. |  |  | - | - | - | - | - | -
|  | Datakommunikasjonstype |  | Property | Kommuniserer typen datatilkobling (kobber, fiber, trådløs). | Label | NONS_DataConnection.DataCommunicationType | - | - | - | - | - | -
| NONS_Revision |  |  | Group | Egenskaper for revisjon |  |  | ✓ | ✓ | ✓ | ✓ | ✓ | ✓
|  | Revisjon Versjonsnummer |  | Property | Gjeldene versjon av elementet | Label | NONS_Process.VersionNumber | ✓ | ✓ | ✓ | ✓ | ✓ | ✓
|  | Beskrivelse av versjon |  | Property | Beskrivelse av endring på elementet i siste versjon. | Text | NONS_Process. VersionDescription | ✓ | ✓ | ✓ | ✓ | ✓ | ✓
|  | Versjonsdato |  | Property | Dato på gjeldende versjon | Time | NONS_Process.VersionDate | ✓ | ✓ | ✓ | ✓ | ✓ | ✓
| NOSSB_Revision |  |  | Group |  |  |  | ✓ | ✓ | ✓ | ✓ | ✓ | ✓
|  | Utført av |  | Property | Utført av | Label | NOSSB_Revision.DesignedBy | ✓ | ✓ | ✓ | ✓ | ✓ | ✓
|  | Kontrollert av |  | Property | Kontrollert av | Label | NOSSB_Revision.ControlledBy | ✓ | ✓ | ✓ | ✓ | ✓ | ✓
|  | Godkjent av |  | Property | Godkjent av | Label | NOSSB_Revision.ApprovedBy | ✓ | ✓ | ✓ | ✓ | ✓ | ✓
| NOSSB_Reference |  |  | Group |  |  |  | (✓) | (✓) | (✓) | - | (✓) | (✓)
|  | Prosesskode |  | Property | Prosesskode iht. Bane NORs eller Statens Vegvesens prosesskoder for arbeidsbeskrivelser og kostnader. | Label | NOSSB_Reference.RefClass | - | - | ✓ | - | ✓ | -
|  | Prosjektnedbrytning/områdekode |  | Property | Angir kode til styringsobjektet som objektet befinner seg i (PNS) | Label | NOSSB_Reference.RefPBS | ✓ | ✓ | ✓ | - | ✓ | ✓
|  | Objekt-ID |  | Property | Unik objekt-ID for objektet. Eksempel er Banedata-ID, NVDB kode eller tilsvarende. | Label | NOSSB_Reference.Objekt-ID | ✓ | ✓ | ✓ | - | ✓ | ✓
|  | Funksjonell Lokasjon |  | Property |  | Label | NOSSB_Reference.FunksjonellLokasjon | - | - | - | - | - | -
| NOSSB_ReqTriggers |  |  | Group | Communicates that the object must be co-designed by another discipline that adds some performance properties (e.g. acoustical or fire safety related) to the object |  |  | - | - | - | - | - | -
|  | Har akustiske krav |  | Property | Communicates the object has acoustical requirements. Activates checking of object according to NOSSB_Acoustic | Boolean | NOSSB_ReqTriggers.HasAcousticReq | - | - | - | - | - | -
|  | Har brannsikkerhetskrav |  | Property | Communicates the object has fire safety requirements. Activates checking of object according to NOSSB_Fire. Applies to elements. | Boolean | NOSSB_ReqTriggers.HasFireSafetyReq | - | - | - | - | - | -
|  | HasFireSafetySpaceReq |  | Property | Communicates the space object has fire safety requirements. Activates checking of object according to NOSSB_FireSpace. Applies to space objects. | Boolean | NOSSB_ReqTriggers.HasFireSafetySpaceReq | - | - | - | - | - | -
|  | HasFireSafetyZoneReq |  | Property | Communicates the space, spatial zone or zone object has fire safety requirements. Activates checking of object according to NOSSB_Firezone. Applies to space, spatial zone and zone objects. | Boolean | NOSSB_ReqTriggers.HasFireSafetyZoneReq | - | - | - | - | - | -
|  | Har miljøkrav |  | Property | Communicates the object has Environmental Documentation Requirements. Activates checking of object according to required RIM-properies. | Boolean | NOSSB_ReqTriggers.HasEnvironmentalReq | - | - | - | - | - | -
|  | Har sikkerhetskrav |  | Property | Security space/zone classification: A space/zone indicating that the space/zone has some kind of security requirements without further specifying them in the model (typically at an early project stage, when actual requirements are given in a separate report, as a preliminary notice for new use cases, to avoid disclosing actual requirements in the model, or to indicate a need for interdisciplinary coordination). | Boolean | NOSSB_ReqTriggers.HasSecurityReq | - | - | - | - | - | -
| Common Properties |  |  | Group |  |  |  | - | - | - | - | - | -
|  | IP_Code |  | Property | from IFC documentation: IP Code, the International Protection Marking, IEC 60529), classifies and rates the degree of protection provided against intrusion. | Label | [MAPPING ERROR] | - | - | - | - | - | -
|  | NominalPowerConsumption |  | Property | from IFC documentation: Nominal total power consumption. | Power | [MAPPING ERROR] | - | - | - | - | - | -
|  | NumberOfGangs |  | Property | from IFC documentation: Number of gangs in the object. | Count | Pset_SwitchingDeviceTypeCommon.NumberOfGangs | - | - | - | - | - | -
|  | Status |  | Property | from IFC documentation: Status of the element, predominately used in renovation or retrofitting projects. The status can be assigned to as "New" - element designed as new addition, "Existing" - element exists and remains, "Demolish" - element existed but is to be demolished, "Temporary" - element will exists only temporary (like a temporary support structure). | Label | Pset_SwitchingDeviceTypeCommon.Status | - | - | - | - | - | -
| Pset_ElectricalDeviceCommon |  |  | Group | from IFC documentation: IK Code according to IEC 62262 (2002) is a numeric classification for the degree of protection provided by enclosures for electrical equipment against external mechanical impacts.NOTE In earlier labeling, the third numeral (1..) had been occasionally added to the closely related IP Code on ingress protection, to indicate the level of impact protection. |  | Pset_ElectricalDeviceCommon | - | - | - | - | - | -
|  | ConductorFunction |  | Property | from IFC documentation: Indicates function of the conductors to which the load is connected. Where L1, L2 and L3 represent the phase lines according to IEC 60446 notation (sometimes phase lines may be referenced by color [Red, Blue, Yellow] or by number [1, 2, 3] etc). Protective Earth is sometimes also known as CPC or common protective conductor. Note that for an electrical device, a set of line conductor functions may be applied. | Label | Pset_ElectricalDeviceCommon.ConductorFunction | - | - | - | - | - | -
|  |  | NEUTRAL | Value | from IFC documentation:
|  |  | NOTKNOWN | Value | from IFC documentation:
|  |  | OTHER | Value | from IFC documentation:
|  |  | PHASE_L1 | Value | from IFC documentation:
|  |  | PHASE_L2 | Value | from IFC documentation:
|  |  | PHASE_L3 | Value | from IFC documentation:
|  |  | PROTECTIVEEARTH | Value | from IFC documentation:
|  |  | PROTECTIVEEARTHNEUTRAL | Value | from IFC documentation:
|  |  | UNSET | Value | from IFC documentation:
|  | EarthingStyle |  | Property | from IFC documentation: Indicates the earthing style of the electric device. | Label | Pset_ElectricalDeviceCommon.EarthingStyle | - | - | - | - | - | -
|  | HasProtectiveEarth |  | Property | from IFC documentation: Indicates whether the object has a protective earth connection (=TRUE) or not (= FALSE). | Boolean | Pset_ElectricalDeviceCommon.HasProtectiveEarth | - | - | - | - | - | -
|  | HeatDissipation |  | Property | from IFC documentation: Indicates the heat dissipation of the electric device measured in power. | Power | Pset_ElectricalDeviceCommon.HeatDissipation | - | - | - | - | - | -
|  | IK_Code |  | Property | from IFC documentation: IK Code according to IEC 62262 (2002) is a numeric classification for the degree of protection provided by enclosures for electrical equipment against external mechanical impacts.NOTE In earlier labeling, the third numeral (1..) had been occasionally added to the closely related IP Code on ingress protection, to indicate the level of impact protection. | Label | Pset_ElectricalDeviceCommon.IK_Code | - | - | - | - | - | -
|  | InsulationStandardClass |  | Property | from IFC documentation: Insulation standard classes provides basic protection information against electric shock. Defines levels of insulation required in terms of constructional requirements (creepage and clearance distances) and electrical requirements (compliance with electric strength tests). Basic insulation is considered to be shorted under single fault conditions. The actual values required depend on the working voltage to which the insulation is subjected, as well as other factors. Also indicates whether the electrical device has a protective earth connection. | Label | Pset_ElectricalDeviceCommon.InsulationStandardClass | - | - | - | - | - | -
|  |  | CLASS0APPLIANCE | Value | from IFC documentation:
|  |  | CLASS0IAPPLIANCE | Value | from IFC documentation:
|  |  | CLASSIAPPLIANCE | Value | from IFC documentation:
|  |  | CLASSIIAPPLIANCE | Value | from IFC documentation:
|  |  | CLASSIIIAPPLIANCE | Value | from IFC documentation:
|  |  | NOTKNOWN | Value | from IFC documentation:
|  |  | OTHER | Value | from IFC documentation:
|  |  | UNSET | Value | from IFC documentation:
|  | NominalFrequencyRange |  | Property | from IFC documentation: The upper and lower limits of frequency for which the operation of the device is certified. | Label | Pset_ElectricalDeviceCommon.NominalFrequencyRange | - | - | - | - | - | -
|  | NumberOfPoles |  | Property | from IFC documentation: Number of poles that the object would affect. | Count | Pset_ElectricalDeviceCommon.NumberOfPoles | - | - | - | - | - | -
|  | NumberOfPowerSupplyPorts |  | Property | from IFC documentation: Indicates the number of power supply ports of the electric device. | Label | Pset_ElectricalDeviceCommon.NumberOfPowerSupplyPorts | - | - | - | - | - | -
|  | Power |  | Property | from IFC documentation: The actual power and operable range. | Label | Pset_ElectricalDeviceCommon.Power | - | - | - | - | - | -
|  | PowerFactor |  | Property | from IFC documentation: Power factor; usually as ratio. | Ratio (normalised, 0-1) | Pset_ElectricalDeviceCommon.PowerFactor | - | - | - | - | - | -
|  | RatedCurrent |  | Property | from IFC documentation: The current that a device is designed to handle. | Label | Pset_ElectricalDeviceCommon.RatedCurrent | - | - | - | - | - | -
|  | RatedVoltage |  | Property | from IFC documentation: The range of allowed voltage that a device is certified to handle. The upper bound of this value is the maximum. | Label | Pset_ElectricalDeviceCommon.RatedVoltage | - | - | - | - | - | -
| Pset_InstallationOccurrence |  |  | Group | from IFC documentation: Date on which the element is installed. |  | Pset_InstallationOccurrence | - | - | - | - | - | -
|  | AcceptanceDate |  | Property | from IFC documentation: Date on which the element is accepted by the manager or administrator. | Label | Pset_InstallationOccurrence.AcceptanceDate | - | - | - | - | - | -
|  | InstallationDate |  | Property | from IFC documentation: Date on which the element is installed. | Label | Pset_InstallationOccurrence.InstallationDate | - | - | - | - | - | -
|  | PutIntoOperationDate |  | Property | from IFC documentation: Date on which the element is put into operation. | Label | Pset_InstallationOccurrence.PutIntoOperationDate | - | - | - | - | - | -
| Pset_ManufacturerOccurrence |  |  | Group | from IFC documentation: The date that the manufactured item was purchased. |  | Pset_ManufacturerOccurrence | - | - | - | - | - | -
|  | AcquisitionDate |  | Property | from IFC documentation: The date that the manufactured item was purchased. | Label | Pset_ManufacturerOccurrence.AcquisitionDate | - | - | - | - | - | -
|  | AssemblyPlace |  | Property | from IFC documentation: Enumeration defining where the assembly is intended to take place, either in a factory, other offsite location or on the building site. | Label | Pset_ManufacturerOccurrence.AssemblyPlace | - | - | - | - | - | -
|  |  | FACTORY | Value | from IFC documentation:
|  |  | NOTKNOWN | Value | from IFC documentation:
|  |  | OFFSITE | Value | from IFC documentation:
|  |  | OTHER | Value | from IFC documentation:
|  |  | SITE | Value | from IFC documentation:
|  |  | UNSET | Value | from IFC documentation:
|  | BarCode |  | Property | from IFC documentation: The identity of the bar code given to an occurrence of the product. | Identifier | Pset_ManufacturerOccurrence.BarCode | - | - | - | - | - | -
|  | BatchReference |  | Property | from IFC documentation: The identity of the batch reference from which an occurrence of a product is taken. | Identifier | Pset_ManufacturerOccurrence.BatchReference | - | - | - | - | - | -
|  | ManufacturingDate |  | Property | from IFC documentation: Date on which the element was manufactured. | Label | Pset_ManufacturerOccurrence.ManufacturingDate | - | - | - | - | - | -
|  | SerialNumber |  | Property | from IFC documentation: The manufacturer's serial number assigned to an occurrence of a product. | Identifier | Pset_ManufacturerOccurrence.SerialNumber | - | - | - | - | - | -
| Pset_ManufacturerTypeInformation |  |  | Group | from IFC documentation: Enumeration defining where the assembly is intended to take place, either in a factory, other offsite location or on the building site. |  | Pset_ManufacturerTypeInformation | - | - | - | - | - | -
|  | ArticleNumber |  | Property | from IFC documentation: Article number or reference that is be applied to a configured product according to a standard scheme for article number definition as defined by the manufacturer. It is often used as the purchasing number. | Identifier | Pset_ManufacturerTypeInformation.ArticleNumber | - | - | - | - | - | -
|  | GlobalTradeItemNumber |  | Property | from IFC documentation: The Global Trade Item Number (GTIN) is an identifier for trade items developed by GS1 (www.gs1.org). | Identifier | Pset_ManufacturerTypeInformation.GlobalTradeItemNumber | - | - | - | - | - | -
|  | Manufacturer |  | Property | from IFC documentation: The organization that manufactured and/or assembled the item. | Label | Pset_ManufacturerTypeInformation.Manufacturer | - | - | - | - | - | -
|  | ModelLabel |  | Property | from IFC documentation: The descriptive model name of the product model (or product line) as assigned by the manufacturer of the manufactured item. | Label | Pset_ManufacturerTypeInformation.ModelLabel | - | - | - | - | - | -
|  | ModelReference |  | Property | from IFC documentation: The model number or designator of the product model (or product line) as assigned by the manufacturer of the manufactured item. | Label | Pset_ManufacturerTypeInformation.ModelReference | - | - | - | - | - | -
|  | OperationalDocument |  | Property | from IFC documentation: Manufacturer's operational document | Label | Pset_ManufacturerTypeInformation.OperationalDocument | - | - | - | - | - | -
|  | PerformanceCertificate |  | Property | from IFC documentation: Manufacturer's performance certificate | Label | Pset_ManufacturerTypeInformation.PerformanceCertificate | - | - | - | - | - | -
|  | ProductionYear |  | Property | from IFC documentation: The year of production of the manufactured item. | Label | Pset_ManufacturerTypeInformation.ProductionYear | - | - | - | - | - | -
|  | SafetyDocument |  | Property | from IFC documentation: Manufacturer's safety document | Label | Pset_ManufacturerTypeInformation.SafetyDocument | - | - | - | - | - | -
| Pset_SwitchingDeviceTypeCommon |  |  | Group | from IFC documentation: Indicates types of switches which differs in functionality. |  | Pset_SwitchingDeviceTypeCommon | - | - | - | - | - | -
|  | HasLock |  | Property | from IFC documentation: Indication of whether a switching device has a key operated lock (=TRUE) or not (= FALSE). | Boolean | Pset_SwitchingDeviceTypeCommon.HasLock | - | - | - | - | - | -
|  | IsIlluminated |  | Property | from IFC documentation: An indication of whether there is an illuminated indicator to show that the switch is on (=TRUE) or not (= FALSE). | Boolean | Pset_SwitchingDeviceTypeCommon.IsIlluminated | - | - | - | - | - | -
|  | Legend |  | Property | from IFC documentation: A text inscribed or applied to the switch as a legend to indicate purpose or function. | Label | Pset_SwitchingDeviceTypeCommon.Legend | - | - | - | - | - | -
|  | SetPoint |  | Property | from IFC documentation: Indicates the setpoint and label. | Label | Pset_SwitchingDeviceTypeCommon.SetPoint | - | - | - | - | - | -
|  | SwitchFunction |  | Property | from IFC documentation: Indicates types of switches which differs in functionality. | Label | Pset_SwitchingDeviceTypeCommon.SwitchFunction | - | - | - | - | - | -
|  |  | DOUBLETHROWSWITCH | Value | from IFC documentation:
|  |  | INTERMEDIATESWITCH | Value | from IFC documentation:
|  |  | NOTKNOWN | Value | from IFC documentation:
|  |  | ONOFFSWITCH | Value | from IFC documentation:
|  |  | OTHER | Value | from IFC documentation:
|  |  | UNSET | Value | from IFC documentation:
| Pset_SwitchingDeviceTypeRelay |  |  | Group | from IFC documentation: Minimum resistance between one terminal or several terminals connected together and the case or enclosure of a component at specified voltage. |  | [MAPPING ERROR] | - | - | - | - | - | -
|  | ContactResistance |  | Property | from IFC documentation: Resistance when electrical node is closed. | Electric Resistance | Pset_SwitchingDeviceTypeRelay.ContactResistance | - | - | - | - | - | -
|  | Current |  | Property | from IFC documentation: The actual current and operable range. | Label | Pset_SwitchingDeviceTypeRelay.Current | - | - | - | - | - | -
|  | InsulationResistance |  | Property | from IFC documentation: Minimum resistance between one terminal or several terminals connected together and the case or enclosure of a component at specified voltage. | Electric Resistance | Pset_SwitchingDeviceTypeRelay.InsulationResistance | - | - | - | - | - | -
|  | NominalHeight |  | Property | from IFC documentation: The nominal height of the object. The size information is provided in addition to the shape representation and the geometric parameters used within. In cases of inconsistency between the geometric parameters and the size properties, provided in the attached property set, the geometric parameters take precedence. | Length (non-negative, >=0) | Pset_SwitchingDeviceTypeRelay.NominalHeight | - | - | - | - | - | -
|  | NominalLength |  | Property | from IFC documentation: The nominal overall length of the object. The size information is provided in addition to the shape representation and the geometric parameters used within. In case of inconsistency between the geometric parameters and the size properties, provided in the attached property set, the geometric parameters take precedence. | Length (non-negative, >=0) | Pset_SwitchingDeviceTypeRelay.NominalLength | - | - | - | - | - | -
|  | NominalWidth |  | Property | from IFC documentation: The nominal overall width of the object. The size information is provided in addition to the shape representation and the geometric parameters used within. In cases of inconsistency between the geometric parameters and the size properties, provided in the attached property set, the geometric parameters take precedence. | Length (non-negative, >=0) | Pset_SwitchingDeviceTypeRelay.NominalWidth | - | - | - | - | - | -
|  | PullInVoltage |  | Property | from IFC documentation: Working voltage of relay in excitation state. | Electric Voltage | Pset_SwitchingDeviceTypeRelay.PullInVoltage | - | - | - | - | - | -
|  | ReleaseVoltage |  | Property | from IFC documentation: The maximum voltage to guarantee the drop of the relay node. | Electric Voltage | Pset_SwitchingDeviceTypeRelay.ReleaseVoltage | - | - | - | - | - | -
|  | Voltage |  | Property | from IFC documentation: The actual voltage and operable range. | Label | Pset_SwitchingDeviceTypeRelay.Voltage | - | - | - | - | - | -
| Qto_SwitchingDeviceBaseQuantities |  |  | Group | from IFC documentation: Total Gross Weight of the object without any add-on parts and not taking into account possible processing features (cut-out's, etc.) or openings and recesses. |  | Qto_SwitchingDeviceBaseQuantities | - | - | - | - | - | -
|  | GrossWeight |  | Property | from IFC documentation: Total Gross Weight of the object without any add-on parts and not taking into account possible processing features (cut-out's, etc.) or openings and recesses. | Label | Qto_SwitchingDeviceBaseQuantities.GrossWeight | - | - | - | - | - | -
Distribusjonskrets |  |  |  | Object | En distribusjonskrets er en del av et distribusjonssystem som er betinget svitsjet, for eksempel en elektrisk krets. |  | IfcDistributionCircuit | (✓) | (✓) | (✓) | (✓) | (✓) | (✓)
| Attributter |  |  | Group |  |  |  | - | - | - | - | - | -
|  | Navn |  | Property |  | Label | ifcRoot.Name | - | - | - | - | - | -
|  | Beskrivelse |  | Property |  | Text | ifcRoot.Description | - | - | - | - | - | -
|  | Forhåndsdefinert type |  | Property |  |  | [MAPPING ERROR] | - | - | - | - | - | -
|  | Systemnavn |  | Property |  | Label | [Assignment To System].Systemnavn | - | - | - | - | - | -
|  | Elektrisk Krets |  | Property |  | Label | [Assignment To System].Elektrisk Krets | - | - | - | - | - | -
|  | GUID |  | Property |  | Label | IfcRoot.GlobalID | - | - | - | - | - | -
| NONS_Process |  |  | Group | Egenskaper for prosessinformasjon. Egenskapene legges på objektforekomster i elementer. |  |  | (✓) | (✓) | (✓) | (✓) | (✓) | (✓)
|  | Postnummer |  | Property | Postnummer i beskrivelsen. | Label | NONS_Process.BoqID | - | - | ✓ | - | ✓ | -
|  | Kontraktsnummer produksjon |  | Property | Kontrakt-/entreprisenummer på utførsel/bygging. Kommuniserer hvem som er ansvarlig for utførelsen. Hvis det benyttes underentrepriser på flere nivåer i utførelsen, skal prosjektet avgjøre om nummeret skal angis laveste eller høyeste nivå eller på alle nivåene. | Label | NONS_Process.ConstructionContract | - | - | ✓ | ✓ | ✓ | ✓
|  | Kontrollsone |  | Property | Beskriver det enkelte objekts tilhørighet til kontrollsoner. Kontrollsoner er ikke et soneobjekt, men det området i modellen som man velger å kontrollere. Hvis et objekt tilhører flere kontrollsoner (for eksempel ett dekke som skal inngå i kontroll av objekter i kontrollsonene både over og under dekket), angis alle disse i samme streng atskilt med semikolon («;»). | Label | NONS_Process.ControlVolume | - | - | - | - | - | -
|  | Kontraktsnummer prosjektering |  | Property | Kontrakt-/entreprisenummer på prosjektering. Kommuniserer hvem som er ansvarlig for prosjekteringen. | Label | NONS_Process.DesignContract | ✓ | ✓ | ✓ | - | ✓ | -
|  | Utendørs |  | Property | For å kunne skille ut tekniske installasjoner som ligger utenfor bygget, brukes en egendefinert egenskap med en av de tillatte verdiene, som er True eller False. Dette gjelder for komponenter og deler av systemer som ligger utenfor bygget, og som inngår i systemet der systemkomponenten og/eller størsteparten av systemet ligger inne i bygget. | Boolean | NONS_Process.IsOutside | - | - | ✓ | ✓ | ✓ | ✓
|  | Anskaffet |  | Property | Kommuniserer at produktet som objektet representerer er innkjøpt. Selv om objektet ikke er ferdig prosjektert skal geometri og egenskaper være representative for det innkjøpte produktet. Denne kan brukes som alternativ til kode under ConstructedStatus som angir om produktet som objektet representerer er innkjøpt. | Boolean | NONS_Process.IsProcured | - | - | - | - | ✓ | ✓
|  | Milepel |  | Property | Prosjektfase eller mellomliggende milepel. Beskriver hvilket leveransekrav som prosesstatusen gjelder i forhold til. | Label | NONS_Process.Milestone | - | - | - | - | - | -
|  | MMI |  | Property | Kommuniserer objektets modenhetsgrad i beslutnings- og kvalitetssikringsprosessen, uavhengig av fase. Denne egenskapen brukes som alternativ til DesignedStatus, ConstructedStatus og OperationalStatus. | Label | NONS_Process.ProcessStatus | ✓ | ✓ | ✓ | ✓ | ✓ | ✓
|  | Fase bygget |  | Property | Fase bygget iht. definert avtalt faseplan | Label | NONS_Process.PhaseBuilt | - | - | - | - | - | -
|  | Fase revet |  | Property | Fase revet iht. definert avtalt faseplan | Label | NONS_Process.PhaseDemolished | - | - | - | - | - | -
|  | Geometri for eksisterende situasjon |  | Property | Beskriver hva grunnlagsmodellen er basert på . Eksempler kan være eldre planprosess, banedata/kabelkart, FKB/SOSI, ortofoto og scann med lav kvalitet og scann med høy kvalitet. | Label | NONS_Process.GeometryDerivedFrom | - | - | - | - | - | -
|  | Beskrivelse av geometri for eksisterende situasjon |  | Property | Beskrivende tekst. For eksempel hvem som har utført innmålinger, dato mm. | Label | NONS_Process.GeometrySource | - | - | - | - | - | -
| NONS_Revision |  |  | Group | Egenskaper for revisjon |  |  | ✓ | ✓ | ✓ | ✓ | ✓ | ✓
|  | Revisjon Versjonsnummer |  | Property | Gjeldene versjon av elementet | Label | NONS_Process.VersionNumber | ✓ | ✓ | ✓ | ✓ | ✓ | ✓
|  | Beskrivelse av versjon |  | Property | Beskrivelse av endring på elementet i siste versjon. | Text | NONS_Process. VersionDescription | ✓ | ✓ | ✓ | ✓ | ✓ | ✓
|  | Versjonsdato |  | Property | Dato på gjeldende versjon | Time | NONS_Process.VersionDate | ✓ | ✓ | ✓ | ✓ | ✓ | ✓
| NOSSB_Revision |  |  | Group |  |  |  | ✓ | ✓ | ✓ | ✓ | ✓ | ✓
|  | Utført av |  | Property | Utført av | Label | NOSSB_Revision.DesignedBy | ✓ | ✓ | ✓ | ✓ | ✓ | ✓
|  | Kontrollert av |  | Property | Kontrollert av | Label | NOSSB_Revision.ControlledBy | ✓ | ✓ | ✓ | ✓ | ✓ | ✓
|  | Godkjent av |  | Property | Godkjent av | Label | NOSSB_Revision.ApprovedBy | ✓ | ✓ | ✓ | ✓ | ✓ | ✓
| NOSSB_Reference |  |  | Group |  |  |  | (✓) | (✓) | (✓) | - | (✓) | (✓)
|  | Prosesskode |  | Property | Prosesskode iht. Bane NORs eller Statens Vegvesens prosesskoder for arbeidsbeskrivelser og kostnader. | Label | NOSSB_Reference.RefClass | - | - | ✓ | - | ✓ | -
|  | Prosjektnedbrytning/områdekode |  | Property | Angir kode til styringsobjektet som objektet befinner seg i (PNS) | Label | NOSSB_Reference.RefPBS | ✓ | ✓ | ✓ | - | ✓ | ✓
|  | Objekt-ID |  | Property | Unik objekt-ID for objektet. Eksempel er Banedata-ID, NVDB kode eller tilsvarende. | Label | NOSSB_Reference.Objekt-ID | ✓ | ✓ | ✓ | - | ✓ | ✓
|  | Funksjonell Lokasjon |  | Property |  | Label | NOSSB_Reference.FunksjonellLokasjon | - | - | - | - | - | -
| NOSSB_ReqTriggers |  |  | Group | Communicates that the object must be co-designed by another discipline that adds some performance properties (e.g. acoustical or fire safety related) to the object |  |  | - | - | - | - | - | -
|  | Har akustiske krav |  | Property | Communicates the object has acoustical requirements. Activates checking of object according to NOSSB_Acoustic | Boolean | NOSSB_ReqTriggers.HasAcousticReq | - | - | - | - | - | -
|  | Har brannsikkerhetskrav |  | Property | Communicates the object has fire safety requirements. Activates checking of object according to NOSSB_Fire. Applies to elements. | Boolean | NOSSB_ReqTriggers.HasFireSafetyReq | - | - | - | - | - | -
|  | HasFireSafetySpaceReq |  | Property | Communicates the space object has fire safety requirements. Activates checking of object according to NOSSB_FireSpace. Applies to space objects. | Boolean | NOSSB_ReqTriggers.HasFireSafetySpaceReq | - | - | - | - | - | -
|  | HasFireSafetyZoneReq |  | Property | Communicates the space, spatial zone or zone object has fire safety requirements. Activates checking of object according to NOSSB_Firezone. Applies to space, spatial zone and zone objects. | Boolean | NOSSB_ReqTriggers.HasFireSafetyZoneReq | - | - | - | - | - | -
|  | Har miljøkrav |  | Property | Communicates the object has Environmental Documentation Requirements. Activates checking of object according to required RIM-properies. | Boolean | NOSSB_ReqTriggers.HasEnvironmentalReq | - | - | - | - | - | -
|  | Har sikkerhetskrav |  | Property | Security space/zone classification: A space/zone indicating that the space/zone has some kind of security requirements without further specifying them in the model (typically at an early project stage, when actual requirements are given in a separate report, as a preliminary notice for new use cases, to avoid disclosing actual requirements in the model, or to indicate a need for interdisciplinary coordination). | Boolean | NOSSB_ReqTriggers.HasSecurityReq | - | - | - | - | - | -
Fundament |  |  |  | Object | Den delen av et byggverk som overfører belastning som byggverket utsettes for, ned til grunnen. |  | IfcFooting | (✓) | (✓) | (✓) | (✓) | (✓) | (✓)
| Attributter |  |  | Group |  |  |  | - | - | - | - | - | -
|  | Navn |  | Property |  | Label | ifcRoot.Name | - | - | - | - | - | -
|  | Beskrivelse |  | Property |  | Text | ifcRoot.Description | - | - | - | - | - | -
|  | Forhåndsdefinert type |  | Property |  |  | [MAPPING ERROR] | - | - | - | - | - | -
|  | GUID |  | Property |  | Label | IfcRoot.GlobalID | - | - | - | - | - | -
| NONS_Process |  |  | Group | Egenskaper for prosessinformasjon. Egenskapene legges på objektforekomster i elementer. |  |  | (✓) | (✓) | (✓) | (✓) | (✓) | (✓)
|  | Postnummer |  | Property | Postnummer i beskrivelsen. | Label | NONS_Process.BoqID | - | - | ✓ | - | ✓ | -
|  | Kontraktsnummer produksjon |  | Property | Kontrakt-/entreprisenummer på utførsel/bygging. Kommuniserer hvem som er ansvarlig for utførelsen. Hvis det benyttes underentrepriser på flere nivåer i utførelsen, skal prosjektet avgjøre om nummeret skal angis laveste eller høyeste nivå eller på alle nivåene. | Label | NONS_Process.ConstructionContract | - | - | ✓ | ✓ | ✓ | ✓
|  | Kontrollsone |  | Property | Beskriver det enkelte objekts tilhørighet til kontrollsoner. Kontrollsoner er ikke et soneobjekt, men det området i modellen som man velger å kontrollere. Hvis et objekt tilhører flere kontrollsoner (for eksempel ett dekke som skal inngå i kontroll av objekter i kontrollsonene både over og under dekket), angis alle disse i samme streng atskilt med semikolon («;»). | Label | NONS_Process.ControlVolume | - | - | - | - | - | -
|  | Kontraktsnummer prosjektering |  | Property | Kontrakt-/entreprisenummer på prosjektering. Kommuniserer hvem som er ansvarlig for prosjekteringen. | Label | NONS_Process.DesignContract | ✓ | ✓ | ✓ | - | ✓ | -
|  | Utendørs |  | Property | For å kunne skille ut tekniske installasjoner som ligger utenfor bygget, brukes en egendefinert egenskap med en av de tillatte verdiene, som er True eller False. Dette gjelder for komponenter og deler av systemer som ligger utenfor bygget, og som inngår i systemet der systemkomponenten og/eller størsteparten av systemet ligger inne i bygget. | Boolean | NONS_Process.IsOutside | - | - | ✓ | ✓ | ✓ | ✓
|  | Anskaffet |  | Property | Kommuniserer at produktet som objektet representerer er innkjøpt. Selv om objektet ikke er ferdig prosjektert skal geometri og egenskaper være representative for det innkjøpte produktet. Denne kan brukes som alternativ til kode under ConstructedStatus som angir om produktet som objektet representerer er innkjøpt. | Boolean | NONS_Process.IsProcured | - | - | - | - | ✓ | ✓
|  | Milepel |  | Property | Prosjektfase eller mellomliggende milepel. Beskriver hvilket leveransekrav som prosesstatusen gjelder i forhold til. | Label | NONS_Process.Milestone | - | - | - | - | - | -
|  | MMI |  | Property | Kommuniserer objektets modenhetsgrad i beslutnings- og kvalitetssikringsprosessen, uavhengig av fase. Denne egenskapen brukes som alternativ til DesignedStatus, ConstructedStatus og OperationalStatus. | Label | NONS_Process.ProcessStatus | ✓ | ✓ | ✓ | ✓ | ✓ | ✓
|  | Fase bygget |  | Property | Fase bygget iht. definert avtalt faseplan | Label | NONS_Process.PhaseBuilt | - | - | - | - | - | -
|  | Fase revet |  | Property | Fase revet iht. definert avtalt faseplan | Label | NONS_Process.PhaseDemolished | - | - | - | - | - | -
|  | Geometri for eksisterende situasjon |  | Property | Beskriver hva grunnlagsmodellen er basert på . Eksempler kan være eldre planprosess, banedata/kabelkart, FKB/SOSI, ortofoto og scann med lav kvalitet og scann med høy kvalitet. | Label | NONS_Process.GeometryDerivedFrom | - | - | - | - | - | -
|  | Beskrivelse av geometri for eksisterende situasjon |  | Property | Beskrivende tekst. For eksempel hvem som har utført innmålinger, dato mm. | Label | NONS_Process.GeometrySource | - | - | - | - | - | -
| NONS_Revision |  |  | Group | Egenskaper for revisjon |  |  | ✓ | ✓ | ✓ | ✓ | ✓ | ✓
|  | Revisjon Versjonsnummer |  | Property | Gjeldene versjon av elementet | Label | NONS_Process.VersionNumber | ✓ | ✓ | ✓ | ✓ | ✓ | ✓
|  | Beskrivelse av versjon |  | Property | Beskrivelse av endring på elementet i siste versjon. | Text | NONS_Process. VersionDescription | ✓ | ✓ | ✓ | ✓ | ✓ | ✓
|  | Versjonsdato |  | Property | Dato på gjeldende versjon | Time | NONS_Process.VersionDate | ✓ | ✓ | ✓ | ✓ | ✓ | ✓
| NOSSB_Revision |  |  | Group |  |  |  | ✓ | ✓ | ✓ | ✓ | ✓ | ✓
|  | Utført av |  | Property | Utført av | Label | NOSSB_Revision.DesignedBy | ✓ | ✓ | ✓ | ✓ | ✓ | ✓
|  | Kontrollert av |  | Property | Kontrollert av | Label | NOSSB_Revision.ControlledBy | ✓ | ✓ | ✓ | ✓ | ✓ | ✓
|  | Godkjent av |  | Property | Godkjent av | Label | NOSSB_Revision.ApprovedBy | ✓ | ✓ | ✓ | ✓ | ✓ | ✓
| NOSSB_Reference |  |  | Group |  |  |  | (✓) | (✓) | (✓) | - | (✓) | (✓)
|  | Prosesskode |  | Property | Prosesskode iht. Bane NORs eller Statens Vegvesens prosesskoder for arbeidsbeskrivelser og kostnader. | Label | NOSSB_Reference.RefClass | - | - | ✓ | - | ✓ | -
|  | Prosjektnedbrytning/områdekode |  | Property | Angir kode til styringsobjektet som objektet befinner seg i (PNS) | Label | NOSSB_Reference.RefPBS | ✓ | ✓ | ✓ | - | ✓ | ✓
|  | Objekt-ID |  | Property | Unik objekt-ID for objektet. Eksempel er Banedata-ID, NVDB kode eller tilsvarende. | Label | NOSSB_Reference.Objekt-ID | ✓ | ✓ | ✓ | - | ✓ | ✓
|  | Funksjonell Lokasjon |  | Property |  | Label | NOSSB_Reference.FunksjonellLokasjon | - | - | - | - | - | -
| NOSSB_ReqTriggers |  |  | Group | Communicates that the object must be co-designed by another discipline that adds some performance properties (e.g. acoustical or fire safety related) to the object |  |  | - | - | - | - | - | -
|  | Har akustiske krav |  | Property | Communicates the object has acoustical requirements. Activates checking of object according to NOSSB_Acoustic | Boolean | NOSSB_ReqTriggers.HasAcousticReq | - | - | - | - | - | -
|  | Har brannsikkerhetskrav |  | Property | Communicates the object has fire safety requirements. Activates checking of object according to NOSSB_Fire. Applies to elements. | Boolean | NOSSB_ReqTriggers.HasFireSafetyReq | - | - | - | - | - | -
|  | HasFireSafetySpaceReq |  | Property | Communicates the space object has fire safety requirements. Activates checking of object according to NOSSB_FireSpace. Applies to space objects. | Boolean | NOSSB_ReqTriggers.HasFireSafetySpaceReq | - | - | - | - | - | -
|  | HasFireSafetyZoneReq |  | Property | Communicates the space, spatial zone or zone object has fire safety requirements. Activates checking of object according to NOSSB_Firezone. Applies to space, spatial zone and zone objects. | Boolean | NOSSB_ReqTriggers.HasFireSafetyZoneReq | - | - | - | - | - | -
|  | Har miljøkrav |  | Property | Communicates the object has Environmental Documentation Requirements. Activates checking of object according to required RIM-properies. | Boolean | NOSSB_ReqTriggers.HasEnvironmentalReq | - | - | - | - | - | -
|  | Har sikkerhetskrav |  | Property | Security space/zone classification: A space/zone indicating that the space/zone has some kind of security requirements without further specifying them in the model (typically at an early project stage, when actual requirements are given in a separate report, as a preliminary notice for new use cases, to avoid disclosing actual requirements in the model, or to indicate a need for interdisciplinary coordination). | Boolean | NOSSB_ReqTriggers.HasSecurityReq | - | - | - | - | - | -
| Common Properties |  |  | Group |  |  |  | - | - | - | - | - | -
|  | LoadBearing |  | Property | from IFC documentation: Indicates whether the object is intended to carry loads (TRUE) or not (FALSE). | Boolean | Pset_FootingCommon.LoadBearing | - | - | - | - | - | -
|  | Status |  | Property | from IFC documentation: Status of the element, predominately used in renovation or retrofitting projects. The status can be assigned to as "New" - element designed as new addition, "Existing" - element exists and remains, "Demolish" - element existed but is to be demolished, "Temporary" - element will exists only temporary (like a temporary support structure). | Label | Pset_FootingCommon.Status | - | - | - | - | - | -
| Pset_ConcreteElementGeneral |  |  | Group | from IFC documentation: Enumeration defining where the assembly is intended to take place, either in a factory, other offsite location or on the building site. |  | Pset_ConcreteElementGeneral | - | - | - | - | - | -
|  | AssemblyPlace |  | Property | from IFC documentation: Enumeration defining where the assembly is intended to take place, either in a factory, other offsite location or on the building site. | Label | Pset_ConcreteElementGeneral.AssemblyPlace | - | - | - | - | - | -
|  |  | FACTORY | Value | from IFC documentation:
|  |  | NOTKNOWN | Value | from IFC documentation:
|  |  | OFFSITE | Value | from IFC documentation:
|  |  | OTHER | Value | from IFC documentation:
|  |  | SITE | Value | from IFC documentation:
|  |  | UNSET | Value | from IFC documentation:
|  | CastingMethod |  | Property | from IFC documentation: The method of casting the concrete into its designed form. | Label | Pset_ConcreteElementGeneral.CastingMethod | - | - | - | - | - | -
|  |  | INSITU | Value | from IFC documentation:
|  |  | MIXED | Value | from IFC documentation:
|  |  | NOTKNOWN | Value | from IFC documentation:
|  |  | OTHER | Value | from IFC documentation:
|  |  | PRECAST | Value | from IFC documentation:
|  |  | PRINTED | Value | from IFC documentation:
|  |  | UNSET | Value | from IFC documentation:
|  | ConcreteCover |  | Property | from IFC documentation: The protective concrete cover at the reinforcing bars according to local building regulations. | Length (positive, >0) | Pset_ConcreteElementGeneral.ConcreteCover | - | - | - | - | - | -
|  | ConcreteCoverAtLinks |  | Property | from IFC documentation: The protective concrete cover at the reinforcement links according to local building regulations. | Length (positive, >0) | Pset_ConcreteElementGeneral.ConcreteCoverAtLinks | - | - | - | - | - | -
|  | ConcreteCoverAtMainBars |  | Property | from IFC documentation: The protective concrete cover at the main reinforcing bars according to local building regulations. | Length (positive, >0) | Pset_ConcreteElementGeneral.ConcreteCoverAtMainBars | - | - | - | - | - | -
|  | ConstructionToleranceClass |  | Property | from IFC documentation: Classification designation of the on-site construction tolerances according to local standards. | Label | Pset_ConcreteElementGeneral.ConstructionToleranceClass | - | - | - | - | - | -
|  | DimensionalAccuracyClass |  | Property | from IFC documentation: Classification designation of the dimensional accuracy requirement according to local standards. | Label | Pset_ConcreteElementGeneral.DimensionalAccuracyClass | - | - | - | - | - | -
|  | ExposureClass |  | Property | from IFC documentation: Classification of exposure to environmental conditions, usually specified in accordance with the concrete design code which is applied in the project. | Label | Pset_ConcreteElementGeneral.ExposureClass | - | - | - | - | - | -
|  | ReinforcementAreaRatio |  | Property | from IFC documentation: The required ratio of the effective area of the reinforcement to the effective area of the concrete At any section of a reinforced concrete structural element. | Area Density | Pset_ConcreteElementGeneral.ReinforcementAreaRatio | - | - | - | - | - | -
|  | ReinforcementStrengthClass |  | Property | from IFC documentation: Classification of the reinforcement strength in accordance with the concrete design code which is applied in the project. The reinforcing strength class often combines strength and ductility. | Label | Pset_ConcreteElementGeneral.ReinforcementStrengthClass | - | - | - | - | - | -
|  | ReinforcementVolumeRatio |  | Property | from IFC documentation: The required ratio of the effective mass of the reinforcement to the effective volume of the concrete of a reinforced concrete structural element. | Mass Density | Pset_ConcreteElementGeneral.ReinforcementVolumeRatio | - | - | - | - | - | -
|  | StrengthClass |  | Property | from IFC documentation: Classification of the concrete strength in accordance with the concrete design code which is applied in the project. | Label | Pset_ConcreteElementGeneral.StrengthClass | - | - | - | - | - | -
|  | StructuralClass |  | Property | from IFC documentation: The structural class defined for the concrete structure (e.g. '1'). | Label | Pset_ConcreteElementGeneral.StructuralClass | - | - | - | - | - | -
| Pset_InstallationOccurrence |  |  | Group | from IFC documentation: Date on which the element is installed. |  | Pset_InstallationOccurrence | - | - | - | - | - | -
|  | AcceptanceDate |  | Property | from IFC documentation: Date on which the element is accepted by the manager or administrator. | Label | Pset_InstallationOccurrence.AcceptanceDate | - | - | - | - | - | -
|  | InstallationDate |  | Property | from IFC documentation: Date on which the element is installed. | Label | Pset_InstallationOccurrence.InstallationDate | - | - | - | - | - | -
|  | PutIntoOperationDate |  | Property | from IFC documentation: Date on which the element is put into operation. | Label | Pset_InstallationOccurrence.PutIntoOperationDate | - | - | - | - | - | -
| Pset_ManufacturerOccurrence |  |  | Group | from IFC documentation: The date that the manufactured item was purchased. |  | Pset_ManufacturerOccurrence | - | - | - | - | - | -
|  | AcquisitionDate |  | Property | from IFC documentation: The date that the manufactured item was purchased. | Label | Pset_ManufacturerOccurrence.AcquisitionDate | - | - | - | - | - | -
|  | AssemblyPlace |  | Property | from IFC documentation: Enumeration defining where the assembly is intended to take place, either in a factory, other offsite location or on the building site. | Label | Pset_ManufacturerOccurrence.AssemblyPlace | - | - | - | - | - | -
|  |  | FACTORY | Value | from IFC documentation:
|  |  | NOTKNOWN | Value | from IFC documentation:
|  |  | OFFSITE | Value | from IFC documentation:
|  |  | OTHER | Value | from IFC documentation:
|  |  | SITE | Value | from IFC documentation:
|  |  | UNSET | Value | from IFC documentation:
|  | BarCode |  | Property | from IFC documentation: The identity of the bar code given to an occurrence of the product. | Identifier | Pset_ManufacturerOccurrence.BarCode | - | - | - | - | - | -
|  | BatchReference |  | Property | from IFC documentation: The identity of the batch reference from which an occurrence of a product is taken. | Identifier | Pset_ManufacturerOccurrence.BatchReference | - | - | - | - | - | -
|  | ManufacturingDate |  | Property | from IFC documentation: Date on which the element was manufactured. | Label | Pset_ManufacturerOccurrence.ManufacturingDate | - | - | - | - | - | -
|  | SerialNumber |  | Property | from IFC documentation: The manufacturer's serial number assigned to an occurrence of a product. | Identifier | Pset_ManufacturerOccurrence.SerialNumber | - | - | - | - | - | -
| Pset_ManufacturerTypeInformation |  |  | Group | from IFC documentation: Enumeration defining where the assembly is intended to take place, either in a factory, other offsite location or on the building site. |  | Pset_ManufacturerTypeInformation | - | - | - | - | - | -
|  | ArticleNumber |  | Property | from IFC documentation: Article number or reference that is be applied to a configured product according to a standard scheme for article number definition as defined by the manufacturer. It is often used as the purchasing number. | Identifier | Pset_ManufacturerTypeInformation.ArticleNumber | - | - | - | - | - | -
|  | AssemblyPlace |  | Property | from IFC documentation: Enumeration defining where the assembly is intended to take place, either in a factory, other offsite location or on the building site. | Label | Pset_ManufacturerTypeInformation.AssemblyPlace | - | - | - | - | - | -
|  |  | FACTORY | Value | from IFC documentation:
|  |  | NOTKNOWN | Value | from IFC documentation:
|  |  | OFFSITE | Value | from IFC documentation:
|  |  | OTHER | Value | from IFC documentation:
|  |  | SITE | Value | from IFC documentation:
|  |  | UNSET | Value | from IFC documentation:
|  | GlobalTradeItemNumber |  | Property | from IFC documentation: The Global Trade Item Number (GTIN) is an identifier for trade items developed by GS1 (www.gs1.org). | Identifier | Pset_ManufacturerTypeInformation.GlobalTradeItemNumber | - | - | - | - | - | -
|  | Manufacturer |  | Property | from IFC documentation: The organization that manufactured and/or assembled the item. | Label | Pset_ManufacturerTypeInformation.Manufacturer | - | - | - | - | - | -
|  | ModelLabel |  | Property | from IFC documentation: The descriptive model name of the product model (or product line) as assigned by the manufacturer of the manufactured item. | Label | Pset_ManufacturerTypeInformation.ModelLabel | - | - | - | - | - | -
|  | ModelReference |  | Property | from IFC documentation: The model number or designator of the product model (or product line) as assigned by the manufacturer of the manufactured item. | Label | Pset_ManufacturerTypeInformation.ModelReference | - | - | - | - | - | -
|  | OperationalDocument |  | Property | from IFC documentation: Manufacturer's operational document | Label | Pset_ManufacturerTypeInformation.OperationalDocument | - | - | - | - | - | -
|  | PerformanceCertificate |  | Property | from IFC documentation: Manufacturer's performance certificate | Label | Pset_ManufacturerTypeInformation.PerformanceCertificate | - | - | - | - | - | -
|  | ProductionYear |  | Property | from IFC documentation: The year of production of the manufactured item. | Label | Pset_ManufacturerTypeInformation.ProductionYear | - | - | - | - | - | -
|  | SafetyDocument |  | Property | from IFC documentation: Manufacturer's safety document | Label | Pset_ManufacturerTypeInformation.SafetyDocument | - | - | - | - | - | -
| Pset_PrecastConcreteElementFabrication |  |  | Group | from IFC documentation: The manufacturer's serial number assigned to an occurrence of a product. |  | Pset_PrecastConcreteElementFabrication | - | - | - | - | - | -
|  | ActualErectionDate |  | Property | from IFC documentation: Date erected. | Label | Pset_PrecastConcreteElementFabrication.ActualErectionDate | - | - | - | - | - | -
|  | ActualProductionDate |  | Property | from IFC documentation: Production date (stripped from form). | Label | Pset_PrecastConcreteElementFabrication.ActualProductionDate | - | - | - | - | - | -
|  | AsBuiltLocationNumber |  | Property | from IFC documentation: Defines a unique location within a structure, the slot into which the piece was installed. Where pieces share the same piece mark, they can be interchanged. The value is only known after erection. | Label | Pset_PrecastConcreteElementFabrication.AsBuiltLocationNumber | - | - | - | - | - | -
|  | PieceMark |  | Property | from IFC documentation: Defines a unique piece for production purposes. All pieces with the same piece mark value are identical and interchangeable. The piece mark may be composed of sub-parts that have specific locally defined meaning (e.g. B-1A may denote a beam, of generic type 1 and specific shape A). | Label | Pset_PrecastConcreteElementFabrication.PieceMark | - | - | - | - | - | -
|  | ProductionLotId |  | Property | from IFC documentation: The manufacturer's production lot identifier. | Identifier | Pset_PrecastConcreteElementFabrication.ProductionLotId | - | - | - | - | - | -
|  | SerialNumber |  | Property | from IFC documentation: The manufacturer's serial number assigned to an occurrence of a product. | Identifier | Pset_PrecastConcreteElementFabrication.SerialNumber | - | - | - | - | - | -
|  | TypeDesignation |  | Property | from IFC documentation: Type designator for the element. The content depends on local standards. Eg. 'Bull nose', 'Half batter', 'Dropper', 'Chamfer' etc | Label | Pset_PrecastConcreteElementFabrication.TypeDesignation | - | - | - | - | - | -
| Pset_PrecastConcreteElementGeneral |  |  | Group | from IFC documentation: Type designator for the element. The content depends on local standards. Eg. 'Bull nose', 'Half batter', 'Dropper', 'Chamfer' etc |  | Pset_PrecastConcreteElementGeneral | - | - | - | - | - | -
|  | BatterAtEnd |  | Property | from IFC documentation: The angle, in radians, by which the formwork at the ending face of a piece is to be rotated from the vertical in order to compensate for the rotation of the face that will occur once the piece is stripped from its form, inducing camber due to eccentric prestressing. | Plane Angle | Pset_PrecastConcreteElementGeneral.BatterAtEnd | - | - | - | - | - | -
|  | BatterAtStart |  | Property | from IFC documentation: The angle, in radians, by which the formwork at the starting face of a piece is to be rotated from the vertical in order to compensate for the rotation of the face that will occur once the piece is stripped from its form, inducing camber due to eccentric prestressing. | Plane Angle | Pset_PrecastConcreteElementGeneral.BatterAtStart | - | - | - | - | - | -
|  | CamberAtMidspan |  | Property | from IFC documentation: The camber deflection, measured from the midpoint of a cambered face of a piece to the midpoint of the chord joining the ends of the same face, as shown in the figure below, divided by the original (nominal) straight length of the face of the piece. | Ratio | Pset_PrecastConcreteElementGeneral.CamberAtMidspan | - | - | - | - | - | -
|  | CornerChamfer |  | Property | from IFC documentation: The chamfer in the corners of the precast element. The chamfer is presumed to be equal in both directions. | Length (positive, >0) | Pset_PrecastConcreteElementGeneral.CornerChamfer | - | - | - | - | - | -
|  | DesignLocationNumber |  | Property | from IFC documentation: Defines a unique location within a structure, the slot for which the piece was designed. | Label | Pset_PrecastConcreteElementGeneral.DesignLocationNumber | - | - | - | - | - | -
|  | FormStrippingStrength |  | Property | from IFC documentation: The minimum required compressive strength of the concrete at form stripping time. | Pressure | Pset_PrecastConcreteElementGeneral.FormStrippingStrength | - | - | - | - | - | -
|  | HollowCorePlugging |  | Property | from IFC documentation: A descriptive label for how the hollow core ends are treated: they may be left open, closed with a plug, or sealed with cast concrete. Values would be, for example: 'Unplugged', 'Plugged', 'SealedWithConcrete'. This property applies to hollow core slabs only. | Label | Pset_PrecastConcreteElementGeneral.HollowCorePlugging | - | - | - | - | - | -
|  | InitialTension |  | Property | from IFC documentation: The initial stress of the tendon. This property applies to prestressed concrete elements only. | Pressure | Pset_PrecastConcreteElementGeneral.InitialTension | - | - | - | - | - | -
|  | LiftingStrength |  | Property | from IFC documentation: The minimum required compressive strength of the concrete when the concrete element is lifted. | Pressure | Pset_PrecastConcreteElementGeneral.LiftingStrength | - | - | - | - | - | -
|  | ManufacturingToleranceClass |  | Property | from IFC documentation: Classification designation of the manufacturing tolerances according to local standards. | Label | Pset_PrecastConcreteElementGeneral.ManufacturingToleranceClass | - | - | - | - | - | -
|  | MinimumAllowableSupportLength |  | Property | from IFC documentation: The minimum allowable support length. | Length (positive, >0) | Pset_PrecastConcreteElementGeneral.MinimumAllowableSupportLength | - | - | - | - | - | -
|  | PieceMark |  | Property | from IFC documentation: Defines a unique piece for production purposes. All pieces with the same piece mark value are identical and interchangeable. The piece mark may be composed of sub-parts that have specific locally defined meaning (e.g. B-1A may denote a beam, of generic type 1 and specific shape A). | Label | Pset_PrecastConcreteElementGeneral.PieceMark | - | - | - | - | - | -
|  | ReleaseStrength |  | Property | from IFC documentation: The minimum required compressive strength of the concrete when the tendon stress is released. This property applies to prestressed concrete elements only. | Pressure | Pset_PrecastConcreteElementGeneral.ReleaseStrength | - | - | - | - | - | -
|  | Shortening |  | Property | from IFC documentation: The ratio of the distance by which a precast piece is shortened after release from its form (due to compression induced by prestressing) to its original (nominal) length. | Ratio | Pset_PrecastConcreteElementGeneral.Shortening | - | - | - | - | - | -
|  | SupportDuringTransportDescription |  | Property | from IFC documentation: Textual description of how the concrete element is supported during transportation. | Text | Pset_PrecastConcreteElementGeneral.SupportDuringTransportDescription | - | - | - | - | - | -
|  | SupportDuringTransportDocReference |  | Property | from IFC documentation: Reference to an external document defining how the concrete element is supported during transportation. | Label | Pset_PrecastConcreteElementGeneral.SupportDuringTransportDocReference | - | - | - | - | - | -
|  | TendonRelaxation |  | Property | from IFC documentation: The maximum allowable relaxation of the tendon (usually expressed as %/1000 h).This property applies to prestressed concrete elements only. | Ratio (positive, >0) | Pset_PrecastConcreteElementGeneral.TendonRelaxation | - | - | - | - | - | -
|  | TransportationStrength |  | Property | from IFC documentation: The minimum required compressive strength of the concrete required for transportation. | Pressure | Pset_PrecastConcreteElementGeneral.TransportationStrength | - | - | - | - | - | -
|  | Twisting |  | Property | from IFC documentation: The angle, in radians, through which the end face of a precast piece is rotated with respect to its starting face, along its longitudinal axis, as a result of non-aligned supports. This measure is also termed the warping angle. | Plane Angle | Pset_PrecastConcreteElementGeneral.Twisting | - | - | - | - | - | -
|  | TypeDesignation |  | Property | from IFC documentation: Type designator for the element. The content depends on local standards. Eg. 'Bull nose', 'Half batter', 'Dropper', 'Chamfer' etc | Label | Pset_PrecastConcreteElementGeneral.TypeDesignation | - | - | - | - | - | -
| Pset_ReinforcementBarCountOfIndependentFooting |  |  | Group | from IFC documentation: The Description of the object. |  | Pset_ReinforcementBarCountOfIndependentFooting | - | - | - | - | - | -
|  | Description |  | Property | from IFC documentation: The Description of the object. | Text | Pset_ReinforcementBarCountOfIndependentFooting.Description | - | - | - | - | - | -
|  | Reference |  | Property | from IFC documentation: Reference ID for this specified type in this project (e.g. type 'A-1'), Also referred to as "construction type". It should be provided as an alternative to the name of the "object type", if the software does not support object types and no classification reference to a recognized classification system used.IFC4.3.0.0 DEPRECATION The Reference property is deprecated and shall no longer be used, use attribute Name on the relating type instead. | Label | Pset_ReinforcementBarCountOfIndependentFooting.Reference | - | - | - | - | - | -
|  | XDirectionLowerBarCount |  | Property | from IFC documentation: The number of bars with X direction lower bar. | Count | Pset_ReinforcementBarCountOfIndependentFooting.XDirectionLowerBarCount | - | - | - | - | - | -
|  | XDirectionUpperBarCount |  | Property | from IFC documentation: The number of bars with X direction upper bar. | Count | Pset_ReinforcementBarCountOfIndependentFooting.XDirectionUpperBarCount | - | - | - | - | - | -
|  | YDirectionLowerBarCount |  | Property | from IFC documentation: The number of bars with Y direction lower bar. | Count | Pset_ReinforcementBarCountOfIndependentFooting.YDirectionLowerBarCount | - | - | - | - | - | -
|  | YDirectionUpperBarCount |  | Property | from IFC documentation: The number of bars with Y direction upper bar. | Count | Pset_ReinforcementBarCountOfIndependentFooting.YDirectionUpperBarCount | - | - | - | - | - | -
| Pset_ReinforcementBarPitchOfContinuousFooting |  |  | Group | from IFC documentation: The Description of the object. |  | Pset_ReinforcementBarPitchOfContinuousFooting | - | - | - | - | - | -
|  | CrossingLowerBarPitch |  | Property | from IFC documentation: The pitch length of the crossing lower bar. | Length (positive, >0) | Pset_ReinforcementBarPitchOfContinuousFooting.CrossingLowerBarPitch | - | - | - | - | - | -
|  | CrossingUpperBarPitch |  | Property | from IFC documentation: The pitch length of the crossing upper bar. | Length (positive, >0) | Pset_ReinforcementBarPitchOfContinuousFooting.CrossingUpperBarPitch | - | - | - | - | - | -
|  | Description |  | Property | from IFC documentation: The Description of the object. | Text | Pset_ReinforcementBarPitchOfContinuousFooting.Description | - | - | - | - | - | -
|  | Reference |  | Property | from IFC documentation: Reference ID for this specified type in this project (e.g. type 'A-1'), Also referred to as "construction type". It should be provided as an alternative to the name of the "object type", if the software does not support object types and no classification reference to a recognized classification system used.IFC4.3.0.0 DEPRECATION The Reference property is deprecated and shall no longer be used, use attribute Name on the relating type instead. | Label | Pset_ReinforcementBarPitchOfContinuousFooting.Reference | - | - | - | - | - | -
| Qto_FootingBaseQuantities |  |  | Group | from IFC documentation: Total Gross Weight of the object without any add-on parts and not taking into account possible processing features (cut-out's, etc.) or openings and recesses. |  | Qto_FootingBaseQuantities | - | - | - | - | - | -
|  | CrossSectionArea |  | Property | from IFC documentation: Total area of the cross section (or profile) of the object. | Label | Qto_FootingBaseQuantities.CrossSectionArea | - | - | - | - | - | -
|  | GrossSurfaceArea |  | Property | from IFC documentation: Total gross area of the object, normally generated as perimeter * length + 2 * cross section area. It is the sum of OuterSurfaceArea + (2 x CrossSectionArea) and shall only be given, if the OuterSurfaceArea and CrossSectionArea cannot be established separately. | Label | Qto_FootingBaseQuantities.GrossSurfaceArea | - | - | - | - | - | -
|  | GrossVolume |  | Property | from IFC documentation: Total gross volume of the object. Openings, recesses, enclosed objects and projections are not taken into account. | Label | Qto_FootingBaseQuantities.GrossVolume | - | - | - | - | - | -
|  | GrossWeight |  | Property | from IFC documentation: Total Gross Weight of the object without any add-on parts and not taking into account possible processing features (cut-out's, etc.) or openings and recesses. | Label | Qto_FootingBaseQuantities.GrossWeight | - | - | - | - | - | -
|  | Height |  | Property | from IFC documentation: Characteristic height. | Label | Qto_FootingBaseQuantities.Height | - | - | - | - | - | -
|  | Length |  | Property | from IFC documentation: The length of the object. | Label | Qto_FootingBaseQuantities.Length | - | - | - | - | - | -
|  | NetVolume |  | Property | from IFC documentation: Total net volume of the object, taking into account possible processing features (cut-out's, etc.) or openings and recesses. | Label | Qto_FootingBaseQuantities.NetVolume | - | - | - | - | - | -
|  | NetWeight |  | Property | from IFC documentation: Total net weight of the object without add-on parts, taking into account possible processing features (cut-out's, etc.) or openings and recesses. | Label | Qto_FootingBaseQuantities.NetWeight | - | - | - | - | - | -
|  | OuterSurfaceArea |  | Property | from IFC documentation: Total area of the extruded surfaces of the object (not taking into account the end cap areas), normally generated as perimeter * length. | Label | Qto_FootingBaseQuantities.OuterSurfaceArea | - | - | - | - | - | -
|  | Width |  | Property | from IFC documentation: The width of the object. Only given, if the object has constant thickness (prismatic). | Label | Qto_FootingBaseQuantities.Width | - | - | - | - | - | -
Sporlås |  |  |  | Object | En mekanisk enhet som låser drivmaskinen/sporvekselen i en bestemt posisjon fra utsiden. |  | IfcDiscreteAccessory.POINT_MACHINE_LOCKING_DEVICE | (✓) | (✓) | (✓) | (✓) | (✓) | (✓)
| Attributter |  |  | Group |  |  |  | - | - | - | - | - | -
|  | Navn |  | Property |  | Label | ifcRoot.Name | - | - | - | - | - | -
|  | Beskrivelse |  | Property |  | Text | ifcRoot.Description | - | - | - | - | - | -
|  | GUID |  | Property |  | Label | IfcRoot.GlobalID | - | - | - | - | - | -
| NONS_Process |  |  | Group | Egenskaper for prosessinformasjon. Egenskapene legges på objektforekomster i elementer. |  |  | (✓) | (✓) | (✓) | (✓) | (✓) | (✓)
|  | Postnummer |  | Property | Postnummer i beskrivelsen. | Label | NONS_Process.BoqID | - | - | ✓ | - | ✓ | -
|  | Kontraktsnummer produksjon |  | Property | Kontrakt-/entreprisenummer på utførsel/bygging. Kommuniserer hvem som er ansvarlig for utførelsen. Hvis det benyttes underentrepriser på flere nivåer i utførelsen, skal prosjektet avgjøre om nummeret skal angis laveste eller høyeste nivå eller på alle nivåene. | Label | NONS_Process.ConstructionContract | - | - | ✓ | ✓ | ✓ | ✓
|  | Kontrollsone |  | Property | Beskriver det enkelte objekts tilhørighet til kontrollsoner. Kontrollsoner er ikke et soneobjekt, men det området i modellen som man velger å kontrollere. Hvis et objekt tilhører flere kontrollsoner (for eksempel ett dekke som skal inngå i kontroll av objekter i kontrollsonene både over og under dekket), angis alle disse i samme streng atskilt med semikolon («;»). | Label | NONS_Process.ControlVolume | - | - | - | - | - | -
|  | Kontraktsnummer prosjektering |  | Property | Kontrakt-/entreprisenummer på prosjektering. Kommuniserer hvem som er ansvarlig for prosjekteringen. | Label | NONS_Process.DesignContract | ✓ | ✓ | ✓ | - | ✓ | -
|  | Utendørs |  | Property | For å kunne skille ut tekniske installasjoner som ligger utenfor bygget, brukes en egendefinert egenskap med en av de tillatte verdiene, som er True eller False. Dette gjelder for komponenter og deler av systemer som ligger utenfor bygget, og som inngår i systemet der systemkomponenten og/eller størsteparten av systemet ligger inne i bygget. | Boolean | NONS_Process.IsOutside | - | - | ✓ | ✓ | ✓ | ✓
|  | Anskaffet |  | Property | Kommuniserer at produktet som objektet representerer er innkjøpt. Selv om objektet ikke er ferdig prosjektert skal geometri og egenskaper være representative for det innkjøpte produktet. Denne kan brukes som alternativ til kode under ConstructedStatus som angir om produktet som objektet representerer er innkjøpt. | Boolean | NONS_Process.IsProcured | - | - | - | - | ✓ | ✓
|  | Milepel |  | Property | Prosjektfase eller mellomliggende milepel. Beskriver hvilket leveransekrav som prosesstatusen gjelder i forhold til. | Label | NONS_Process.Milestone | - | - | - | - | - | -
|  | MMI |  | Property | Kommuniserer objektets modenhetsgrad i beslutnings- og kvalitetssikringsprosessen, uavhengig av fase. Denne egenskapen brukes som alternativ til DesignedStatus, ConstructedStatus og OperationalStatus. | Label | NONS_Process.ProcessStatus | ✓ | ✓ | ✓ | ✓ | ✓ | ✓
|  | Fase bygget |  | Property | Fase bygget iht. definert avtalt faseplan | Label | NONS_Process.PhaseBuilt | - | - | - | - | - | -
|  | Fase revet |  | Property | Fase revet iht. definert avtalt faseplan | Label | NONS_Process.PhaseDemolished | - | - | - | - | - | -
|  | Geometri for eksisterende situasjon |  | Property | Beskriver hva grunnlagsmodellen er basert på . Eksempler kan være eldre planprosess, banedata/kabelkart, FKB/SOSI, ortofoto og scann med lav kvalitet og scann med høy kvalitet. | Label | NONS_Process.GeometryDerivedFrom | - | - | - | - | - | -
|  | Beskrivelse av geometri for eksisterende situasjon |  | Property | Beskrivende tekst. For eksempel hvem som har utført innmålinger, dato mm. | Label | NONS_Process.GeometrySource | - | - | - | - | - | -
| NONS_ReqTriggers |  |  | Group | Kommuniserer at objektet skal tilkobles et annet fag. |  |  | - | - | - | - | - | -
|  | Har VVS-tilkobling |  | Property | Kommuniserer at objektet skal tilkobles rør (TRUE/FALSE). | Boolean | NONS_ReqTriggers.HasPlumbingConnection | - | - | - | - | - | -
|  | Har mekanisk tilkobling |  | Property | Kommuniserer at objektet skal tilkobles luftbehandling, kjøling og/eller oppvarming (TRUE/FALSE). | Boolean | NONS_ReqTriggers.HasMechanicalConnection | - | - | - | - | - | -
|  | Har byggekontrolltilkobling |  | Property | Kommuniserer at objektet skal tilkobles automasjon (TRUE/FALSE). | Boolean | NONS_ReqTriggers.HasBuildingControlConnection | - | - | - | - | - | -
|  | Har datatilkobling |  | Property | Kommuniserer at objektet skal tilkobles data (TRUE/FALSE). | Boolean | NONS_ReqTriggers.HasDataConnection | - | - | - | - | - | -
|  | Har elektrisk tilkobling |  | Property | Kommuniserer at objektet skal tilkobles strøm (TRUE/FALSE). | Boolean | NONS_ReqTriggers.HasElectricalConnection | - | - | - | - | - | -
|  | Har termiske krav |  | Property | Kommuniserer at rommet/sonen har krav til termiske egenskaper for (TRUE/ FALSE). | Boolean | NONS_ReqTriggers.HasThermalRequirements | - | - | - | - | - | -
| NONS_DataConnection |  |  | Group | Kommuniserer typen tilkobling. |  |  | - | - | - | - | - | -
|  | Datakommunikasjonstype |  | Property | Kommuniserer typen datatilkobling (kobber, fiber, trådløs). | Label | NONS_DataConnection.DataCommunicationType | - | - | - | - | - | -
| NONS_ElectricalConnection |  |  | Group | Kommuniserer typen strømtilkobling (kobber, fiber, trådløs). |  |  | - | - | - | - | - | -
|  | Elektrisk strøm |  | Property | Kommuniserer krav til effekt for strømtilkobling. Oppgis i kW. | Label | NONS_ElectricalConnection.ElectricalPower | - | - | - | - | - | -
|  | Elektrisk forsyningssystem |  | Property | Kommuniserer typen elektrisitetstilførsel, for eksempel normalkraft, reserve, avbruddsfri. | Label | NONS_ElectricalConnection.ElectricalSupplySystem | - | - | - | - | - | -
| NONS_Revision |  |  | Group | Egenskaper for revisjon |  |  | ✓ | ✓ | ✓ | ✓ | ✓ | ✓
|  | Revisjon Versjonsnummer |  | Property | Gjeldene versjon av elementet | Label | NONS_Process.VersionNumber | ✓ | ✓ | ✓ | ✓ | ✓ | ✓
|  | Beskrivelse av versjon |  | Property | Beskrivelse av endring på elementet i siste versjon. | Text | NONS_Process. VersionDescription | ✓ | ✓ | ✓ | ✓ | ✓ | ✓
|  | Versjonsdato |  | Property | Dato på gjeldende versjon | Time | NONS_Process.VersionDate | ✓ | ✓ | ✓ | ✓ | ✓ | ✓
| NOSSB_Revision |  |  | Group |  |  |  | ✓ | ✓ | ✓ | ✓ | ✓ | ✓
|  | Utført av |  | Property | Utført av | Label | NOSSB_Revision.DesignedBy | ✓ | ✓ | ✓ | ✓ | ✓ | ✓
|  | Kontrollert av |  | Property | Kontrollert av | Label | NOSSB_Revision.ControlledBy | ✓ | ✓ | ✓ | ✓ | ✓ | ✓
|  | Godkjent av |  | Property | Godkjent av | Label | NOSSB_Revision.ApprovedBy | ✓ | ✓ | ✓ | ✓ | ✓ | ✓
| NOSSB_Reference |  |  | Group |  |  |  | (✓) | (✓) | (✓) | - | (✓) | (✓)
|  | Prosesskode |  | Property | Prosesskode iht. Bane NORs eller Statens Vegvesens prosesskoder for arbeidsbeskrivelser og kostnader. | Label | NOSSB_Reference.RefClass | - | - | ✓ | - | ✓ | -
|  | Prosjektnedbrytning/områdekode |  | Property | Angir kode til styringsobjektet som objektet befinner seg i (PNS) | Label | NOSSB_Reference.RefPBS | ✓ | ✓ | ✓ | - | ✓ | ✓
|  | Objekt-ID |  | Property | Unik objekt-ID for objektet. Eksempel er Banedata-ID, NVDB kode eller tilsvarende. | Label | NOSSB_Reference.Objekt-ID | ✓ | ✓ | ✓ | - | ✓ | ✓
|  | Funksjonell Lokasjon |  | Property |  | Label | NOSSB_Reference.FunksjonellLokasjon | - | - | - | - | - | -
| NOSSB_ReqTriggers |  |  | Group | Communicates that the object must be co-designed by another discipline that adds some performance properties (e.g. acoustical or fire safety related) to the object |  |  | - | - | - | - | - | -
|  | Har akustiske krav |  | Property | Communicates the object has acoustical requirements. Activates checking of object according to NOSSB_Acoustic | Boolean | NOSSB_ReqTriggers.HasAcousticReq | - | - | - | - | - | -
|  | Har brannsikkerhetskrav |  | Property | Communicates the object has fire safety requirements. Activates checking of object according to NOSSB_Fire. Applies to elements. | Boolean | NOSSB_ReqTriggers.HasFireSafetyReq | - | - | - | - | - | -
|  | HasFireSafetySpaceReq |  | Property | Communicates the space object has fire safety requirements. Activates checking of object according to NOSSB_FireSpace. Applies to space objects. | Boolean | NOSSB_ReqTriggers.HasFireSafetySpaceReq | - | - | - | - | - | -
|  | HasFireSafetyZoneReq |  | Property | Communicates the space, spatial zone or zone object has fire safety requirements. Activates checking of object according to NOSSB_Firezone. Applies to space, spatial zone and zone objects. | Boolean | NOSSB_ReqTriggers.HasFireSafetyZoneReq | - | - | - | - | - | -
|  | Har miljøkrav |  | Property | Communicates the object has Environmental Documentation Requirements. Activates checking of object according to required RIM-properies. | Boolean | NOSSB_ReqTriggers.HasEnvironmentalReq | - | - | - | - | - | -
|  | Har sikkerhetskrav |  | Property | Security space/zone classification: A space/zone indicating that the space/zone has some kind of security requirements without further specifying them in the model (typically at an early project stage, when actual requirements are given in a separate report, as a preliminary notice for new use cases, to avoid disclosing actual requirements in the model, or to indicate a need for interdisciplinary coordination). | Boolean | NOSSB_ReqTriggers.HasSecurityReq | - | - | - | - | - | -
| Common Properties |  |  | Group |  |  |  | - | - | - | - | - | -
|  | Status |  | Property | from IFC documentation: Status of the element, predominately used in renovation or retrofitting projects. The status can be assigned to as "New" - element designed as new addition, "Existing" - element exists and remains, "Demolish" - element existed but is to be demolished, "Temporary" - element will exists only temporary (like a temporary support structure). | Label | [MAPPING ERROR] | - | - | - | - | - | -
| Pset_ElementComponentCommon |  |  | Group | from IFC documentation: Determines how the accessory will be delivered to the site. |  | Pset_ElementComponentCommon | - | - | - | - | - | -
|  | CorrosionTreatment |  | Property | from IFC documentation: Determines corrosion treatment for metal components. This property is provided if the requirement needs to be expressed (a) independently of a material specification and (b) as a mere requirements statement rather than a workshop design/ processing feature. | Label | Pset_ElementComponentCommon.CorrosionTreatment | - | - | - | - | - | -
|  |  | EPOXYCOATED | Value | from IFC documentation:
|  |  | GALVANISED | Value | from IFC documentation:
|  |  | NONE | Value | from IFC documentation:
|  |  | NOTDEFINED | Value | from IFC documentation:
|  |  | PAINTED | Value | from IFC documentation:
|  |  | STAINLESS | Value | from IFC documentation:
|  | DeliveryType |  | Property | from IFC documentation: Determines how the accessory will be delivered to the site. | Label | Pset_ElementComponentCommon.DeliveryType | - | - | - | - | - | -
|  |  | ATTACHED_FOR_DELIVERY | Value | from IFC documentation:
|  |  | CAST_IN_PLACE | Value | from IFC documentation:
|  |  | LOOSE | Value | from IFC documentation:
|  |  | NOTDEFINED | Value | from IFC documentation:
|  |  | PRECAST | Value | from IFC documentation:
|  |  | WELDED_TO_STRUCTURE | Value | from IFC documentation:
| Pset_InstallationOccurrence |  |  | Group | from IFC documentation: Date on which the element is installed. |  | Pset_InstallationOccurrence | - | - | - | - | - | -
|  | AcceptanceDate |  | Property | from IFC documentation: Date on which the element is accepted by the manager or administrator. | Label | Pset_InstallationOccurrence.AcceptanceDate | - | - | - | - | - | -
|  | InstallationDate |  | Property | from IFC documentation: Date on which the element is installed. | Label | Pset_InstallationOccurrence.InstallationDate | - | - | - | - | - | -
|  | PutIntoOperationDate |  | Property | from IFC documentation: Date on which the element is put into operation. | Label | Pset_InstallationOccurrence.PutIntoOperationDate | - | - | - | - | - | -
| Pset_ManufacturerOccurrence |  |  | Group | from IFC documentation: The date that the manufactured item was purchased. |  | Pset_ManufacturerOccurrence | - | - | - | - | - | -
|  | AcquisitionDate |  | Property | from IFC documentation: The date that the manufactured item was purchased. | Label | Pset_ManufacturerOccurrence.AcquisitionDate | - | - | - | - | - | -
|  | AssemblyPlace |  | Property | from IFC documentation: Enumeration defining where the assembly is intended to take place, either in a factory, other offsite location or on the building site. | Label | Pset_ManufacturerOccurrence.AssemblyPlace | - | - | - | - | - | -
|  |  | FACTORY | Value | from IFC documentation:
|  |  | NOTKNOWN | Value | from IFC documentation:
|  |  | OFFSITE | Value | from IFC documentation:
|  |  | OTHER | Value | from IFC documentation:
|  |  | SITE | Value | from IFC documentation:
|  |  | UNSET | Value | from IFC documentation:
|  | BarCode |  | Property | from IFC documentation: The identity of the bar code given to an occurrence of the product. | Identifier | Pset_ManufacturerOccurrence.BarCode | - | - | - | - | - | -
|  | BatchReference |  | Property | from IFC documentation: The identity of the batch reference from which an occurrence of a product is taken. | Identifier | Pset_ManufacturerOccurrence.BatchReference | - | - | - | - | - | -
|  | ManufacturingDate |  | Property | from IFC documentation: Date on which the element was manufactured. | Label | Pset_ManufacturerOccurrence.ManufacturingDate | - | - | - | - | - | -
|  | SerialNumber |  | Property | from IFC documentation: The manufacturer's serial number assigned to an occurrence of a product. | Identifier | Pset_ManufacturerOccurrence.SerialNumber | - | - | - | - | - | -
| Pset_ManufacturerTypeInformation |  |  | Group | from IFC documentation: Enumeration defining where the assembly is intended to take place, either in a factory, other offsite location or on the building site. |  | Pset_ManufacturerTypeInformation | - | - | - | - | - | -
|  | ArticleNumber |  | Property | from IFC documentation: Article number or reference that is be applied to a configured product according to a standard scheme for article number definition as defined by the manufacturer. It is often used as the purchasing number. | Identifier | Pset_ManufacturerTypeInformation.ArticleNumber | - | - | - | - | - | -
|  | GlobalTradeItemNumber |  | Property | from IFC documentation: The Global Trade Item Number (GTIN) is an identifier for trade items developed by GS1 (www.gs1.org). | Identifier | Pset_ManufacturerTypeInformation.GlobalTradeItemNumber | - | - | - | - | - | -
|  | Manufacturer |  | Property | from IFC documentation: The organization that manufactured and/or assembled the item. | Label | Pset_ManufacturerTypeInformation.Manufacturer | - | - | - | - | - | -
|  | ModelLabel |  | Property | from IFC documentation: The descriptive model name of the product model (or product line) as assigned by the manufacturer of the manufactured item. | Label | Pset_ManufacturerTypeInformation.ModelLabel | - | - | - | - | - | -
|  | ModelReference |  | Property | from IFC documentation: The model number or designator of the product model (or product line) as assigned by the manufacturer of the manufactured item. | Label | Pset_ManufacturerTypeInformation.ModelReference | - | - | - | - | - | -
|  | OperationalDocument |  | Property | from IFC documentation: Manufacturer's operational document | Label | Pset_ManufacturerTypeInformation.OperationalDocument | - | - | - | - | - | -
|  | PerformanceCertificate |  | Property | from IFC documentation: Manufacturer's performance certificate | Label | Pset_ManufacturerTypeInformation.PerformanceCertificate | - | - | - | - | - | -
|  | ProductionYear |  | Property | from IFC documentation: The year of production of the manufactured item. | Label | Pset_ManufacturerTypeInformation.ProductionYear | - | - | - | - | - | -
|  | SafetyDocument |  | Property | from IFC documentation: Manufacturer's safety document | Label | Pset_ManufacturerTypeInformation.SafetyDocument | - | - | - | - | - | -
Sporsikringsutstyr |  |  |  | Object | Sporsikringsutstyr er mekanisk utstyr installert i sporet som stoppanordning, hastighetsregulator, skjevlastindikator, sporvekt eller sporbremser. |  | IfcDiscreteAccessory.RAIL_MECHANICAL_EQUIPMENT | (✓) | (✓) | (✓) | (✓) | (✓) | (✓)
| Attributter |  |  | Group |  |  |  | - | - | - | - | - | -
|  | Navn |  | Property |  | Label | ifcRoot.Name | - | - | - | - | - | -
|  | Beskrivelse |  | Property |  | Text | ifcRoot.Description | - | - | - | - | - | -
|  | GUID |  | Property |  | Label | IfcRoot.GlobalID | - | - | - | - | - | -
| NONS_Process |  |  | Group | Egenskaper for prosessinformasjon. Egenskapene legges på objektforekomster i elementer. |  |  | (✓) | (✓) | (✓) | (✓) | (✓) | (✓)
|  | Postnummer |  | Property | Postnummer i beskrivelsen. | Label | NONS_Process.BoqID | - | - | ✓ | - | ✓ | -
|  | Kontraktsnummer produksjon |  | Property | Kontrakt-/entreprisenummer på utførsel/bygging. Kommuniserer hvem som er ansvarlig for utførelsen. Hvis det benyttes underentrepriser på flere nivåer i utførelsen, skal prosjektet avgjøre om nummeret skal angis laveste eller høyeste nivå eller på alle nivåene. | Label | NONS_Process.ConstructionContract | - | - | ✓ | ✓ | ✓ | ✓
|  | Kontrollsone |  | Property | Beskriver det enkelte objekts tilhørighet til kontrollsoner. Kontrollsoner er ikke et soneobjekt, men det området i modellen som man velger å kontrollere. Hvis et objekt tilhører flere kontrollsoner (for eksempel ett dekke som skal inngå i kontroll av objekter i kontrollsonene både over og under dekket), angis alle disse i samme streng atskilt med semikolon («;»). | Label | NONS_Process.ControlVolume | - | - | - | - | - | -
|  | Kontraktsnummer prosjektering |  | Property | Kontrakt-/entreprisenummer på prosjektering. Kommuniserer hvem som er ansvarlig for prosjekteringen. | Label | NONS_Process.DesignContract | ✓ | ✓ | ✓ | - | ✓ | -
|  | Utendørs |  | Property | For å kunne skille ut tekniske installasjoner som ligger utenfor bygget, brukes en egendefinert egenskap med en av de tillatte verdiene, som er True eller False. Dette gjelder for komponenter og deler av systemer som ligger utenfor bygget, og som inngår i systemet der systemkomponenten og/eller størsteparten av systemet ligger inne i bygget. | Boolean | NONS_Process.IsOutside | - | - | ✓ | ✓ | ✓ | ✓
|  | Anskaffet |  | Property | Kommuniserer at produktet som objektet representerer er innkjøpt. Selv om objektet ikke er ferdig prosjektert skal geometri og egenskaper være representative for det innkjøpte produktet. Denne kan brukes som alternativ til kode under ConstructedStatus som angir om produktet som objektet representerer er innkjøpt. | Boolean | NONS_Process.IsProcured | - | - | - | - | ✓ | ✓
|  | Milepel |  | Property | Prosjektfase eller mellomliggende milepel. Beskriver hvilket leveransekrav som prosesstatusen gjelder i forhold til. | Label | NONS_Process.Milestone | - | - | - | - | - | -
|  | MMI |  | Property | Kommuniserer objektets modenhetsgrad i beslutnings- og kvalitetssikringsprosessen, uavhengig av fase. Denne egenskapen brukes som alternativ til DesignedStatus, ConstructedStatus og OperationalStatus. | Label | NONS_Process.ProcessStatus | ✓ | ✓ | ✓ | ✓ | ✓ | ✓
|  | Fase bygget |  | Property | Fase bygget iht. definert avtalt faseplan | Label | NONS_Process.PhaseBuilt | - | - | - | - | - | -
|  | Fase revet |  | Property | Fase revet iht. definert avtalt faseplan | Label | NONS_Process.PhaseDemolished | - | - | - | - | - | -
|  | Geometri for eksisterende situasjon |  | Property | Beskriver hva grunnlagsmodellen er basert på . Eksempler kan være eldre planprosess, banedata/kabelkart, FKB/SOSI, ortofoto og scann med lav kvalitet og scann med høy kvalitet. | Label | NONS_Process.GeometryDerivedFrom | - | - | - | - | - | -
|  | Beskrivelse av geometri for eksisterende situasjon |  | Property | Beskrivende tekst. For eksempel hvem som har utført innmålinger, dato mm. | Label | NONS_Process.GeometrySource | - | - | - | - | - | -
| NONS_ReqTriggers |  |  | Group | Kommuniserer at objektet skal tilkobles et annet fag. |  |  | - | - | - | - | - | -
|  | Har VVS-tilkobling |  | Property | Kommuniserer at objektet skal tilkobles rør (TRUE/FALSE). | Boolean | NONS_ReqTriggers.HasPlumbingConnection | - | - | - | - | - | -
|  | Har mekanisk tilkobling |  | Property | Kommuniserer at objektet skal tilkobles luftbehandling, kjøling og/eller oppvarming (TRUE/FALSE). | Boolean | NONS_ReqTriggers.HasMechanicalConnection | - | - | - | - | - | -
|  | Har byggekontrolltilkobling |  | Property | Kommuniserer at objektet skal tilkobles automasjon (TRUE/FALSE). | Boolean | NONS_ReqTriggers.HasBuildingControlConnection | - | - | - | - | - | -
|  | Har datatilkobling |  | Property | Kommuniserer at objektet skal tilkobles data (TRUE/FALSE). | Boolean | NONS_ReqTriggers.HasDataConnection | - | - | - | - | - | -
|  | Har elektrisk tilkobling |  | Property | Kommuniserer at objektet skal tilkobles strøm (TRUE/FALSE). | Boolean | NONS_ReqTriggers.HasElectricalConnection | - | - | - | - | - | -
|  | Har termiske krav |  | Property | Kommuniserer at rommet/sonen har krav til termiske egenskaper for (TRUE/ FALSE). | Boolean | NONS_ReqTriggers.HasThermalRequirements | - | - | - | - | - | -
| NONS_DataConnection |  |  | Group | Kommuniserer typen tilkobling. |  |  | - | - | - | - | - | -
|  | Datakommunikasjonstype |  | Property | Kommuniserer typen datatilkobling (kobber, fiber, trådløs). | Label | NONS_DataConnection.DataCommunicationType | - | - | - | - | - | -
| NONS_ElectricalConnection |  |  | Group | Kommuniserer typen strømtilkobling (kobber, fiber, trådløs). |  |  | - | - | - | - | - | -
|  | Elektrisk strøm |  | Property | Kommuniserer krav til effekt for strømtilkobling. Oppgis i kW. | Label | NONS_ElectricalConnection.ElectricalPower | - | - | - | - | - | -
|  | Elektrisk forsyningssystem |  | Property | Kommuniserer typen elektrisitetstilførsel, for eksempel normalkraft, reserve, avbruddsfri. | Label | NONS_ElectricalConnection.ElectricalSupplySystem | - | - | - | - | - | -
| NONS_Revision |  |  | Group | Egenskaper for revisjon |  |  | ✓ | ✓ | ✓ | ✓ | ✓ | ✓
|  | Revisjon Versjonsnummer |  | Property | Gjeldene versjon av elementet | Label | NONS_Process.VersionNumber | ✓ | ✓ | ✓ | ✓ | ✓ | ✓
|  | Beskrivelse av versjon |  | Property | Beskrivelse av endring på elementet i siste versjon. | Text | NONS_Process. VersionDescription | ✓ | ✓ | ✓ | ✓ | ✓ | ✓
|  | Versjonsdato |  | Property | Dato på gjeldende versjon | Time | NONS_Process.VersionDate | ✓ | ✓ | ✓ | ✓ | ✓ | ✓
| NOSSB_Revision |  |  | Group |  |  |  | ✓ | ✓ | ✓ | ✓ | ✓ | ✓
|  | Utført av |  | Property | Utført av | Label | NOSSB_Revision.DesignedBy | ✓ | ✓ | ✓ | ✓ | ✓ | ✓
|  | Kontrollert av |  | Property | Kontrollert av | Label | NOSSB_Revision.ControlledBy | ✓ | ✓ | ✓ | ✓ | ✓ | ✓
|  | Godkjent av |  | Property | Godkjent av | Label | NOSSB_Revision.ApprovedBy | ✓ | ✓ | ✓ | ✓ | ✓ | ✓
| NOSSB_Reference |  |  | Group |  |  |  | (✓) | (✓) | (✓) | - | (✓) | (✓)
|  | Prosesskode |  | Property | Prosesskode iht. Bane NORs eller Statens Vegvesens prosesskoder for arbeidsbeskrivelser og kostnader. | Label | NOSSB_Reference.RefClass | - | - | ✓ | - | ✓ | -
|  | Prosjektnedbrytning/områdekode |  | Property | Angir kode til styringsobjektet som objektet befinner seg i (PNS) | Label | NOSSB_Reference.RefPBS | ✓ | ✓ | ✓ | - | ✓ | ✓
|  | Objekt-ID |  | Property | Unik objekt-ID for objektet. Eksempel er Banedata-ID, NVDB kode eller tilsvarende. | Label | NOSSB_Reference.Objekt-ID | ✓ | ✓ | ✓ | - | ✓ | ✓
|  | Funksjonell Lokasjon |  | Property |  | Label | NOSSB_Reference.FunksjonellLokasjon | - | - | - | - | - | -
| NOSSB_ReqTriggers |  |  | Group | Communicates that the object must be co-designed by another discipline that adds some performance properties (e.g. acoustical or fire safety related) to the object |  |  | - | - | - | - | - | -
|  | Har akustiske krav |  | Property | Communicates the object has acoustical requirements. Activates checking of object according to NOSSB_Acoustic | Boolean | NOSSB_ReqTriggers.HasAcousticReq | - | - | - | - | - | -
|  | Har brannsikkerhetskrav |  | Property | Communicates the object has fire safety requirements. Activates checking of object according to NOSSB_Fire. Applies to elements. | Boolean | NOSSB_ReqTriggers.HasFireSafetyReq | - | - | - | - | - | -
|  | HasFireSafetySpaceReq |  | Property | Communicates the space object has fire safety requirements. Activates checking of object according to NOSSB_FireSpace. Applies to space objects. | Boolean | NOSSB_ReqTriggers.HasFireSafetySpaceReq | - | - | - | - | - | -
|  | HasFireSafetyZoneReq |  | Property | Communicates the space, spatial zone or zone object has fire safety requirements. Activates checking of object according to NOSSB_Firezone. Applies to space, spatial zone and zone objects. | Boolean | NOSSB_ReqTriggers.HasFireSafetyZoneReq | - | - | - | - | - | -
|  | Har miljøkrav |  | Property | Communicates the object has Environmental Documentation Requirements. Activates checking of object according to required RIM-properies. | Boolean | NOSSB_ReqTriggers.HasEnvironmentalReq | - | - | - | - | - | -
|  | Har sikkerhetskrav |  | Property | Security space/zone classification: A space/zone indicating that the space/zone has some kind of security requirements without further specifying them in the model (typically at an early project stage, when actual requirements are given in a separate report, as a preliminary notice for new use cases, to avoid disclosing actual requirements in the model, or to indicate a need for interdisciplinary coordination). | Boolean | NOSSB_ReqTriggers.HasSecurityReq | - | - | - | - | - | -
| Common Properties |  |  | Group |  |  |  | - | - | - | - | - | -
|  | Status |  | Property | from IFC documentation: Status of the element, predominately used in renovation or retrofitting projects. The status can be assigned to as "New" - element designed as new addition, "Existing" - element exists and remains, "Demolish" - element existed but is to be demolished, "Temporary" - element will exists only temporary (like a temporary support structure). | Label | [MAPPING ERROR] | - | - | - | - | - | -
| Pset_ElementComponentCommon |  |  | Group | from IFC documentation: Determines how the accessory will be delivered to the site. |  | Pset_ElementComponentCommon | - | - | - | - | - | -
|  | CorrosionTreatment |  | Property | from IFC documentation: Determines corrosion treatment for metal components. This property is provided if the requirement needs to be expressed (a) independently of a material specification and (b) as a mere requirements statement rather than a workshop design/ processing feature. | Label | Pset_ElementComponentCommon.CorrosionTreatment | - | - | - | - | - | -
|  |  | EPOXYCOATED | Value | from IFC documentation:
|  |  | GALVANISED | Value | from IFC documentation:
|  |  | NONE | Value | from IFC documentation:
|  |  | NOTDEFINED | Value | from IFC documentation:
|  |  | PAINTED | Value | from IFC documentation:
|  |  | STAINLESS | Value | from IFC documentation:
|  | DeliveryType |  | Property | from IFC documentation: Determines how the accessory will be delivered to the site. | Label | Pset_ElementComponentCommon.DeliveryType | - | - | - | - | - | -
|  |  | ATTACHED_FOR_DELIVERY | Value | from IFC documentation:
|  |  | CAST_IN_PLACE | Value | from IFC documentation:
|  |  | LOOSE | Value | from IFC documentation:
|  |  | NOTDEFINED | Value | from IFC documentation:
|  |  | PRECAST | Value | from IFC documentation:
|  |  | WELDED_TO_STRUCTURE | Value | from IFC documentation:
| Pset_InstallationOccurrence |  |  | Group | from IFC documentation: Date on which the element is installed. |  | Pset_InstallationOccurrence | - | - | - | - | - | -
|  | AcceptanceDate |  | Property | from IFC documentation: Date on which the element is accepted by the manager or administrator. | Label | Pset_InstallationOccurrence.AcceptanceDate | - | - | - | - | - | -
|  | InstallationDate |  | Property | from IFC documentation: Date on which the element is installed. | Label | Pset_InstallationOccurrence.InstallationDate | - | - | - | - | - | -
|  | PutIntoOperationDate |  | Property | from IFC documentation: Date on which the element is put into operation. | Label | Pset_InstallationOccurrence.PutIntoOperationDate | - | - | - | - | - | -
| Pset_ManufacturerOccurrence |  |  | Group | from IFC documentation: The date that the manufactured item was purchased. |  | Pset_ManufacturerOccurrence | - | - | - | - | - | -
|  | AcquisitionDate |  | Property | from IFC documentation: The date that the manufactured item was purchased. | Label | Pset_ManufacturerOccurrence.AcquisitionDate | - | - | - | - | - | -
|  | AssemblyPlace |  | Property | from IFC documentation: Enumeration defining where the assembly is intended to take place, either in a factory, other offsite location or on the building site. | Label | Pset_ManufacturerOccurrence.AssemblyPlace | - | - | - | - | - | -
|  |  | FACTORY | Value | from IFC documentation:
|  |  | NOTKNOWN | Value | from IFC documentation:
|  |  | OFFSITE | Value | from IFC documentation:
|  |  | OTHER | Value | from IFC documentation:
|  |  | SITE | Value | from IFC documentation:
|  |  | UNSET | Value | from IFC documentation:
|  | BarCode |  | Property | from IFC documentation: The identity of the bar code given to an occurrence of the product. | Identifier | Pset_ManufacturerOccurrence.BarCode | - | - | - | - | - | -
|  | BatchReference |  | Property | from IFC documentation: The identity of the batch reference from which an occurrence of a product is taken. | Identifier | Pset_ManufacturerOccurrence.BatchReference | - | - | - | - | - | -
|  | ManufacturingDate |  | Property | from IFC documentation: Date on which the element was manufactured. | Label | Pset_ManufacturerOccurrence.ManufacturingDate | - | - | - | - | - | -
|  | SerialNumber |  | Property | from IFC documentation: The manufacturer's serial number assigned to an occurrence of a product. | Identifier | Pset_ManufacturerOccurrence.SerialNumber | - | - | - | - | - | -
| Pset_ManufacturerTypeInformation |  |  | Group | from IFC documentation: Enumeration defining where the assembly is intended to take place, either in a factory, other offsite location or on the building site. |  | Pset_ManufacturerTypeInformation | - | - | - | - | - | -
|  | ArticleNumber |  | Property | from IFC documentation: Article number or reference that is be applied to a configured product according to a standard scheme for article number definition as defined by the manufacturer. It is often used as the purchasing number. | Identifier | Pset_ManufacturerTypeInformation.ArticleNumber | - | - | - | - | - | -
|  | GlobalTradeItemNumber |  | Property | from IFC documentation: The Global Trade Item Number (GTIN) is an identifier for trade items developed by GS1 (www.gs1.org). | Identifier | Pset_ManufacturerTypeInformation.GlobalTradeItemNumber | - | - | - | - | - | -
|  | Manufacturer |  | Property | from IFC documentation: The organization that manufactured and/or assembled the item. | Label | Pset_ManufacturerTypeInformation.Manufacturer | - | - | - | - | - | -
|  | ModelLabel |  | Property | from IFC documentation: The descriptive model name of the product model (or product line) as assigned by the manufacturer of the manufactured item. | Label | Pset_ManufacturerTypeInformation.ModelLabel | - | - | - | - | - | -
|  | ModelReference |  | Property | from IFC documentation: The model number or designator of the product model (or product line) as assigned by the manufacturer of the manufactured item. | Label | Pset_ManufacturerTypeInformation.ModelReference | - | - | - | - | - | -
|  | OperationalDocument |  | Property | from IFC documentation: Manufacturer's operational document | Label | Pset_ManufacturerTypeInformation.OperationalDocument | - | - | - | - | - | -
|  | PerformanceCertificate |  | Property | from IFC documentation: Manufacturer's performance certificate | Label | Pset_ManufacturerTypeInformation.PerformanceCertificate | - | - | - | - | - | -
|  | ProductionYear |  | Property | from IFC documentation: The year of production of the manufactured item. | Label | Pset_ManufacturerTypeInformation.ProductionYear | - | - | - | - | - | -
|  | SafetyDocument |  | Property | from IFC documentation: Manufacturer's safety document | Label | Pset_ManufacturerTypeInformation.SafetyDocument | - | - | - | - | - | -
Instrumentpanel |  |  |  | Object | Et instrumentpanel er en strømningskontroller der forekomster av elektriske- eller kommunikasjonsenheter bringes sammen på et enkelt sted for et bestemt formål. Et instrumentpanel gir en visning av tilkoblede distribusjonselementer slik at de kan ses eller betjenes fra ett sted. Hvert tilkoblet element kan ha sin egen geometriske representasjon og plassering. |  | IfcDistributionBoard | (✓) | (✓) | (✓) | (✓) | (✓) | (✓)
| Attributter |  |  | Group |  |  |  | - | - | - | - | - | -
|  | Navn |  | Property |  | Label | ifcRoot.Name | - | - | - | - | - | -
|  | Beskrivelse |  | Property |  | Text | ifcRoot.Description | - | - | - | - | - | -
|  | Forhåndsdefinert type |  | Property |  |  | [MAPPING ERROR] | - | - | - | - | - | -
|  | Systemnavn |  | Property |  | Label | [Assignment To System].Systemnavn | - | - | - | - | - | -
|  | Elektrisk Krets |  | Property |  | Label | [Assignment To System].Elektrisk Krets | - | - | - | - | - | -
|  | GUID |  | Property |  | Label | IfcRoot.GlobalID | - | - | - | - | - | -
| NONS_Process |  |  | Group | Egenskaper for prosessinformasjon. Egenskapene legges på objektforekomster i elementer. |  |  | (✓) | (✓) | (✓) | (✓) | (✓) | (✓)
|  | Postnummer |  | Property | Postnummer i beskrivelsen. | Label | NONS_Process.BoqID | - | - | ✓ | - | ✓ | -
|  | Kontraktsnummer produksjon |  | Property | Kontrakt-/entreprisenummer på utførsel/bygging. Kommuniserer hvem som er ansvarlig for utførelsen. Hvis det benyttes underentrepriser på flere nivåer i utførelsen, skal prosjektet avgjøre om nummeret skal angis laveste eller høyeste nivå eller på alle nivåene. | Label | NONS_Process.ConstructionContract | - | - | ✓ | ✓ | ✓ | ✓
|  | Kontrollsone |  | Property | Beskriver det enkelte objekts tilhørighet til kontrollsoner. Kontrollsoner er ikke et soneobjekt, men det området i modellen som man velger å kontrollere. Hvis et objekt tilhører flere kontrollsoner (for eksempel ett dekke som skal inngå i kontroll av objekter i kontrollsonene både over og under dekket), angis alle disse i samme streng atskilt med semikolon («;»). | Label | NONS_Process.ControlVolume | - | - | - | - | - | -
|  | Kontraktsnummer prosjektering |  | Property | Kontrakt-/entreprisenummer på prosjektering. Kommuniserer hvem som er ansvarlig for prosjekteringen. | Label | NONS_Process.DesignContract | ✓ | ✓ | ✓ | - | ✓ | -
|  | Utendørs |  | Property | For å kunne skille ut tekniske installasjoner som ligger utenfor bygget, brukes en egendefinert egenskap med en av de tillatte verdiene, som er True eller False. Dette gjelder for komponenter og deler av systemer som ligger utenfor bygget, og som inngår i systemet der systemkomponenten og/eller størsteparten av systemet ligger inne i bygget. | Boolean | NONS_Process.IsOutside | - | - | ✓ | ✓ | ✓ | ✓
|  | Anskaffet |  | Property | Kommuniserer at produktet som objektet representerer er innkjøpt. Selv om objektet ikke er ferdig prosjektert skal geometri og egenskaper være representative for det innkjøpte produktet. Denne kan brukes som alternativ til kode under ConstructedStatus som angir om produktet som objektet representerer er innkjøpt. | Boolean | NONS_Process.IsProcured | - | - | - | - | ✓ | ✓
|  | Milepel |  | Property | Prosjektfase eller mellomliggende milepel. Beskriver hvilket leveransekrav som prosesstatusen gjelder i forhold til. | Label | NONS_Process.Milestone | - | - | - | - | - | -
|  | MMI |  | Property | Kommuniserer objektets modenhetsgrad i beslutnings- og kvalitetssikringsprosessen, uavhengig av fase. Denne egenskapen brukes som alternativ til DesignedStatus, ConstructedStatus og OperationalStatus. | Label | NONS_Process.ProcessStatus | ✓ | ✓ | ✓ | ✓ | ✓ | ✓
|  | Fase bygget |  | Property | Fase bygget iht. definert avtalt faseplan | Label | NONS_Process.PhaseBuilt | - | - | - | - | - | -
|  | Fase revet |  | Property | Fase revet iht. definert avtalt faseplan | Label | NONS_Process.PhaseDemolished | - | - | - | - | - | -
|  | Geometri for eksisterende situasjon |  | Property | Beskriver hva grunnlagsmodellen er basert på . Eksempler kan være eldre planprosess, banedata/kabelkart, FKB/SOSI, ortofoto og scann med lav kvalitet og scann med høy kvalitet. | Label | NONS_Process.GeometryDerivedFrom | - | - | - | - | - | -
|  | Beskrivelse av geometri for eksisterende situasjon |  | Property | Beskrivende tekst. For eksempel hvem som har utført innmålinger, dato mm. | Label | NONS_Process.GeometrySource | - | - | - | - | - | -
| NONS_ReqTriggers |  |  | Group | Kommuniserer at objektet skal tilkobles et annet fag. |  |  | - | - | - | - | - | -
|  | Har VVS-tilkobling |  | Property | Kommuniserer at objektet skal tilkobles rør (TRUE/FALSE). | Boolean | NONS_ReqTriggers.HasPlumbingConnection | - | - | - | - | - | -
|  | Har mekanisk tilkobling |  | Property | Kommuniserer at objektet skal tilkobles luftbehandling, kjøling og/eller oppvarming (TRUE/FALSE). | Boolean | NONS_ReqTriggers.HasMechanicalConnection | - | - | - | - | - | -
|  | Har byggekontrolltilkobling |  | Property | Kommuniserer at objektet skal tilkobles automasjon (TRUE/FALSE). | Boolean | NONS_ReqTriggers.HasBuildingControlConnection | - | - | - | - | - | -
|  | Har datatilkobling |  | Property | Kommuniserer at objektet skal tilkobles data (TRUE/FALSE). | Boolean | NONS_ReqTriggers.HasDataConnection | - | - | - | - | - | -
|  | Har elektrisk tilkobling |  | Property | Kommuniserer at objektet skal tilkobles strøm (TRUE/FALSE). | Boolean | NONS_ReqTriggers.HasElectricalConnection | - | - | - | - | - | -
|  | Har termiske krav |  | Property | Kommuniserer at rommet/sonen har krav til termiske egenskaper for (TRUE/ FALSE). | Boolean | NONS_ReqTriggers.HasThermalRequirements | - | - | - | - | - | -
| NONS_DataConnection |  |  | Group | Kommuniserer typen tilkobling. |  |  | - | - | - | - | - | -
|  | Datakommunikasjonstype |  | Property | Kommuniserer typen datatilkobling (kobber, fiber, trådløs). | Label | NONS_DataConnection.DataCommunicationType | - | - | - | - | - | -
| NONS_ElectricalConnection |  |  | Group | Kommuniserer typen strømtilkobling (kobber, fiber, trådløs). |  |  | - | - | - | - | - | -
|  | Elektrisk strøm |  | Property | Kommuniserer krav til effekt for strømtilkobling. Oppgis i kW. | Label | NONS_ElectricalConnection.ElectricalPower | - | - | - | - | - | -
|  | Elektrisk forsyningssystem |  | Property | Kommuniserer typen elektrisitetstilførsel, for eksempel normalkraft, reserve, avbruddsfri. | Label | NONS_ElectricalConnection.ElectricalSupplySystem | - | - | - | - | - | -
| NONS_Revision |  |  | Group | Egenskaper for revisjon |  |  | ✓ | ✓ | ✓ | ✓ | ✓ | ✓
|  | Revisjon Versjonsnummer |  | Property | Gjeldene versjon av elementet | Label | NONS_Process.VersionNumber | ✓ | ✓ | ✓ | ✓ | ✓ | ✓
|  | Beskrivelse av versjon |  | Property | Beskrivelse av endring på elementet i siste versjon. | Text | NONS_Process. VersionDescription | ✓ | ✓ | ✓ | ✓ | ✓ | ✓
|  | Versjonsdato |  | Property | Dato på gjeldende versjon | Time | NONS_Process.VersionDate | ✓ | ✓ | ✓ | ✓ | ✓ | ✓
| NOSSB_Revision |  |  | Group |  |  |  | ✓ | ✓ | ✓ | ✓ | ✓ | ✓
|  | Utført av |  | Property | Utført av | Label | NOSSB_Revision.DesignedBy | ✓ | ✓ | ✓ | ✓ | ✓ | ✓
|  | Kontrollert av |  | Property | Kontrollert av | Label | NOSSB_Revision.ControlledBy | ✓ | ✓ | ✓ | ✓ | ✓ | ✓
|  | Godkjent av |  | Property | Godkjent av | Label | NOSSB_Revision.ApprovedBy | ✓ | ✓ | ✓ | ✓ | ✓ | ✓
| NOSSB_Reference |  |  | Group |  |  |  | (✓) | (✓) | (✓) | - | (✓) | (✓)
|  | Prosesskode |  | Property | Prosesskode iht. Bane NORs eller Statens Vegvesens prosesskoder for arbeidsbeskrivelser og kostnader. | Label | NOSSB_Reference.RefClass | - | - | ✓ | - | ✓ | -
|  | Prosjektnedbrytning/områdekode |  | Property | Angir kode til styringsobjektet som objektet befinner seg i (PNS) | Label | NOSSB_Reference.RefPBS | ✓ | ✓ | ✓ | - | ✓ | ✓
|  | Objekt-ID |  | Property | Unik objekt-ID for objektet. Eksempel er Banedata-ID, NVDB kode eller tilsvarende. | Label | NOSSB_Reference.Objekt-ID | ✓ | ✓ | ✓ | - | ✓ | ✓
|  | Funksjonell Lokasjon |  | Property |  | Label | NOSSB_Reference.FunksjonellLokasjon | - | - | - | - | - | -
| NOSSB_ReqTriggers |  |  | Group | Communicates that the object must be co-designed by another discipline that adds some performance properties (e.g. acoustical or fire safety related) to the object |  |  | - | - | - | - | - | -
|  | Har akustiske krav |  | Property | Communicates the object has acoustical requirements. Activates checking of object according to NOSSB_Acoustic | Boolean | NOSSB_ReqTriggers.HasAcousticReq | - | - | - | - | - | -
|  | Har brannsikkerhetskrav |  | Property | Communicates the object has fire safety requirements. Activates checking of object according to NOSSB_Fire. Applies to elements. | Boolean | NOSSB_ReqTriggers.HasFireSafetyReq | - | - | - | - | - | -
|  | HasFireSafetySpaceReq |  | Property | Communicates the space object has fire safety requirements. Activates checking of object according to NOSSB_FireSpace. Applies to space objects. | Boolean | NOSSB_ReqTriggers.HasFireSafetySpaceReq | - | - | - | - | - | -
|  | HasFireSafetyZoneReq |  | Property | Communicates the space, spatial zone or zone object has fire safety requirements. Activates checking of object according to NOSSB_Firezone. Applies to space, spatial zone and zone objects. | Boolean | NOSSB_ReqTriggers.HasFireSafetyZoneReq | - | - | - | - | - | -
|  | Har miljøkrav |  | Property | Communicates the object has Environmental Documentation Requirements. Activates checking of object according to required RIM-properies. | Boolean | NOSSB_ReqTriggers.HasEnvironmentalReq | - | - | - | - | - | -
|  | Har sikkerhetskrav |  | Property | Security space/zone classification: A space/zone indicating that the space/zone has some kind of security requirements without further specifying them in the model (typically at an early project stage, when actual requirements are given in a separate report, as a preliminary notice for new use cases, to avoid disclosing actual requirements in the model, or to indicate a need for interdisciplinary coordination). | Boolean | NOSSB_ReqTriggers.HasSecurityReq | - | - | - | - | - | -
| Common Properties |  |  | Group |  |  |  | - | - | - | - | - | -
|  | IP_Code |  | Property | from IFC documentation: IP Code, the International Protection Marking, IEC 60529), classifies and rates the degree of protection provided against intrusion. | Label | [MAPPING ERROR] | - | - | - | - | - | -
|  | NominalPowerConsumption |  | Property | from IFC documentation: Nominal total power consumption. | Power | [MAPPING ERROR] | - | - | - | - | - | -
| Pset_ElectricalDeviceCommon |  |  | Group | from IFC documentation: IK Code according to IEC 62262 (2002) is a numeric classification for the degree of protection provided by enclosures for electrical equipment against external mechanical impacts.NOTE In earlier labeling, the third numeral (1..) had been occasionally added to the closely related IP Code on ingress protection, to indicate the level of impact protection. |  | Pset_ElectricalDeviceCommon | - | - | - | - | - | -
|  | ConductorFunction |  | Property | from IFC documentation: Indicates function of the conductors to which the load is connected. Where L1, L2 and L3 represent the phase lines according to IEC 60446 notation (sometimes phase lines may be referenced by color [Red, Blue, Yellow] or by number [1, 2, 3] etc). Protective Earth is sometimes also known as CPC or common protective conductor. Note that for an electrical device, a set of line conductor functions may be applied. | Label | Pset_ElectricalDeviceCommon.ConductorFunction | - | - | - | - | - | -
|  |  | NEUTRAL | Value | from IFC documentation:
|  |  | NOTKNOWN | Value | from IFC documentation:
|  |  | OTHER | Value | from IFC documentation:
|  |  | PHASE_L1 | Value | from IFC documentation:
|  |  | PHASE_L2 | Value | from IFC documentation:
|  |  | PHASE_L3 | Value | from IFC documentation:
|  |  | PROTECTIVEEARTH | Value | from IFC documentation:
|  |  | PROTECTIVEEARTHNEUTRAL | Value | from IFC documentation:
|  |  | UNSET | Value | from IFC documentation:
|  | EarthingStyle |  | Property | from IFC documentation: Indicates the earthing style of the electric device. | Label | Pset_ElectricalDeviceCommon.EarthingStyle | - | - | - | - | - | -
|  | HasProtectiveEarth |  | Property | from IFC documentation: Indicates whether the object has a protective earth connection (=TRUE) or not (= FALSE). | Boolean | Pset_ElectricalDeviceCommon.HasProtectiveEarth | - | - | - | - | - | -
|  | HeatDissipation |  | Property | from IFC documentation: Indicates the heat dissipation of the electric device measured in power. | Power | Pset_ElectricalDeviceCommon.HeatDissipation | - | - | - | - | - | -
|  | IK_Code |  | Property | from IFC documentation: IK Code according to IEC 62262 (2002) is a numeric classification for the degree of protection provided by enclosures for electrical equipment against external mechanical impacts.NOTE In earlier labeling, the third numeral (1..) had been occasionally added to the closely related IP Code on ingress protection, to indicate the level of impact protection. | Label | Pset_ElectricalDeviceCommon.IK_Code | - | - | - | - | - | -
|  | InsulationStandardClass |  | Property | from IFC documentation: Insulation standard classes provides basic protection information against electric shock. Defines levels of insulation required in terms of constructional requirements (creepage and clearance distances) and electrical requirements (compliance with electric strength tests). Basic insulation is considered to be shorted under single fault conditions. The actual values required depend on the working voltage to which the insulation is subjected, as well as other factors. Also indicates whether the electrical device has a protective earth connection. | Label | Pset_ElectricalDeviceCommon.InsulationStandardClass | - | - | - | - | - | -
|  |  | CLASS0APPLIANCE | Value | from IFC documentation:
|  |  | CLASS0IAPPLIANCE | Value | from IFC documentation:
|  |  | CLASSIAPPLIANCE | Value | from IFC documentation:
|  |  | CLASSIIAPPLIANCE | Value | from IFC documentation:
|  |  | CLASSIIIAPPLIANCE | Value | from IFC documentation:
|  |  | NOTKNOWN | Value | from IFC documentation:
|  |  | OTHER | Value | from IFC documentation:
|  |  | UNSET | Value | from IFC documentation:
|  | NominalFrequencyRange |  | Property | from IFC documentation: The upper and lower limits of frequency for which the operation of the device is certified. | Label | Pset_ElectricalDeviceCommon.NominalFrequencyRange | - | - | - | - | - | -
|  | NumberOfPoles |  | Property | from IFC documentation: Number of poles that the object would affect. | Count | Pset_ElectricalDeviceCommon.NumberOfPoles | - | - | - | - | - | -
|  | NumberOfPowerSupplyPorts |  | Property | from IFC documentation: Indicates the number of power supply ports of the electric device. | Label | Pset_ElectricalDeviceCommon.NumberOfPowerSupplyPorts | - | - | - | - | - | -
|  | Power |  | Property | from IFC documentation: The actual power and operable range. | Label | Pset_ElectricalDeviceCommon.Power | - | - | - | - | - | -
|  | PowerFactor |  | Property | from IFC documentation: Power factor; usually as ratio. | Ratio (normalised, 0-1) | Pset_ElectricalDeviceCommon.PowerFactor | - | - | - | - | - | -
|  | RatedCurrent |  | Property | from IFC documentation: The current that a device is designed to handle. | Label | Pset_ElectricalDeviceCommon.RatedCurrent | - | - | - | - | - | -
|  | RatedVoltage |  | Property | from IFC documentation: The range of allowed voltage that a device is certified to handle. The upper bound of this value is the maximum. | Label | Pset_ElectricalDeviceCommon.RatedVoltage | - | - | - | - | - | -
| Pset_InstallationOccurrence |  |  | Group | from IFC documentation: Date on which the element is installed. |  | Pset_InstallationOccurrence | - | - | - | - | - | -
|  | AcceptanceDate |  | Property | from IFC documentation: Date on which the element is accepted by the manager or administrator. | Label | Pset_InstallationOccurrence.AcceptanceDate | - | - | - | - | - | -
|  | InstallationDate |  | Property | from IFC documentation: Date on which the element is installed. | Label | Pset_InstallationOccurrence.InstallationDate | - | - | - | - | - | -
|  | PutIntoOperationDate |  | Property | from IFC documentation: Date on which the element is put into operation. | Label | Pset_InstallationOccurrence.PutIntoOperationDate | - | - | - | - | - | -
| Pset_ManufacturerOccurrence |  |  | Group | from IFC documentation: The date that the manufactured item was purchased. |  | Pset_ManufacturerOccurrence | - | - | - | - | - | -
|  | AcquisitionDate |  | Property | from IFC documentation: The date that the manufactured item was purchased. | Label | Pset_ManufacturerOccurrence.AcquisitionDate | - | - | - | - | - | -
|  | AssemblyPlace |  | Property | from IFC documentation: Enumeration defining where the assembly is intended to take place, either in a factory, other offsite location or on the building site. | Label | Pset_ManufacturerOccurrence.AssemblyPlace | - | - | - | - | - | -
|  |  | FACTORY | Value | from IFC documentation:
|  |  | NOTKNOWN | Value | from IFC documentation:
|  |  | OFFSITE | Value | from IFC documentation:
|  |  | OTHER | Value | from IFC documentation:
|  |  | SITE | Value | from IFC documentation:
|  |  | UNSET | Value | from IFC documentation:
|  | BarCode |  | Property | from IFC documentation: The identity of the bar code given to an occurrence of the product. | Identifier | Pset_ManufacturerOccurrence.BarCode | - | - | - | - | - | -
|  | BatchReference |  | Property | from IFC documentation: The identity of the batch reference from which an occurrence of a product is taken. | Identifier | Pset_ManufacturerOccurrence.BatchReference | - | - | - | - | - | -
|  | ManufacturingDate |  | Property | from IFC documentation: Date on which the element was manufactured. | Label | Pset_ManufacturerOccurrence.ManufacturingDate | - | - | - | - | - | -
|  | SerialNumber |  | Property | from IFC documentation: The manufacturer's serial number assigned to an occurrence of a product. | Identifier | Pset_ManufacturerOccurrence.SerialNumber | - | - | - | - | - | -
| Pset_ManufacturerTypeInformation |  |  | Group | from IFC documentation: Enumeration defining where the assembly is intended to take place, either in a factory, other offsite location or on the building site. |  | Pset_ManufacturerTypeInformation | - | - | - | - | - | -
|  | ArticleNumber |  | Property | from IFC documentation: Article number or reference that is be applied to a configured product according to a standard scheme for article number definition as defined by the manufacturer. It is often used as the purchasing number. | Identifier | Pset_ManufacturerTypeInformation.ArticleNumber | - | - | - | - | - | -
|  | GlobalTradeItemNumber |  | Property | from IFC documentation: The Global Trade Item Number (GTIN) is an identifier for trade items developed by GS1 (www.gs1.org). | Identifier | Pset_ManufacturerTypeInformation.GlobalTradeItemNumber | - | - | - | - | - | -
|  | Manufacturer |  | Property | from IFC documentation: The organization that manufactured and/or assembled the item. | Label | Pset_ManufacturerTypeInformation.Manufacturer | - | - | - | - | - | -
|  | ModelLabel |  | Property | from IFC documentation: The descriptive model name of the product model (or product line) as assigned by the manufacturer of the manufactured item. | Label | Pset_ManufacturerTypeInformation.ModelLabel | - | - | - | - | - | -
|  | ModelReference |  | Property | from IFC documentation: The model number or designator of the product model (or product line) as assigned by the manufacturer of the manufactured item. | Label | Pset_ManufacturerTypeInformation.ModelReference | - | - | - | - | - | -
|  | OperationalDocument |  | Property | from IFC documentation: Manufacturer's operational document | Label | Pset_ManufacturerTypeInformation.OperationalDocument | - | - | - | - | - | -
|  | PerformanceCertificate |  | Property | from IFC documentation: Manufacturer's performance certificate | Label | Pset_ManufacturerTypeInformation.PerformanceCertificate | - | - | - | - | - | -
|  | ProductionYear |  | Property | from IFC documentation: The year of production of the manufactured item. | Label | Pset_ManufacturerTypeInformation.ProductionYear | - | - | - | - | - | -
|  | SafetyDocument |  | Property | from IFC documentation: Manufacturer's safety document | Label | Pset_ManufacturerTypeInformation.SafetyDocument | - | - | - | - | - | -
Ledning/Kabel |  |  |  | Object | Kabel med et spesifikt formål å lede elektrisk strøm innenfor en krets eller annen elektrisk konstruksjon. Inkluderer alle typer elektriske kabler, hovedsakelig flere kjernesegmenter eller ledersegmenter pakket sammen. |  | IfcCableSegment.PredefinedType.CABLESEGMENT | (✓) | (✓) | (✓) | (✓) | (✓) | (✓)
| Attributter |  |  | Group |  |  |  | - | - | - | - | - | -
|  | Navn |  | Property |  | Label | ifcRoot.Name | - | - | - | - | - | -
|  | Beskrivelse |  | Property |  | Text | ifcRoot.Description | - | - | - | - | - | -
|  | Systemnavn |  | Property |  | Label | [Assignment To System].Systemnavn | - | - | - | - | - | -
|  | Elektrisk Krets |  | Property |  | Label | [Assignment To System].Elektrisk Krets | - | - | - | - | - | -
|  | GUID |  | Property |  | Label | IfcRoot.GlobalID | - | - | - | - | - | -
| NONS_Process |  |  | Group | Egenskaper for prosessinformasjon. Egenskapene legges på objektforekomster i elementer. |  |  | (✓) | (✓) | (✓) | (✓) | (✓) | (✓)
|  | Postnummer |  | Property | Postnummer i beskrivelsen. | Label | NONS_Process.BoqID | - | - | ✓ | - | ✓ | -
|  | Kontraktsnummer produksjon |  | Property | Kontrakt-/entreprisenummer på utførsel/bygging. Kommuniserer hvem som er ansvarlig for utførelsen. Hvis det benyttes underentrepriser på flere nivåer i utførelsen, skal prosjektet avgjøre om nummeret skal angis laveste eller høyeste nivå eller på alle nivåene. | Label | NONS_Process.ConstructionContract | - | - | ✓ | ✓ | ✓ | ✓
|  | Kontrollsone |  | Property | Beskriver det enkelte objekts tilhørighet til kontrollsoner. Kontrollsoner er ikke et soneobjekt, men det området i modellen som man velger å kontrollere. Hvis et objekt tilhører flere kontrollsoner (for eksempel ett dekke som skal inngå i kontroll av objekter i kontrollsonene både over og under dekket), angis alle disse i samme streng atskilt med semikolon («;»). | Label | NONS_Process.ControlVolume | - | - | - | - | - | -
|  | Kontraktsnummer prosjektering |  | Property | Kontrakt-/entreprisenummer på prosjektering. Kommuniserer hvem som er ansvarlig for prosjekteringen. | Label | NONS_Process.DesignContract | ✓ | ✓ | ✓ | - | ✓ | -
|  | Utendørs |  | Property | For å kunne skille ut tekniske installasjoner som ligger utenfor bygget, brukes en egendefinert egenskap med en av de tillatte verdiene, som er True eller False. Dette gjelder for komponenter og deler av systemer som ligger utenfor bygget, og som inngår i systemet der systemkomponenten og/eller størsteparten av systemet ligger inne i bygget. | Boolean | NONS_Process.IsOutside | - | - | ✓ | ✓ | ✓ | ✓
|  | Anskaffet |  | Property | Kommuniserer at produktet som objektet representerer er innkjøpt. Selv om objektet ikke er ferdig prosjektert skal geometri og egenskaper være representative for det innkjøpte produktet. Denne kan brukes som alternativ til kode under ConstructedStatus som angir om produktet som objektet representerer er innkjøpt. | Boolean | NONS_Process.IsProcured | - | - | - | - | ✓ | ✓
|  | Milepel |  | Property | Prosjektfase eller mellomliggende milepel. Beskriver hvilket leveransekrav som prosesstatusen gjelder i forhold til. | Label | NONS_Process.Milestone | - | - | - | - | - | -
|  | MMI |  | Property | Kommuniserer objektets modenhetsgrad i beslutnings- og kvalitetssikringsprosessen, uavhengig av fase. Denne egenskapen brukes som alternativ til DesignedStatus, ConstructedStatus og OperationalStatus. | Label | NONS_Process.ProcessStatus | ✓ | ✓ | ✓ | ✓ | ✓ | ✓
|  | Fase bygget |  | Property | Fase bygget iht. definert avtalt faseplan | Label | NONS_Process.PhaseBuilt | - | - | - | - | - | -
|  | Fase revet |  | Property | Fase revet iht. definert avtalt faseplan | Label | NONS_Process.PhaseDemolished | - | - | - | - | - | -
|  | Geometri for eksisterende situasjon |  | Property | Beskriver hva grunnlagsmodellen er basert på . Eksempler kan være eldre planprosess, banedata/kabelkart, FKB/SOSI, ortofoto og scann med lav kvalitet og scann med høy kvalitet. | Label | NONS_Process.GeometryDerivedFrom | - | - | - | - | - | -
|  | Beskrivelse av geometri for eksisterende situasjon |  | Property | Beskrivende tekst. For eksempel hvem som har utført innmålinger, dato mm. | Label | NONS_Process.GeometrySource | - | - | - | - | - | -
| NONS_Revision |  |  | Group | Egenskaper for revisjon |  |  | ✓ | ✓ | ✓ | ✓ | ✓ | ✓
|  | Revisjon Versjonsnummer |  | Property | Gjeldene versjon av elementet | Label | NONS_Process.VersionNumber | ✓ | ✓ | ✓ | ✓ | ✓ | ✓
|  | Beskrivelse av versjon |  | Property | Beskrivelse av endring på elementet i siste versjon. | Text | NONS_Process. VersionDescription | ✓ | ✓ | ✓ | ✓ | ✓ | ✓
|  | Versjonsdato |  | Property | Dato på gjeldende versjon | Time | NONS_Process.VersionDate | ✓ | ✓ | ✓ | ✓ | ✓ | ✓
| NOSSB_Revision |  |  | Group |  |  |  | ✓ | ✓ | ✓ | ✓ | ✓ | ✓
|  | Utført av |  | Property | Utført av | Label | NOSSB_Revision.DesignedBy | ✓ | ✓ | ✓ | ✓ | ✓ | ✓
|  | Kontrollert av |  | Property | Kontrollert av | Label | NOSSB_Revision.ControlledBy | ✓ | ✓ | ✓ | ✓ | ✓ | ✓
|  | Godkjent av |  | Property | Godkjent av | Label | NOSSB_Revision.ApprovedBy | ✓ | ✓ | ✓ | ✓ | ✓ | ✓
| NOSSB_Reference |  |  | Group |  |  |  | (✓) | (✓) | (✓) | - | (✓) | (✓)
|  | Prosesskode |  | Property | Prosesskode iht. Bane NORs eller Statens Vegvesens prosesskoder for arbeidsbeskrivelser og kostnader. | Label | NOSSB_Reference.RefClass | - | - | ✓ | - | ✓ | -
|  | Prosjektnedbrytning/områdekode |  | Property | Angir kode til styringsobjektet som objektet befinner seg i (PNS) | Label | NOSSB_Reference.RefPBS | ✓ | ✓ | ✓ | - | ✓ | ✓
|  | Objekt-ID |  | Property | Unik objekt-ID for objektet. Eksempel er Banedata-ID, NVDB kode eller tilsvarende. | Label | NOSSB_Reference.Objekt-ID | ✓ | ✓ | ✓ | - | ✓ | ✓
|  | Funksjonell Lokasjon |  | Property |  | Label | NOSSB_Reference.FunksjonellLokasjon | - | - | - | - | - | -
| NOSSB_ReqTriggers |  |  | Group | Communicates that the object must be co-designed by another discipline that adds some performance properties (e.g. acoustical or fire safety related) to the object |  |  | - | - | - | - | - | -
|  | Har akustiske krav |  | Property | Communicates the object has acoustical requirements. Activates checking of object according to NOSSB_Acoustic | Boolean | NOSSB_ReqTriggers.HasAcousticReq | - | - | - | - | - | -
|  | Har brannsikkerhetskrav |  | Property | Communicates the object has fire safety requirements. Activates checking of object according to NOSSB_Fire. Applies to elements. | Boolean | NOSSB_ReqTriggers.HasFireSafetyReq | - | - | - | - | - | -
|  | HasFireSafetySpaceReq |  | Property | Communicates the space object has fire safety requirements. Activates checking of object according to NOSSB_FireSpace. Applies to space objects. | Boolean | NOSSB_ReqTriggers.HasFireSafetySpaceReq | - | - | - | - | - | -
|  | HasFireSafetyZoneReq |  | Property | Communicates the space, spatial zone or zone object has fire safety requirements. Activates checking of object according to NOSSB_Firezone. Applies to space, spatial zone and zone objects. | Boolean | NOSSB_ReqTriggers.HasFireSafetyZoneReq | - | - | - | - | - | -
|  | Har miljøkrav |  | Property | Communicates the object has Environmental Documentation Requirements. Activates checking of object according to required RIM-properies. | Boolean | NOSSB_ReqTriggers.HasEnvironmentalReq | - | - | - | - | - | -
|  | Har sikkerhetskrav |  | Property | Security space/zone classification: A space/zone indicating that the space/zone has some kind of security requirements without further specifying them in the model (typically at an early project stage, when actual requirements are given in a separate report, as a preliminary notice for new use cases, to avoid disclosing actual requirements in the model, or to indicate a need for interdisciplinary coordination). | Boolean | NOSSB_ReqTriggers.HasSecurityReq | - | - | - | - | - | -
| Common Properties |  |  | Group |  |  |  | - | - | - | - | - | -
|  | IP_Code |  | Property | from IFC documentation: IP Code, the International Protection Marking, IEC 60529), classifies and rates the degree of protection provided against intrusion. | Label | [MAPPING ERROR] | - | - | - | - | - | -
|  | NominalPowerConsumption |  | Property | from IFC documentation: Nominal total power consumption. | Power | [MAPPING ERROR] | - | - | - | - | - | -
|  | Status |  | Property | from IFC documentation: Status of the element, predominately used in renovation or retrofitting projects. The status can be assigned to as "New" - element designed as new addition, "Existing" - element exists and remains, "Demolish" - element existed but is to be demolished, "Temporary" - element will exists only temporary (like a temporary support structure). | Label | Pset_CableSegmentTypeCommon.Status | - | - | - | - | - | -
| Pset_CableSegmentOccurrence |  |  | Group | from IFC documentation: Maximum value of electric current which can be carried continuously by a conductor, a device or an apparatus, under specified conditions without its steady-state temperature exceeding a specified value. Based on IEC60826-11-13. NOTE: The temperature specified value is maximum Design Ambient Temperature. |  | Pset_CableSegmentOccurrence | - | - | - | - | - | -
|  | CarrierStackNumber |  | Property | from IFC documentation: Number of carrier segments (tray, ladder etc.) that are vertically stacked (vertical is measured as the z-axis of the local coordinate system of the carrier segment). | Integer | Pset_CableSegmentOccurrence.CarrierStackNumber | - | - | - | - | - | -
|  | CurrentCarryingCapacity |  | Property | from IFC documentation: Maximum value of electric current which can be carried continuously by a conductor, a device or an apparatus, under specified conditions without its steady-state temperature exceeding a specified value. Based on IEC60826-11-13. NOTE: The temperature specified value is maximum Design Ambient Temperature. | Electric Current | Pset_CableSegmentOccurrence.CurrentCarryingCapacity | - | - | - | - | - | -
|  | DesignAmbientTemperature |  | Property | from IFC documentation: The highest and lowest local ambient temperature likely to be encountered. | Label | Pset_CableSegmentOccurrence.DesignAmbientTemperature | - | - | - | - | - | -
|  | DistanceBetweenParallelCircuits |  | Property | from IFC documentation: Distance measured between parallel circuits. | Length | Pset_CableSegmentOccurrence.DistanceBetweenParallelCircuits | - | - | - | - | - | -
|  | InstallationMethod |  | Property | from IFC documentation: Method of installation of cable/conductor. Installation methods are typically defined by reference in standards such as IEC 60364-5-52, table 52A-1 or BS7671 Appendix 4 Table 4A1 etc. Selection of the value to be used should be determined from such a standard according to local usage. | Label | Pset_CableSegmentOccurrence.InstallationMethod | - | - | - | - | - | -
|  | InstallationMethodFlagEnum |  | Property | from IFC documentation: Special installation conditions relating to particular types of installation based on IEC60364-5-52:2001 reference installation methods C and D. | Label | Pset_CableSegmentOccurrence.InstallationMethodFlagEnum | - | - | - | - | - | -
|  |  | BELOWCEILING | Value | from IFC documentation:
|  |  | INDUCT | Value | from IFC documentation:
|  |  | INSOIL | Value | from IFC documentation:
|  |  | NOTKNOWN | Value | from IFC documentation:
|  |  | ONWALL | Value | from IFC documentation:
|  |  | OTHER | Value | from IFC documentation:
|  |  | UNSET | Value | from IFC documentation:
|  | IsHorizontalCable |  | Property | from IFC documentation: Indication of whether the cable occurrences are mounted horizontally (= TRUE) or vertically (= FALSE). | Boolean | Pset_CableSegmentOccurrence.IsHorizontalCable | - | - | - | - | - | -
|  | IsMountedFlatCable |  | Property | from IFC documentation: Indication of whether the cable occurrences are mounted flat (= TRUE) or in a trefoil pattern (= FALSE). | Boolean | Pset_CableSegmentOccurrence.IsMountedFlatCable | - | - | - | - | - | -
|  | MaximumCableLength |  | Property | from IFC documentation: Maximum cable length based on voltagedrop. NOTE: This value may also be specified as a constraint within an IFC model if required but is included within the property set at this stage pending implementation of the required capabilities within software applications. | Length | Pset_CableSegmentOccurrence.MaximumCableLength | - | - | - | - | - | -
|  | MountingMethod |  | Property | from IFC documentation: The method of mounting cable segment occurrences on a cable carrier occurrence from which the method required can be selected. This is for the purpose of carrying out 'worst case' cable sizing calculations and may be a conceptual requirement rather than a statement of the physical occurrences of cable and carrier segments. | Label | Pset_CableSegmentOccurrence.MountingMethod | - | - | - | - | - | -
|  |  | LADDER | Value | from IFC documentation:
|  |  | NOTKNOWN | Value | from IFC documentation:
|  |  | OTHER | Value | from IFC documentation:
|  |  | PERFORATEDTRAY | Value | from IFC documentation:
|  |  | UNSET | Value | from IFC documentation:
|  | NumberOfParallelCircuits |  | Property | from IFC documentation: Number of parallel circuits. | Count | Pset_CableSegmentOccurrence.NumberOfParallelCircuits | - | - | - | - | - | -
|  | PowerLoss |  | Property | from IFC documentation: The power loss in [W]. | Power | Pset_CableSegmentOccurrence.PowerLoss | - | - | - | - | - | -
|  | SequentialCode |  | Property | from IFC documentation: Indicates the sequential code of the cable or wire. | Label | Pset_CableSegmentOccurrence.SequentialCode | - | - | - | - | - | -
|  | SoilConductivity |  | Property | from IFC documentation: Thermal conductivity of soil. Generally, within standards such as IEC 60364-5-52, table 52A-16, the resistivity of soil is required (measured in [SI] units of degK.m /W). This is the reciprocal of the conductivity value and needs to be calculated accordingly. | Thermal Conductivity | Pset_CableSegmentOccurrence.SoilConductivity | - | - | - | - | - | -
|  | UserCorrectionFactor |  | Property | from IFC documentation: An arbitrary correction factor that may be applied by the user. | Real | Pset_CableSegmentOccurrence.UserCorrectionFactor | - | - | - | - | - | -
| Pset_CableSegmentTypeCableSegment |  |  | Group | from IFC documentation: Total weight of object |  | [MAPPING ERROR] | - | - | - | - | - | -
|  | ACResistance |  | Property | from IFC documentation: The resistance under AC. | Electric Resistance | Pset_CableSegmentTypeCableSegment.ACResistance | - | - | - | - | - | -
|  | CurrentCarryingCapacity |  | Property | from IFC documentation: Maximum value of electric current which can be carried continuously by a conductor, a device or an apparatus, under specified conditions without its steady-state temperature exceeding a specified value. Based on IEC60826-11-13. NOTE: The temperature specified value is maximum Design Ambient Temperature. | Electric Current | Pset_CableSegmentTypeCableSegment.CurrentCarryingCapacity | - | - | - | - | - | -
|  | DCResistance |  | Property | from IFC documentation: The resistance under direct current and 20 degrees centigrade. | Electric Resistance | Pset_CableSegmentTypeCableSegment.DCResistance | - | - | - | - | - | -
|  | FunctionReliable |  | Property | from IFC documentation: Element (such as cable, bus, core) maintain given properties/functions over a given (tested) time and conditions. According to IEC standard. | Boolean | Pset_CableSegmentTypeCableSegment.FunctionReliable | - | - | - | - | - | -
|  | HalogenProof |  | Property | from IFC documentation: Produces small amount of smoke and irritating Deaerator/Gas. | Boolean | Pset_CableSegmentTypeCableSegment.HalogenProof | - | - | - | - | - | -
|  | HasProtectiveEarth |  | Property | from IFC documentation: Indicates whether the object has a protective earth connection (=TRUE) or not (= FALSE). | Boolean | Pset_CableSegmentTypeCableSegment.HasProtectiveEarth | - | - | - | - | - | -
|  | InsulationVoltage |  | Property | from IFC documentation: The insulation voltage. | Electric Voltage | Pset_CableSegmentTypeCableSegment.InsulationVoltage | - | - | - | - | - | -
|  | MassPerLength |  | Property | from IFC documentation: Mass per length, i.e. mass of a beam with a unit length of extrusion. For example measured in kg/m. | Mass Per Length | Pset_CableSegmentTypeCableSegment.MassPerLength | - | - | - | - | - | -
|  | MaximumBendingRadius |  | Property | from IFC documentation: The maximum bending radius that the cable could withstand. | Length (positive, >0) | Pset_CableSegmentTypeCableSegment.MaximumBendingRadius | - | - | - | - | - | -
|  | MaximumCurrent |  | Property | from IFC documentation: The maximum allowed current that a device is certified to handle. | Electric Current | Pset_CableSegmentTypeCableSegment.MaximumCurrent | - | - | - | - | - | -
|  | MaximumOperatingTemperature |  | Property | from IFC documentation: The maximum temperature at which a cable or bus is certified to operate. | ThermodynamicTemperature | Pset_CableSegmentTypeCableSegment.MaximumOperatingTemperature | - | - | - | - | - | -
|  | MaximumShortCircuitTemperature |  | Property | from IFC documentation: The maximum short circuit temperature at which a cable or bus is certified to operate. | ThermodynamicTemperature | Pset_CableSegmentTypeCableSegment.MaximumShortCircuitTemperature | - | - | - | - | - | -
|  | NumberOfCores |  | Property | from IFC documentation: The number of cores. | Count | Pset_CableSegmentTypeCableSegment.NumberOfCores | - | - | - | - | - | -
|  | NumberOfWires |  | Property | from IFC documentation: The number of wires used in the element. | Count | Pset_CableSegmentTypeCableSegment.NumberOfWires | - | - | - | - | - | -
|  | OverallDiameter |  | Property | from IFC documentation: The overall diameter of a object. | Length (positive, >0) | Pset_CableSegmentTypeCableSegment.OverallDiameter | - | - | - | - | - | -
|  | RatedTemperature |  | Property | from IFC documentation: The range of allowed temperature that a device is certified to handle. The upper bound of this value is the maximum. | Label | Pset_CableSegmentTypeCableSegment.RatedTemperature | - | - | - | - | - | -
|  | RatedVoltage |  | Property | from IFC documentation: The range of allowed voltage that a device is certified to handle. The upper bound of this value is the maximum. | Label | Pset_CableSegmentTypeCableSegment.RatedVoltage | - | - | - | - | - | -
|  | ScreenDiameter |  | Property | from IFC documentation: The diameter of the screen around an object (if present). | Length (positive, >0) | Pset_CableSegmentTypeCableSegment.ScreenDiameter | - | - | - | - | - | -
|  | SelfExtinguishing60332_1 |  | Property | from IFC documentation: Self Extinguishing cable/core according to IEC 60332.1. | Boolean | Pset_CableSegmentTypeCableSegment.SelfExtinguishing60332_1 | - | - | - | - | - | -
|  | SelfExtinguishing60332_3 |  | Property | from IFC documentation: Self Extinguishing cable/core according to IEC 60332.3. | Boolean | Pset_CableSegmentTypeCableSegment.SelfExtinguishing60332_3 | - | - | - | - | - | -
|  | SpecialConstruction |  | Property | from IFC documentation: Special construction capabilities like self-supporting, flat devidable cable or bus flat non devidable cable or bus supporting elements inside (steal, textile, concentric conductor). Note that materials used should be agreed between exchange participants before use. | Label | Pset_CableSegmentTypeCableSegment.SpecialConstruction | - | - | - | - | - | -
|  | Standard |  | Property | from IFC documentation: The designation of the standard applicable for the definition of the object used. | Label | Pset_CableSegmentTypeCableSegment.Standard | - | - | - | - | - | -
|  | Weight |  | Property | from IFC documentation: Total weight of object | Mass | Pset_CableSegmentTypeCableSegment.Weight | - | - | - | - | - | -
| Pset_ElectricalDeviceCommon |  |  | Group | from IFC documentation: IK Code according to IEC 62262 (2002) is a numeric classification for the degree of protection provided by enclosures for electrical equipment against external mechanical impacts.NOTE In earlier labeling, the third numeral (1..) had been occasionally added to the closely related IP Code on ingress protection, to indicate the level of impact protection. |  | Pset_ElectricalDeviceCommon | - | - | - | - | - | -
|  | ConductorFunction |  | Property | from IFC documentation: Indicates function of the conductors to which the load is connected. Where L1, L2 and L3 represent the phase lines according to IEC 60446 notation (sometimes phase lines may be referenced by color [Red, Blue, Yellow] or by number [1, 2, 3] etc). Protective Earth is sometimes also known as CPC or common protective conductor. Note that for an electrical device, a set of line conductor functions may be applied. | Label | Pset_ElectricalDeviceCommon.ConductorFunction | - | - | - | - | - | -
|  |  | NEUTRAL | Value | from IFC documentation:
|  |  | NOTKNOWN | Value | from IFC documentation:
|  |  | OTHER | Value | from IFC documentation:
|  |  | PHASE_L1 | Value | from IFC documentation:
|  |  | PHASE_L2 | Value | from IFC documentation:
|  |  | PHASE_L3 | Value | from IFC documentation:
|  |  | PROTECTIVEEARTH | Value | from IFC documentation:
|  |  | PROTECTIVEEARTHNEUTRAL | Value | from IFC documentation:
|  |  | UNSET | Value | from IFC documentation:
|  | EarthingStyle |  | Property | from IFC documentation: Indicates the earthing style of the electric device. | Label | Pset_ElectricalDeviceCommon.EarthingStyle | - | - | - | - | - | -
|  | HasProtectiveEarth |  | Property | from IFC documentation: Indicates whether the object has a protective earth connection (=TRUE) or not (= FALSE). | Boolean | Pset_ElectricalDeviceCommon.HasProtectiveEarth | - | - | - | - | - | -
|  | HeatDissipation |  | Property | from IFC documentation: Indicates the heat dissipation of the electric device measured in power. | Power | Pset_ElectricalDeviceCommon.HeatDissipation | - | - | - | - | - | -
|  | IK_Code |  | Property | from IFC documentation: IK Code according to IEC 62262 (2002) is a numeric classification for the degree of protection provided by enclosures for electrical equipment against external mechanical impacts.NOTE In earlier labeling, the third numeral (1..) had been occasionally added to the closely related IP Code on ingress protection, to indicate the level of impact protection. | Label | Pset_ElectricalDeviceCommon.IK_Code | - | - | - | - | - | -
|  | InsulationStandardClass |  | Property | from IFC documentation: Insulation standard classes provides basic protection information against electric shock. Defines levels of insulation required in terms of constructional requirements (creepage and clearance distances) and electrical requirements (compliance with electric strength tests). Basic insulation is considered to be shorted under single fault conditions. The actual values required depend on the working voltage to which the insulation is subjected, as well as other factors. Also indicates whether the electrical device has a protective earth connection. | Label | Pset_ElectricalDeviceCommon.InsulationStandardClass | - | - | - | - | - | -
|  |  | CLASS0APPLIANCE | Value | from IFC documentation:
|  |  | CLASS0IAPPLIANCE | Value | from IFC documentation:
|  |  | CLASSIAPPLIANCE | Value | from IFC documentation:
|  |  | CLASSIIAPPLIANCE | Value | from IFC documentation:
|  |  | CLASSIIIAPPLIANCE | Value | from IFC documentation:
|  |  | NOTKNOWN | Value | from IFC documentation:
|  |  | OTHER | Value | from IFC documentation:
|  |  | UNSET | Value | from IFC documentation:
|  | NominalFrequencyRange |  | Property | from IFC documentation: The upper and lower limits of frequency for which the operation of the device is certified. | Label | Pset_ElectricalDeviceCommon.NominalFrequencyRange | - | - | - | - | - | -
|  | NumberOfPoles |  | Property | from IFC documentation: Number of poles that the object would affect. | Count | Pset_ElectricalDeviceCommon.NumberOfPoles | - | - | - | - | - | -
|  | NumberOfPowerSupplyPorts |  | Property | from IFC documentation: Indicates the number of power supply ports of the electric device. | Label | Pset_ElectricalDeviceCommon.NumberOfPowerSupplyPorts | - | - | - | - | - | -
|  | Power |  | Property | from IFC documentation: The actual power and operable range. | Label | Pset_ElectricalDeviceCommon.Power | - | - | - | - | - | -
|  | PowerFactor |  | Property | from IFC documentation: Power factor; usually as ratio. | Ratio (normalised, 0-1) | Pset_ElectricalDeviceCommon.PowerFactor | - | - | - | - | - | -
|  | RatedCurrent |  | Property | from IFC documentation: The current that a device is designed to handle. | Label | Pset_ElectricalDeviceCommon.RatedCurrent | - | - | - | - | - | -
|  | RatedVoltage |  | Property | from IFC documentation: The range of allowed voltage that a device is certified to handle. The upper bound of this value is the maximum. | Label | Pset_ElectricalDeviceCommon.RatedVoltage | - | - | - | - | - | -
| Pset_InstallationOccurrence |  |  | Group | from IFC documentation: Date on which the element is installed. |  | Pset_InstallationOccurrence | - | - | - | - | - | -
|  | AcceptanceDate |  | Property | from IFC documentation: Date on which the element is accepted by the manager or administrator. | Label | Pset_InstallationOccurrence.AcceptanceDate | - | - | - | - | - | -
|  | InstallationDate |  | Property | from IFC documentation: Date on which the element is installed. | Label | Pset_InstallationOccurrence.InstallationDate | - | - | - | - | - | -
|  | PutIntoOperationDate |  | Property | from IFC documentation: Date on which the element is put into operation. | Label | Pset_InstallationOccurrence.PutIntoOperationDate | - | - | - | - | - | -
| Pset_ManufacturerOccurrence |  |  | Group | from IFC documentation: The date that the manufactured item was purchased. |  | Pset_ManufacturerOccurrence | - | - | - | - | - | -
|  | AcquisitionDate |  | Property | from IFC documentation: The date that the manufactured item was purchased. | Label | Pset_ManufacturerOccurrence.AcquisitionDate | - | - | - | - | - | -
|  | AssemblyPlace |  | Property | from IFC documentation: Enumeration defining where the assembly is intended to take place, either in a factory, other offsite location or on the building site. | Label | Pset_ManufacturerOccurrence.AssemblyPlace | - | - | - | - | - | -
|  |  | FACTORY | Value | from IFC documentation:
|  |  | NOTKNOWN | Value | from IFC documentation:
|  |  | OFFSITE | Value | from IFC documentation:
|  |  | OTHER | Value | from IFC documentation:
|  |  | SITE | Value | from IFC documentation:
|  |  | UNSET | Value | from IFC documentation:
|  | BarCode |  | Property | from IFC documentation: The identity of the bar code given to an occurrence of the product. | Identifier | Pset_ManufacturerOccurrence.BarCode | - | - | - | - | - | -
|  | BatchReference |  | Property | from IFC documentation: The identity of the batch reference from which an occurrence of a product is taken. | Identifier | Pset_ManufacturerOccurrence.BatchReference | - | - | - | - | - | -
|  | ManufacturingDate |  | Property | from IFC documentation: Date on which the element was manufactured. | Label | Pset_ManufacturerOccurrence.ManufacturingDate | - | - | - | - | - | -
|  | SerialNumber |  | Property | from IFC documentation: The manufacturer's serial number assigned to an occurrence of a product. | Identifier | Pset_ManufacturerOccurrence.SerialNumber | - | - | - | - | - | -
| Pset_ManufacturerTypeInformation |  |  | Group | from IFC documentation: Enumeration defining where the assembly is intended to take place, either in a factory, other offsite location or on the building site. |  | Pset_ManufacturerTypeInformation | - | - | - | - | - | -
|  | ArticleNumber |  | Property | from IFC documentation: Article number or reference that is be applied to a configured product according to a standard scheme for article number definition as defined by the manufacturer. It is often used as the purchasing number. | Identifier | Pset_ManufacturerTypeInformation.ArticleNumber | - | - | - | - | - | -
|  | AssemblyPlace |  | Property | from IFC documentation: Enumeration defining where the assembly is intended to take place, either in a factory, other offsite location or on the building site. | Label | Pset_ManufacturerTypeInformation.AssemblyPlace | - | - | - | - | - | -
|  |  | FACTORY | Value | from IFC documentation:
|  |  | NOTKNOWN | Value | from IFC documentation:
|  |  | OFFSITE | Value | from IFC documentation:
|  |  | OTHER | Value | from IFC documentation:
|  |  | SITE | Value | from IFC documentation:
|  |  | UNSET | Value | from IFC documentation:
|  | GlobalTradeItemNumber |  | Property | from IFC documentation: The Global Trade Item Number (GTIN) is an identifier for trade items developed by GS1 (www.gs1.org). | Identifier | Pset_ManufacturerTypeInformation.GlobalTradeItemNumber | - | - | - | - | - | -
|  | Manufacturer |  | Property | from IFC documentation: The organization that manufactured and/or assembled the item. | Label | Pset_ManufacturerTypeInformation.Manufacturer | - | - | - | - | - | -
|  | ModelLabel |  | Property | from IFC documentation: The descriptive model name of the product model (or product line) as assigned by the manufacturer of the manufactured item. | Label | Pset_ManufacturerTypeInformation.ModelLabel | - | - | - | - | - | -
|  | ModelReference |  | Property | from IFC documentation: The model number or designator of the product model (or product line) as assigned by the manufacturer of the manufactured item. | Label | Pset_ManufacturerTypeInformation.ModelReference | - | - | - | - | - | -
|  | OperationalDocument |  | Property | from IFC documentation: Manufacturer's operational document | Label | Pset_ManufacturerTypeInformation.OperationalDocument | - | - | - | - | - | -
|  | PerformanceCertificate |  | Property | from IFC documentation: Manufacturer's performance certificate | Label | Pset_ManufacturerTypeInformation.PerformanceCertificate | - | - | - | - | - | -
|  | ProductionYear |  | Property | from IFC documentation: The year of production of the manufactured item. | Label | Pset_ManufacturerTypeInformation.ProductionYear | - | - | - | - | - | -
|  | SafetyDocument |  | Property | from IFC documentation: Manufacturer's safety document | Label | Pset_ManufacturerTypeInformation.SafetyDocument | - | - | - | - | - | -
| Qto_CableSegmentBaseQuantities |  |  | Group | from IFC documentation: Total Gross Weight of the object without any add-on parts and not taking into account possible processing features (cut-out's, etc.) or openings and recesses. |  | Qto_CableSegmentBaseQuantities | - | - | - | - | - | -
|  | CrossSectionArea |  | Property | from IFC documentation: Total area of the cross section (or profile) of the object. | Label | Qto_CableSegmentBaseQuantities.CrossSectionArea | - | - | - | - | - | -
|  | GrossWeight |  | Property | from IFC documentation: Total Gross Weight of the object without any add-on parts and not taking into account possible processing features (cut-out's, etc.) or openings and recesses. | Label | Qto_CableSegmentBaseQuantities.GrossWeight | - | - | - | - | - | -
|  | Length |  | Property | from IFC documentation: The length of the object. | Label | Qto_CableSegmentBaseQuantities.Length | - | - | - | - | - | -
|  | OuterSurfaceArea |  | Property | from IFC documentation: Total area of the extruded surfaces of the object (not taking into account the end cap areas), normally generated as perimeter * length. | Label | Qto_CableSegmentBaseQuantities.OuterSurfaceArea | - | - | - | - | - | -
Kabeldel |  |  |  | Object | Tilpasningesstykker i et teknisk system |  | IfcCableFitting | (✓) | (✓) | (✓) | (✓) | (✓) | (✓)
| Attributter |  |  | Group |  |  |  | - | - | - | - | - | -
|  | Navn |  | Property |  | Label | ifcRoot.Name | - | - | - | - | - | -
|  | Beskrivelse |  | Property |  | Text | ifcRoot.Description | - | - | - | - | - | -
|  | Forhåndsdefinert type |  | Property |  |  | [MAPPING ERROR] | - | - | - | - | - | -
|  | Systemnavn |  | Property |  | Label | [Assignment To System].Systemnavn | - | - | - | - | - | -
|  | Elektrisk Krets |  | Property |  | Label | [Assignment To System].Elektrisk Krets | - | - | - | - | - | -
|  | GUID |  | Property |  | Label | IfcRoot.GlobalID | - | - | - | - | - | -
| NONS_Process |  |  | Group | Egenskaper for prosessinformasjon. Egenskapene legges på objektforekomster i elementer. |  |  | (✓) | (✓) | (✓) | (✓) | (✓) | (✓)
|  | Postnummer |  | Property | Postnummer i beskrivelsen. | Label | NONS_Process.BoqID | - | - | ✓ | - | ✓ | -
|  | Kontraktsnummer produksjon |  | Property | Kontrakt-/entreprisenummer på utførsel/bygging. Kommuniserer hvem som er ansvarlig for utførelsen. Hvis det benyttes underentrepriser på flere nivåer i utførelsen, skal prosjektet avgjøre om nummeret skal angis laveste eller høyeste nivå eller på alle nivåene. | Label | NONS_Process.ConstructionContract | - | - | ✓ | ✓ | ✓ | ✓
|  | Kontrollsone |  | Property | Beskriver det enkelte objekts tilhørighet til kontrollsoner. Kontrollsoner er ikke et soneobjekt, men det området i modellen som man velger å kontrollere. Hvis et objekt tilhører flere kontrollsoner (for eksempel ett dekke som skal inngå i kontroll av objekter i kontrollsonene både over og under dekket), angis alle disse i samme streng atskilt med semikolon («;»). | Label | NONS_Process.ControlVolume | - | - | - | - | - | -
|  | Kontraktsnummer prosjektering |  | Property | Kontrakt-/entreprisenummer på prosjektering. Kommuniserer hvem som er ansvarlig for prosjekteringen. | Label | NONS_Process.DesignContract | ✓ | ✓ | ✓ | - | ✓ | -
|  | Utendørs |  | Property | For å kunne skille ut tekniske installasjoner som ligger utenfor bygget, brukes en egendefinert egenskap med en av de tillatte verdiene, som er True eller False. Dette gjelder for komponenter og deler av systemer som ligger utenfor bygget, og som inngår i systemet der systemkomponenten og/eller størsteparten av systemet ligger inne i bygget. | Boolean | NONS_Process.IsOutside | - | - | ✓ | ✓ | ✓ | ✓
|  | Anskaffet |  | Property | Kommuniserer at produktet som objektet representerer er innkjøpt. Selv om objektet ikke er ferdig prosjektert skal geometri og egenskaper være representative for det innkjøpte produktet. Denne kan brukes som alternativ til kode under ConstructedStatus som angir om produktet som objektet representerer er innkjøpt. | Boolean | NONS_Process.IsProcured | - | - | - | - | ✓ | ✓
|  | Milepel |  | Property | Prosjektfase eller mellomliggende milepel. Beskriver hvilket leveransekrav som prosesstatusen gjelder i forhold til. | Label | NONS_Process.Milestone | - | - | - | - | - | -
|  | MMI |  | Property | Kommuniserer objektets modenhetsgrad i beslutnings- og kvalitetssikringsprosessen, uavhengig av fase. Denne egenskapen brukes som alternativ til DesignedStatus, ConstructedStatus og OperationalStatus. | Label | NONS_Process.ProcessStatus | ✓ | ✓ | ✓ | ✓ | ✓ | ✓
|  | Fase bygget |  | Property | Fase bygget iht. definert avtalt faseplan | Label | NONS_Process.PhaseBuilt | - | - | - | - | - | -
|  | Fase revet |  | Property | Fase revet iht. definert avtalt faseplan | Label | NONS_Process.PhaseDemolished | - | - | - | - | - | -
|  | Geometri for eksisterende situasjon |  | Property | Beskriver hva grunnlagsmodellen er basert på . Eksempler kan være eldre planprosess, banedata/kabelkart, FKB/SOSI, ortofoto og scann med lav kvalitet og scann med høy kvalitet. | Label | NONS_Process.GeometryDerivedFrom | - | - | - | - | - | -
|  | Beskrivelse av geometri for eksisterende situasjon |  | Property | Beskrivende tekst. For eksempel hvem som har utført innmålinger, dato mm. | Label | NONS_Process.GeometrySource | - | - | - | - | - | -
| NONS_Revision |  |  | Group | Egenskaper for revisjon |  |  | ✓ | ✓ | ✓ | ✓ | ✓ | ✓
|  | Revisjon Versjonsnummer |  | Property | Gjeldene versjon av elementet | Label | NONS_Process.VersionNumber | ✓ | ✓ | ✓ | ✓ | ✓ | ✓
|  | Beskrivelse av versjon |  | Property | Beskrivelse av endring på elementet i siste versjon. | Text | NONS_Process. VersionDescription | ✓ | ✓ | ✓ | ✓ | ✓ | ✓
|  | Versjonsdato |  | Property | Dato på gjeldende versjon | Time | NONS_Process.VersionDate | ✓ | ✓ | ✓ | ✓ | ✓ | ✓
| NOSSB_Revision |  |  | Group |  |  |  | ✓ | ✓ | ✓ | ✓ | ✓ | ✓
|  | Utført av |  | Property | Utført av | Label | NOSSB_Revision.DesignedBy | ✓ | ✓ | ✓ | ✓ | ✓ | ✓
|  | Kontrollert av |  | Property | Kontrollert av | Label | NOSSB_Revision.ControlledBy | ✓ | ✓ | ✓ | ✓ | ✓ | ✓
|  | Godkjent av |  | Property | Godkjent av | Label | NOSSB_Revision.ApprovedBy | ✓ | ✓ | ✓ | ✓ | ✓ | ✓
| NOSSB_Reference |  |  | Group |  |  |  | (✓) | (✓) | (✓) | - | (✓) | (✓)
|  | Prosesskode |  | Property | Prosesskode iht. Bane NORs eller Statens Vegvesens prosesskoder for arbeidsbeskrivelser og kostnader. | Label | NOSSB_Reference.RefClass | - | - | ✓ | - | ✓ | -
|  | Prosjektnedbrytning/områdekode |  | Property | Angir kode til styringsobjektet som objektet befinner seg i (PNS) | Label | NOSSB_Reference.RefPBS | ✓ | ✓ | ✓ | - | ✓ | ✓
|  | Objekt-ID |  | Property | Unik objekt-ID for objektet. Eksempel er Banedata-ID, NVDB kode eller tilsvarende. | Label | NOSSB_Reference.Objekt-ID | ✓ | ✓ | ✓ | - | ✓ | ✓
|  | Funksjonell Lokasjon |  | Property |  | Label | NOSSB_Reference.FunksjonellLokasjon | - | - | - | - | - | -
| NOSSB_ReqTriggers |  |  | Group | Communicates that the object must be co-designed by another discipline that adds some performance properties (e.g. acoustical or fire safety related) to the object |  |  | - | - | - | - | - | -
|  | Har akustiske krav |  | Property | Communicates the object has acoustical requirements. Activates checking of object according to NOSSB_Acoustic | Boolean | NOSSB_ReqTriggers.HasAcousticReq | - | - | - | - | - | -
|  | Har brannsikkerhetskrav |  | Property | Communicates the object has fire safety requirements. Activates checking of object according to NOSSB_Fire. Applies to elements. | Boolean | NOSSB_ReqTriggers.HasFireSafetyReq | - | - | - | - | - | -
|  | HasFireSafetySpaceReq |  | Property | Communicates the space object has fire safety requirements. Activates checking of object according to NOSSB_FireSpace. Applies to space objects. | Boolean | NOSSB_ReqTriggers.HasFireSafetySpaceReq | - | - | - | - | - | -
|  | HasFireSafetyZoneReq |  | Property | Communicates the space, spatial zone or zone object has fire safety requirements. Activates checking of object according to NOSSB_Firezone. Applies to space, spatial zone and zone objects. | Boolean | NOSSB_ReqTriggers.HasFireSafetyZoneReq | - | - | - | - | - | -
|  | Har miljøkrav |  | Property | Communicates the object has Environmental Documentation Requirements. Activates checking of object according to required RIM-properies. | Boolean | NOSSB_ReqTriggers.HasEnvironmentalReq | - | - | - | - | - | -
|  | Har sikkerhetskrav |  | Property | Security space/zone classification: A space/zone indicating that the space/zone has some kind of security requirements without further specifying them in the model (typically at an early project stage, when actual requirements are given in a separate report, as a preliminary notice for new use cases, to avoid disclosing actual requirements in the model, or to indicate a need for interdisciplinary coordination). | Boolean | NOSSB_ReqTriggers.HasSecurityReq | - | - | - | - | - | -
| Common Properties |  |  | Group |  |  |  | - | - | - | - | - | -
|  | IP_Code |  | Property | from IFC documentation: IP Code, the International Protection Marking, IEC 60529), classifies and rates the degree of protection provided against intrusion. | Label | [MAPPING ERROR] | - | - | - | - | - | -
|  | NominalPowerConsumption |  | Property | from IFC documentation: Nominal total power consumption. | Power | [MAPPING ERROR] | - | - | - | - | - | -
|  | Status |  | Property | from IFC documentation: Status of the element, predominately used in renovation or retrofitting projects. The status can be assigned to as "New" - element designed as new addition, "Existing" - element exists and remains, "Demolish" - element existed but is to be demolished, "Temporary" - element will exists only temporary (like a temporary support structure). | Label | Pset_CableFittingTypeCommon.Status | - | - | - | - | - | -
| Pset_ElectricalDeviceCommon |  |  | Group | from IFC documentation: IK Code according to IEC 62262 (2002) is a numeric classification for the degree of protection provided by enclosures for electrical equipment against external mechanical impacts.NOTE In earlier labeling, the third numeral (1..) had been occasionally added to the closely related IP Code on ingress protection, to indicate the level of impact protection. |  | Pset_ElectricalDeviceCommon | - | - | - | - | - | -
|  | ConductorFunction |  | Property | from IFC documentation: Indicates function of the conductors to which the load is connected. Where L1, L2 and L3 represent the phase lines according to IEC 60446 notation (sometimes phase lines may be referenced by color [Red, Blue, Yellow] or by number [1, 2, 3] etc). Protective Earth is sometimes also known as CPC or common protective conductor. Note that for an electrical device, a set of line conductor functions may be applied. | Label | Pset_ElectricalDeviceCommon.ConductorFunction | - | - | - | - | - | -
|  |  | NEUTRAL | Value | from IFC documentation:
|  |  | NOTKNOWN | Value | from IFC documentation:
|  |  | OTHER | Value | from IFC documentation:
|  |  | PHASE_L1 | Value | from IFC documentation:
|  |  | PHASE_L2 | Value | from IFC documentation:
|  |  | PHASE_L3 | Value | from IFC documentation:
|  |  | PROTECTIVEEARTH | Value | from IFC documentation:
|  |  | PROTECTIVEEARTHNEUTRAL | Value | from IFC documentation:
|  |  | UNSET | Value | from IFC documentation:
|  | EarthingStyle |  | Property | from IFC documentation: Indicates the earthing style of the electric device. | Label | Pset_ElectricalDeviceCommon.EarthingStyle | - | - | - | - | - | -
|  | HasProtectiveEarth |  | Property | from IFC documentation: Indicates whether the object has a protective earth connection (=TRUE) or not (= FALSE). | Boolean | Pset_ElectricalDeviceCommon.HasProtectiveEarth | - | - | - | - | - | -
|  | HeatDissipation |  | Property | from IFC documentation: Indicates the heat dissipation of the electric device measured in power. | Power | Pset_ElectricalDeviceCommon.HeatDissipation | - | - | - | - | - | -
|  | IK_Code |  | Property | from IFC documentation: IK Code according to IEC 62262 (2002) is a numeric classification for the degree of protection provided by enclosures for electrical equipment against external mechanical impacts.NOTE In earlier labeling, the third numeral (1..) had been occasionally added to the closely related IP Code on ingress protection, to indicate the level of impact protection. | Label | Pset_ElectricalDeviceCommon.IK_Code | - | - | - | - | - | -
|  | InsulationStandardClass |  | Property | from IFC documentation: Insulation standard classes provides basic protection information against electric shock. Defines levels of insulation required in terms of constructional requirements (creepage and clearance distances) and electrical requirements (compliance with electric strength tests). Basic insulation is considered to be shorted under single fault conditions. The actual values required depend on the working voltage to which the insulation is subjected, as well as other factors. Also indicates whether the electrical device has a protective earth connection. | Label | Pset_ElectricalDeviceCommon.InsulationStandardClass | - | - | - | - | - | -
|  |  | CLASS0APPLIANCE | Value | from IFC documentation:
|  |  | CLASS0IAPPLIANCE | Value | from IFC documentation:
|  |  | CLASSIAPPLIANCE | Value | from IFC documentation:
|  |  | CLASSIIAPPLIANCE | Value | from IFC documentation:
|  |  | CLASSIIIAPPLIANCE | Value | from IFC documentation:
|  |  | NOTKNOWN | Value | from IFC documentation:
|  |  | OTHER | Value | from IFC documentation:
|  |  | UNSET | Value | from IFC documentation:
|  | NominalFrequencyRange |  | Property | from IFC documentation: The upper and lower limits of frequency for which the operation of the device is certified. | Label | Pset_ElectricalDeviceCommon.NominalFrequencyRange | - | - | - | - | - | -
|  | NumberOfPoles |  | Property | from IFC documentation: Number of poles that the object would affect. | Count | Pset_ElectricalDeviceCommon.NumberOfPoles | - | - | - | - | - | -
|  | NumberOfPowerSupplyPorts |  | Property | from IFC documentation: Indicates the number of power supply ports of the electric device. | Label | Pset_ElectricalDeviceCommon.NumberOfPowerSupplyPorts | - | - | - | - | - | -
|  | Power |  | Property | from IFC documentation: The actual power and operable range. | Label | Pset_ElectricalDeviceCommon.Power | - | - | - | - | - | -
|  | PowerFactor |  | Property | from IFC documentation: Power factor; usually as ratio. | Ratio (normalised, 0-1) | Pset_ElectricalDeviceCommon.PowerFactor | - | - | - | - | - | -
|  | RatedCurrent |  | Property | from IFC documentation: The current that a device is designed to handle. | Label | Pset_ElectricalDeviceCommon.RatedCurrent | - | - | - | - | - | -
|  | RatedVoltage |  | Property | from IFC documentation: The range of allowed voltage that a device is certified to handle. The upper bound of this value is the maximum. | Label | Pset_ElectricalDeviceCommon.RatedVoltage | - | - | - | - | - | -
| Pset_InstallationOccurrence |  |  | Group | from IFC documentation: Date on which the element is installed. |  | Pset_InstallationOccurrence | - | - | - | - | - | -
|  | AcceptanceDate |  | Property | from IFC documentation: Date on which the element is accepted by the manager or administrator. | Label | Pset_InstallationOccurrence.AcceptanceDate | - | - | - | - | - | -
|  | InstallationDate |  | Property | from IFC documentation: Date on which the element is installed. | Label | Pset_InstallationOccurrence.InstallationDate | - | - | - | - | - | -
|  | PutIntoOperationDate |  | Property | from IFC documentation: Date on which the element is put into operation. | Label | Pset_InstallationOccurrence.PutIntoOperationDate | - | - | - | - | - | -
| Pset_ManufacturerOccurrence |  |  | Group | from IFC documentation: The date that the manufactured item was purchased. |  | Pset_ManufacturerOccurrence | - | - | - | - | - | -
|  | AcquisitionDate |  | Property | from IFC documentation: The date that the manufactured item was purchased. | Label | Pset_ManufacturerOccurrence.AcquisitionDate | - | - | - | - | - | -
|  | AssemblyPlace |  | Property | from IFC documentation: Enumeration defining where the assembly is intended to take place, either in a factory, other offsite location or on the building site. | Label | Pset_ManufacturerOccurrence.AssemblyPlace | - | - | - | - | - | -
|  |  | FACTORY | Value | from IFC documentation:
|  |  | NOTKNOWN | Value | from IFC documentation:
|  |  | OFFSITE | Value | from IFC documentation:
|  |  | OTHER | Value | from IFC documentation:
|  |  | SITE | Value | from IFC documentation:
|  |  | UNSET | Value | from IFC documentation:
|  | BarCode |  | Property | from IFC documentation: The identity of the bar code given to an occurrence of the product. | Identifier | Pset_ManufacturerOccurrence.BarCode | - | - | - | - | - | -
|  | BatchReference |  | Property | from IFC documentation: The identity of the batch reference from which an occurrence of a product is taken. | Identifier | Pset_ManufacturerOccurrence.BatchReference | - | - | - | - | - | -
|  | ManufacturingDate |  | Property | from IFC documentation: Date on which the element was manufactured. | Label | Pset_ManufacturerOccurrence.ManufacturingDate | - | - | - | - | - | -
|  | SerialNumber |  | Property | from IFC documentation: The manufacturer's serial number assigned to an occurrence of a product. | Identifier | Pset_ManufacturerOccurrence.SerialNumber | - | - | - | - | - | -
| Pset_ManufacturerTypeInformation |  |  | Group | from IFC documentation: Enumeration defining where the assembly is intended to take place, either in a factory, other offsite location or on the building site. |  | Pset_ManufacturerTypeInformation | - | - | - | - | - | -
|  | ArticleNumber |  | Property | from IFC documentation: Article number or reference that is be applied to a configured product according to a standard scheme for article number definition as defined by the manufacturer. It is often used as the purchasing number. | Identifier | Pset_ManufacturerTypeInformation.ArticleNumber | - | - | - | - | - | -
|  | AssemblyPlace |  | Property | from IFC documentation: Enumeration defining where the assembly is intended to take place, either in a factory, other offsite location or on the building site. | Label | Pset_ManufacturerTypeInformation.AssemblyPlace | - | - | - | - | - | -
|  |  | FACTORY | Value | from IFC documentation:
|  |  | NOTKNOWN | Value | from IFC documentation:
|  |  | OFFSITE | Value | from IFC documentation:
|  |  | OTHER | Value | from IFC documentation:
|  |  | SITE | Value | from IFC documentation:
|  |  | UNSET | Value | from IFC documentation:
|  | GlobalTradeItemNumber |  | Property | from IFC documentation: The Global Trade Item Number (GTIN) is an identifier for trade items developed by GS1 (www.gs1.org). | Identifier | Pset_ManufacturerTypeInformation.GlobalTradeItemNumber | - | - | - | - | - | -
|  | Manufacturer |  | Property | from IFC documentation: The organization that manufactured and/or assembled the item. | Label | Pset_ManufacturerTypeInformation.Manufacturer | - | - | - | - | - | -
|  | ModelLabel |  | Property | from IFC documentation: The descriptive model name of the product model (or product line) as assigned by the manufacturer of the manufactured item. | Label | Pset_ManufacturerTypeInformation.ModelLabel | - | - | - | - | - | -
|  | ModelReference |  | Property | from IFC documentation: The model number or designator of the product model (or product line) as assigned by the manufacturer of the manufactured item. | Label | Pset_ManufacturerTypeInformation.ModelReference | - | - | - | - | - | -
|  | OperationalDocument |  | Property | from IFC documentation: Manufacturer's operational document | Label | Pset_ManufacturerTypeInformation.OperationalDocument | - | - | - | - | - | -
|  | PerformanceCertificate |  | Property | from IFC documentation: Manufacturer's performance certificate | Label | Pset_ManufacturerTypeInformation.PerformanceCertificate | - | - | - | - | - | -
|  | ProductionYear |  | Property | from IFC documentation: The year of production of the manufactured item. | Label | Pset_ManufacturerTypeInformation.ProductionYear | - | - | - | - | - | -
|  | SafetyDocument |  | Property | from IFC documentation: Manufacturer's safety document | Label | Pset_ManufacturerTypeInformation.SafetyDocument | - | - | - | - | - | -
| Qto_CableFittingBaseQuantities |  |  | Group | from IFC documentation: Total Gross Weight of the object without any add-on parts and not taking into account possible processing features (cut-out's, etc.) or openings and recesses. |  | Qto_CableFittingBaseQuantities | - | - | - | - | - | -
|  | GrossWeight |  | Property | from IFC documentation: Total Gross Weight of the object without any add-on parts and not taking into account possible processing features (cut-out's, etc.) or openings and recesses. | Label | Qto_CableFittingBaseQuantities.GrossWeight | - | - | - | - | - | -
Kabelføring |  |  |  | Object | Kabelføring med tett bunn og sidekanter, for bæring av kabler |  | IfcCableCarrierSegment | (✓) | (✓) | (✓) | (✓) | (✓) | (✓)
| Attributter |  |  | Group |  |  |  | - | - | - | - | - | -
|  | Navn |  | Property |  | Label | ifcRoot.Name | - | - | - | - | - | -
|  | Beskrivelse |  | Property |  | Text | ifcRoot.Description | - | - | - | - | - | -
|  | Forhåndsdefinert type |  | Property |  |  | [MAPPING ERROR] | - | - | - | - | - | -
|  | GUID |  | Property |  | Label | IfcRoot.GlobalID | - | - | - | - | - | -
| NONS_Process |  |  | Group | Egenskaper for prosessinformasjon. Egenskapene legges på objektforekomster i elementer. |  |  | (✓) | (✓) | (✓) | (✓) | (✓) | (✓)
|  | Postnummer |  | Property | Postnummer i beskrivelsen. | Label | NONS_Process.BoqID | - | - | ✓ | - | ✓ | -
|  | Kontraktsnummer produksjon |  | Property | Kontrakt-/entreprisenummer på utførsel/bygging. Kommuniserer hvem som er ansvarlig for utførelsen. Hvis det benyttes underentrepriser på flere nivåer i utførelsen, skal prosjektet avgjøre om nummeret skal angis laveste eller høyeste nivå eller på alle nivåene. | Label | NONS_Process.ConstructionContract | - | - | ✓ | ✓ | ✓ | ✓
|  | Kontrollsone |  | Property | Beskriver det enkelte objekts tilhørighet til kontrollsoner. Kontrollsoner er ikke et soneobjekt, men det området i modellen som man velger å kontrollere. Hvis et objekt tilhører flere kontrollsoner (for eksempel ett dekke som skal inngå i kontroll av objekter i kontrollsonene både over og under dekket), angis alle disse i samme streng atskilt med semikolon («;»). | Label | NONS_Process.ControlVolume | - | - | - | - | - | -
|  | Kontraktsnummer prosjektering |  | Property | Kontrakt-/entreprisenummer på prosjektering. Kommuniserer hvem som er ansvarlig for prosjekteringen. | Label | NONS_Process.DesignContract | ✓ | ✓ | ✓ | - | ✓ | -
|  | Utendørs |  | Property | For å kunne skille ut tekniske installasjoner som ligger utenfor bygget, brukes en egendefinert egenskap med en av de tillatte verdiene, som er True eller False. Dette gjelder for komponenter og deler av systemer som ligger utenfor bygget, og som inngår i systemet der systemkomponenten og/eller størsteparten av systemet ligger inne i bygget. | Boolean | NONS_Process.IsOutside | - | - | ✓ | ✓ | ✓ | ✓
|  | Anskaffet |  | Property | Kommuniserer at produktet som objektet representerer er innkjøpt. Selv om objektet ikke er ferdig prosjektert skal geometri og egenskaper være representative for det innkjøpte produktet. Denne kan brukes som alternativ til kode under ConstructedStatus som angir om produktet som objektet representerer er innkjøpt. | Boolean | NONS_Process.IsProcured | - | - | - | - | ✓ | ✓
|  | Milepel |  | Property | Prosjektfase eller mellomliggende milepel. Beskriver hvilket leveransekrav som prosesstatusen gjelder i forhold til. | Label | NONS_Process.Milestone | - | - | - | - | - | -
|  | MMI |  | Property | Kommuniserer objektets modenhetsgrad i beslutnings- og kvalitetssikringsprosessen, uavhengig av fase. Denne egenskapen brukes som alternativ til DesignedStatus, ConstructedStatus og OperationalStatus. | Label | NONS_Process.ProcessStatus | ✓ | ✓ | ✓ | ✓ | ✓ | ✓
|  | Fase bygget |  | Property | Fase bygget iht. definert avtalt faseplan | Label | NONS_Process.PhaseBuilt | - | - | - | - | - | -
|  | Fase revet |  | Property | Fase revet iht. definert avtalt faseplan | Label | NONS_Process.PhaseDemolished | - | - | - | - | - | -
|  | Geometri for eksisterende situasjon |  | Property | Beskriver hva grunnlagsmodellen er basert på . Eksempler kan være eldre planprosess, banedata/kabelkart, FKB/SOSI, ortofoto og scann med lav kvalitet og scann med høy kvalitet. | Label | NONS_Process.GeometryDerivedFrom | - | - | - | - | - | -
|  | Beskrivelse av geometri for eksisterende situasjon |  | Property | Beskrivende tekst. For eksempel hvem som har utført innmålinger, dato mm. | Label | NONS_Process.GeometrySource | - | - | - | - | - | -
| NONS_Revision |  |  | Group | Egenskaper for revisjon |  |  | ✓ | ✓ | ✓ | ✓ | ✓ | ✓
|  | Revisjon Versjonsnummer |  | Property | Gjeldene versjon av elementet | Label | NONS_Process.VersionNumber | ✓ | ✓ | ✓ | ✓ | ✓ | ✓
|  | Beskrivelse av versjon |  | Property | Beskrivelse av endring på elementet i siste versjon. | Text | NONS_Process. VersionDescription | ✓ | ✓ | ✓ | ✓ | ✓ | ✓
|  | Versjonsdato |  | Property | Dato på gjeldende versjon | Time | NONS_Process.VersionDate | ✓ | ✓ | ✓ | ✓ | ✓ | ✓
| NOSSB_Revision |  |  | Group |  |  |  | ✓ | ✓ | ✓ | ✓ | ✓ | ✓
|  | Utført av |  | Property | Utført av | Label | NOSSB_Revision.DesignedBy | ✓ | ✓ | ✓ | ✓ | ✓ | ✓
|  | Kontrollert av |  | Property | Kontrollert av | Label | NOSSB_Revision.ControlledBy | ✓ | ✓ | ✓ | ✓ | ✓ | ✓
|  | Godkjent av |  | Property | Godkjent av | Label | NOSSB_Revision.ApprovedBy | ✓ | ✓ | ✓ | ✓ | ✓ | ✓
| NOSSB_Reference |  |  | Group |  |  |  | (✓) | (✓) | (✓) | - | (✓) | (✓)
|  | Prosesskode |  | Property | Prosesskode iht. Bane NORs eller Statens Vegvesens prosesskoder for arbeidsbeskrivelser og kostnader. | Label | NOSSB_Reference.RefClass | - | - | ✓ | - | ✓ | -
|  | Prosjektnedbrytning/områdekode |  | Property | Angir kode til styringsobjektet som objektet befinner seg i (PNS) | Label | NOSSB_Reference.RefPBS | ✓ | ✓ | ✓ | - | ✓ | ✓
|  | Objekt-ID |  | Property | Unik objekt-ID for objektet. Eksempel er Banedata-ID, NVDB kode eller tilsvarende. | Label | NOSSB_Reference.Objekt-ID | ✓ | ✓ | ✓ | - | ✓ | ✓
|  | Funksjonell Lokasjon |  | Property |  | Label | NOSSB_Reference.FunksjonellLokasjon | - | - | - | - | - | -
| NOSSB_ReqTriggers |  |  | Group | Communicates that the object must be co-designed by another discipline that adds some performance properties (e.g. acoustical or fire safety related) to the object |  |  | - | - | - | - | - | -
|  | Har akustiske krav |  | Property | Communicates the object has acoustical requirements. Activates checking of object according to NOSSB_Acoustic | Boolean | NOSSB_ReqTriggers.HasAcousticReq | - | - | - | - | - | -
|  | Har brannsikkerhetskrav |  | Property | Communicates the object has fire safety requirements. Activates checking of object according to NOSSB_Fire. Applies to elements. | Boolean | NOSSB_ReqTriggers.HasFireSafetyReq | - | - | - | - | - | -
|  | HasFireSafetySpaceReq |  | Property | Communicates the space object has fire safety requirements. Activates checking of object according to NOSSB_FireSpace. Applies to space objects. | Boolean | NOSSB_ReqTriggers.HasFireSafetySpaceReq | - | - | - | - | - | -
|  | HasFireSafetyZoneReq |  | Property | Communicates the space, spatial zone or zone object has fire safety requirements. Activates checking of object according to NOSSB_Firezone. Applies to space, spatial zone and zone objects. | Boolean | NOSSB_ReqTriggers.HasFireSafetyZoneReq | - | - | - | - | - | -
|  | Har miljøkrav |  | Property | Communicates the object has Environmental Documentation Requirements. Activates checking of object according to required RIM-properies. | Boolean | NOSSB_ReqTriggers.HasEnvironmentalReq | - | - | - | - | - | -
|  | Har sikkerhetskrav |  | Property | Security space/zone classification: A space/zone indicating that the space/zone has some kind of security requirements without further specifying them in the model (typically at an early project stage, when actual requirements are given in a separate report, as a preliminary notice for new use cases, to avoid disclosing actual requirements in the model, or to indicate a need for interdisciplinary coordination). | Boolean | NOSSB_ReqTriggers.HasSecurityReq | - | - | - | - | - | -
| Common Properties |  |  | Group |  |  |  | - | - | - | - | - | -
|  | IP_Code |  | Property | from IFC documentation: IP Code, the International Protection Marking, IEC 60529), classifies and rates the degree of protection provided against intrusion. | Label | [MAPPING ERROR] | - | - | - | - | - | -
|  | NominalPowerConsumption |  | Property | from IFC documentation: Nominal total power consumption. | Power | [MAPPING ERROR] | - | - | - | - | - | -
|  | Status |  | Property | from IFC documentation: Status of the element, predominately used in renovation or retrofitting projects. The status can be assigned to as "New" - element designed as new addition, "Existing" - element exists and remains, "Demolish" - element existed but is to be demolished, "Temporary" - element will exists only temporary (like a temporary support structure). | Label | Pset_CableCarrierSegmentTypeCommon.Status | - | - | - | - | - | -
| Pset_ElectricalDeviceCommon |  |  | Group | from IFC documentation: IK Code according to IEC 62262 (2002) is a numeric classification for the degree of protection provided by enclosures for electrical equipment against external mechanical impacts.NOTE In earlier labeling, the third numeral (1..) had been occasionally added to the closely related IP Code on ingress protection, to indicate the level of impact protection. |  | Pset_ElectricalDeviceCommon | - | - | - | - | - | -
|  | ConductorFunction |  | Property | from IFC documentation: Indicates function of the conductors to which the load is connected. Where L1, L2 and L3 represent the phase lines according to IEC 60446 notation (sometimes phase lines may be referenced by color [Red, Blue, Yellow] or by number [1, 2, 3] etc). Protective Earth is sometimes also known as CPC or common protective conductor. Note that for an electrical device, a set of line conductor functions may be applied. | Label | Pset_ElectricalDeviceCommon.ConductorFunction | - | - | - | - | - | -
|  |  | NEUTRAL | Value | from IFC documentation:
|  |  | NOTKNOWN | Value | from IFC documentation:
|  |  | OTHER | Value | from IFC documentation:
|  |  | PHASE_L1 | Value | from IFC documentation:
|  |  | PHASE_L2 | Value | from IFC documentation:
|  |  | PHASE_L3 | Value | from IFC documentation:
|  |  | PROTECTIVEEARTH | Value | from IFC documentation:
|  |  | PROTECTIVEEARTHNEUTRAL | Value | from IFC documentation:
|  |  | UNSET | Value | from IFC documentation:
|  | EarthingStyle |  | Property | from IFC documentation: Indicates the earthing style of the electric device. | Label | Pset_ElectricalDeviceCommon.EarthingStyle | - | - | - | - | - | -
|  | HasProtectiveEarth |  | Property | from IFC documentation: Indicates whether the object has a protective earth connection (=TRUE) or not (= FALSE). | Boolean | Pset_ElectricalDeviceCommon.HasProtectiveEarth | - | - | - | - | - | -
|  | HeatDissipation |  | Property | from IFC documentation: Indicates the heat dissipation of the electric device measured in power. | Power | Pset_ElectricalDeviceCommon.HeatDissipation | - | - | - | - | - | -
|  | IK_Code |  | Property | from IFC documentation: IK Code according to IEC 62262 (2002) is a numeric classification for the degree of protection provided by enclosures for electrical equipment against external mechanical impacts.NOTE In earlier labeling, the third numeral (1..) had been occasionally added to the closely related IP Code on ingress protection, to indicate the level of impact protection. | Label | Pset_ElectricalDeviceCommon.IK_Code | - | - | - | - | - | -
|  | InsulationStandardClass |  | Property | from IFC documentation: Insulation standard classes provides basic protection information against electric shock. Defines levels of insulation required in terms of constructional requirements (creepage and clearance distances) and electrical requirements (compliance with electric strength tests). Basic insulation is considered to be shorted under single fault conditions. The actual values required depend on the working voltage to which the insulation is subjected, as well as other factors. Also indicates whether the electrical device has a protective earth connection. | Label | Pset_ElectricalDeviceCommon.InsulationStandardClass | - | - | - | - | - | -
|  |  | CLASS0APPLIANCE | Value | from IFC documentation:
|  |  | CLASS0IAPPLIANCE | Value | from IFC documentation:
|  |  | CLASSIAPPLIANCE | Value | from IFC documentation:
|  |  | CLASSIIAPPLIANCE | Value | from IFC documentation:
|  |  | CLASSIIIAPPLIANCE | Value | from IFC documentation:
|  |  | NOTKNOWN | Value | from IFC documentation:
|  |  | OTHER | Value | from IFC documentation:
|  |  | UNSET | Value | from IFC documentation:
|  | NominalFrequencyRange |  | Property | from IFC documentation: The upper and lower limits of frequency for which the operation of the device is certified. | Label | Pset_ElectricalDeviceCommon.NominalFrequencyRange | - | - | - | - | - | -
|  | NumberOfPoles |  | Property | from IFC documentation: Number of poles that the object would affect. | Count | Pset_ElectricalDeviceCommon.NumberOfPoles | - | - | - | - | - | -
|  | NumberOfPowerSupplyPorts |  | Property | from IFC documentation: Indicates the number of power supply ports of the electric device. | Label | Pset_ElectricalDeviceCommon.NumberOfPowerSupplyPorts | - | - | - | - | - | -
|  | Power |  | Property | from IFC documentation: The actual power and operable range. | Label | Pset_ElectricalDeviceCommon.Power | - | - | - | - | - | -
|  | PowerFactor |  | Property | from IFC documentation: Power factor; usually as ratio. | Ratio (normalised, 0-1) | Pset_ElectricalDeviceCommon.PowerFactor | - | - | - | - | - | -
|  | RatedCurrent |  | Property | from IFC documentation: The current that a device is designed to handle. | Label | Pset_ElectricalDeviceCommon.RatedCurrent | - | - | - | - | - | -
|  | RatedVoltage |  | Property | from IFC documentation: The range of allowed voltage that a device is certified to handle. The upper bound of this value is the maximum. | Label | Pset_ElectricalDeviceCommon.RatedVoltage | - | - | - | - | - | -
| Pset_InstallationOccurrence |  |  | Group | from IFC documentation: Date on which the element is installed. |  | Pset_InstallationOccurrence | - | - | - | - | - | -
|  | AcceptanceDate |  | Property | from IFC documentation: Date on which the element is accepted by the manager or administrator. | Label | Pset_InstallationOccurrence.AcceptanceDate | - | - | - | - | - | -
|  | InstallationDate |  | Property | from IFC documentation: Date on which the element is installed. | Label | Pset_InstallationOccurrence.InstallationDate | - | - | - | - | - | -
|  | PutIntoOperationDate |  | Property | from IFC documentation: Date on which the element is put into operation. | Label | Pset_InstallationOccurrence.PutIntoOperationDate | - | - | - | - | - | -
| Pset_ManufacturerOccurrence |  |  | Group | from IFC documentation: The date that the manufactured item was purchased. |  | Pset_ManufacturerOccurrence | - | - | - | - | - | -
|  | AcquisitionDate |  | Property | from IFC documentation: The date that the manufactured item was purchased. | Label | Pset_ManufacturerOccurrence.AcquisitionDate | - | - | - | - | - | -
|  | AssemblyPlace |  | Property | from IFC documentation: Enumeration defining where the assembly is intended to take place, either in a factory, other offsite location or on the building site. | Label | Pset_ManufacturerOccurrence.AssemblyPlace | - | - | - | - | - | -
|  |  | FACTORY | Value | from IFC documentation:
|  |  | NOTKNOWN | Value | from IFC documentation:
|  |  | OFFSITE | Value | from IFC documentation:
|  |  | OTHER | Value | from IFC documentation:
|  |  | SITE | Value | from IFC documentation:
|  |  | UNSET | Value | from IFC documentation:
|  | BarCode |  | Property | from IFC documentation: The identity of the bar code given to an occurrence of the product. | Identifier | Pset_ManufacturerOccurrence.BarCode | - | - | - | - | - | -
|  | BatchReference |  | Property | from IFC documentation: The identity of the batch reference from which an occurrence of a product is taken. | Identifier | Pset_ManufacturerOccurrence.BatchReference | - | - | - | - | - | -
|  | ManufacturingDate |  | Property | from IFC documentation: Date on which the element was manufactured. | Label | Pset_ManufacturerOccurrence.ManufacturingDate | - | - | - | - | - | -
|  | SerialNumber |  | Property | from IFC documentation: The manufacturer's serial number assigned to an occurrence of a product. | Identifier | Pset_ManufacturerOccurrence.SerialNumber | - | - | - | - | - | -
| Pset_ManufacturerTypeInformation |  |  | Group | from IFC documentation: Enumeration defining where the assembly is intended to take place, either in a factory, other offsite location or on the building site. |  | Pset_ManufacturerTypeInformation | - | - | - | - | - | -
|  | ArticleNumber |  | Property | from IFC documentation: Article number or reference that is be applied to a configured product according to a standard scheme for article number definition as defined by the manufacturer. It is often used as the purchasing number. | Identifier | Pset_ManufacturerTypeInformation.ArticleNumber | - | - | - | - | - | -
|  | AssemblyPlace |  | Property | from IFC documentation: Enumeration defining where the assembly is intended to take place, either in a factory, other offsite location or on the building site. | Label | Pset_ManufacturerTypeInformation.AssemblyPlace | - | - | - | - | - | -
|  |  | FACTORY | Value | from IFC documentation:
|  |  | NOTKNOWN | Value | from IFC documentation:
|  |  | OFFSITE | Value | from IFC documentation:
|  |  | OTHER | Value | from IFC documentation:
|  |  | SITE | Value | from IFC documentation:
|  |  | UNSET | Value | from IFC documentation:
|  | GlobalTradeItemNumber |  | Property | from IFC documentation: The Global Trade Item Number (GTIN) is an identifier for trade items developed by GS1 (www.gs1.org). | Identifier | Pset_ManufacturerTypeInformation.GlobalTradeItemNumber | - | - | - | - | - | -
|  | Manufacturer |  | Property | from IFC documentation: The organization that manufactured and/or assembled the item. | Label | Pset_ManufacturerTypeInformation.Manufacturer | - | - | - | - | - | -
|  | ModelLabel |  | Property | from IFC documentation: The descriptive model name of the product model (or product line) as assigned by the manufacturer of the manufactured item. | Label | Pset_ManufacturerTypeInformation.ModelLabel | - | - | - | - | - | -
|  | ModelReference |  | Property | from IFC documentation: The model number or designator of the product model (or product line) as assigned by the manufacturer of the manufactured item. | Label | Pset_ManufacturerTypeInformation.ModelReference | - | - | - | - | - | -
|  | OperationalDocument |  | Property | from IFC documentation: Manufacturer's operational document | Label | Pset_ManufacturerTypeInformation.OperationalDocument | - | - | - | - | - | -
|  | PerformanceCertificate |  | Property | from IFC documentation: Manufacturer's performance certificate | Label | Pset_ManufacturerTypeInformation.PerformanceCertificate | - | - | - | - | - | -
|  | ProductionYear |  | Property | from IFC documentation: The year of production of the manufactured item. | Label | Pset_ManufacturerTypeInformation.ProductionYear | - | - | - | - | - | -
|  | SafetyDocument |  | Property | from IFC documentation: Manufacturer's safety document | Label | Pset_ManufacturerTypeInformation.SafetyDocument | - | - | - | - | - | -
| Pset_RailwayCableCarrier |  |  | Group | from IFC documentation: Number of tracks crossed in cable route. |  | Pset_RailwayCableCarrier | - | - | - | - | - | -
|  | NumberOfCrossedTracks |  | Property | from IFC documentation: Number of tracks crossed in cable route. | Count | Pset_RailwayCableCarrier.NumberOfCrossedTracks | - | - | - | - | - | -
| Qto_CableCarrierSegmentBaseQuantities |  |  | Group | from IFC documentation: Total Gross Weight of the object without any add-on parts and not taking into account possible processing features (cut-out's, etc.) or openings and recesses. |  | Qto_CableCarrierSegmentBaseQuantities | - | - | - | - | - | -
|  | CrossSectionArea |  | Property | from IFC documentation: Total area of the cross section (or profile) of the object. | Label | Qto_CableCarrierSegmentBaseQuantities.CrossSectionArea | - | - | - | - | - | -
|  | GrossWeight |  | Property | from IFC documentation: Total Gross Weight of the object without any add-on parts and not taking into account possible processing features (cut-out's, etc.) or openings and recesses. | Label | Qto_CableCarrierSegmentBaseQuantities.GrossWeight | - | - | - | - | - | -
|  | Length |  | Property | from IFC documentation: The length of the object. | Label | Qto_CableCarrierSegmentBaseQuantities.Length | - | - | - | - | - | -
|  | OuterSurfaceArea |  | Property | from IFC documentation: Total area of the extruded surfaces of the object (not taking into account the end cap areas), normally generated as perimeter * length. | Label | Qto_CableCarrierSegmentBaseQuantities.OuterSurfaceArea | - | - | - | - | - | -
Kabelstige segment |  |  |  | Object | En åpen føringsdel med stigeform som kablene føres på. |  | IfcCableCarrierSegment.PredefinedType.CABLELADDERSEGMENT | (✓) | (✓) | (✓) | (✓) | (✓) | (✓)
| Attributter |  |  | Group |  |  |  | - | - | - | - | - | -
|  | Navn |  | Property |  | Label | ifcRoot.Name | - | - | - | - | - | -
|  | Beskrivelse |  | Property |  | Text | ifcRoot.Description | - | - | - | - | - | -
|  | GUID |  | Property |  | Label | IfcRoot.GlobalID | - | - | - | - | - | -
| NONS_Process |  |  | Group | Egenskaper for prosessinformasjon. Egenskapene legges på objektforekomster i elementer. |  |  | (✓) | (✓) | (✓) | (✓) | (✓) | (✓)
|  | Postnummer |  | Property | Postnummer i beskrivelsen. | Label | NONS_Process.BoqID | - | - | ✓ | - | ✓ | -
|  | Kontraktsnummer produksjon |  | Property | Kontrakt-/entreprisenummer på utførsel/bygging. Kommuniserer hvem som er ansvarlig for utførelsen. Hvis det benyttes underentrepriser på flere nivåer i utførelsen, skal prosjektet avgjøre om nummeret skal angis laveste eller høyeste nivå eller på alle nivåene. | Label | NONS_Process.ConstructionContract | - | - | ✓ | ✓ | ✓ | ✓
|  | Kontrollsone |  | Property | Beskriver det enkelte objekts tilhørighet til kontrollsoner. Kontrollsoner er ikke et soneobjekt, men det området i modellen som man velger å kontrollere. Hvis et objekt tilhører flere kontrollsoner (for eksempel ett dekke som skal inngå i kontroll av objekter i kontrollsonene både over og under dekket), angis alle disse i samme streng atskilt med semikolon («;»). | Label | NONS_Process.ControlVolume | - | - | - | - | - | -
|  | Kontraktsnummer prosjektering |  | Property | Kontrakt-/entreprisenummer på prosjektering. Kommuniserer hvem som er ansvarlig for prosjekteringen. | Label | NONS_Process.DesignContract | ✓ | ✓ | ✓ | - | ✓ | -
|  | Utendørs |  | Property | For å kunne skille ut tekniske installasjoner som ligger utenfor bygget, brukes en egendefinert egenskap med en av de tillatte verdiene, som er True eller False. Dette gjelder for komponenter og deler av systemer som ligger utenfor bygget, og som inngår i systemet der systemkomponenten og/eller størsteparten av systemet ligger inne i bygget. | Boolean | NONS_Process.IsOutside | - | - | ✓ | ✓ | ✓ | ✓
|  | Anskaffet |  | Property | Kommuniserer at produktet som objektet representerer er innkjøpt. Selv om objektet ikke er ferdig prosjektert skal geometri og egenskaper være representative for det innkjøpte produktet. Denne kan brukes som alternativ til kode under ConstructedStatus som angir om produktet som objektet representerer er innkjøpt. | Boolean | NONS_Process.IsProcured | - | - | - | - | ✓ | ✓
|  | Milepel |  | Property | Prosjektfase eller mellomliggende milepel. Beskriver hvilket leveransekrav som prosesstatusen gjelder i forhold til. | Label | NONS_Process.Milestone | - | - | - | - | - | -
|  | MMI |  | Property | Kommuniserer objektets modenhetsgrad i beslutnings- og kvalitetssikringsprosessen, uavhengig av fase. Denne egenskapen brukes som alternativ til DesignedStatus, ConstructedStatus og OperationalStatus. | Label | NONS_Process.ProcessStatus | ✓ | ✓ | ✓ | ✓ | ✓ | ✓
|  | Fase bygget |  | Property | Fase bygget iht. definert avtalt faseplan | Label | NONS_Process.PhaseBuilt | - | - | - | - | - | -
|  | Fase revet |  | Property | Fase revet iht. definert avtalt faseplan | Label | NONS_Process.PhaseDemolished | - | - | - | - | - | -
|  | Geometri for eksisterende situasjon |  | Property | Beskriver hva grunnlagsmodellen er basert på . Eksempler kan være eldre planprosess, banedata/kabelkart, FKB/SOSI, ortofoto og scann med lav kvalitet og scann med høy kvalitet. | Label | NONS_Process.GeometryDerivedFrom | - | - | - | - | - | -
|  | Beskrivelse av geometri for eksisterende situasjon |  | Property | Beskrivende tekst. For eksempel hvem som har utført innmålinger, dato mm. | Label | NONS_Process.GeometrySource | - | - | - | - | - | -
| NONS_Revision |  |  | Group | Egenskaper for revisjon |  |  | ✓ | ✓ | ✓ | ✓ | ✓ | ✓
|  | Revisjon Versjonsnummer |  | Property | Gjeldene versjon av elementet | Label | NONS_Process.VersionNumber | ✓ | ✓ | ✓ | ✓ | ✓ | ✓
|  | Beskrivelse av versjon |  | Property | Beskrivelse av endring på elementet i siste versjon. | Text | NONS_Process. VersionDescription | ✓ | ✓ | ✓ | ✓ | ✓ | ✓
|  | Versjonsdato |  | Property | Dato på gjeldende versjon | Time | NONS_Process.VersionDate | ✓ | ✓ | ✓ | ✓ | ✓ | ✓
| NOSSB_Revision |  |  | Group |  |  |  | ✓ | ✓ | ✓ | ✓ | ✓ | ✓
|  | Utført av |  | Property | Utført av | Label | NOSSB_Revision.DesignedBy | ✓ | ✓ | ✓ | ✓ | ✓ | ✓
|  | Kontrollert av |  | Property | Kontrollert av | Label | NOSSB_Revision.ControlledBy | ✓ | ✓ | ✓ | ✓ | ✓ | ✓
|  | Godkjent av |  | Property | Godkjent av | Label | NOSSB_Revision.ApprovedBy | ✓ | ✓ | ✓ | ✓ | ✓ | ✓
| NOSSB_Reference |  |  | Group |  |  |  | (✓) | (✓) | (✓) | - | (✓) | (✓)
|  | Prosesskode |  | Property | Prosesskode iht. Bane NORs eller Statens Vegvesens prosesskoder for arbeidsbeskrivelser og kostnader. | Label | NOSSB_Reference.RefClass | - | - | ✓ | - | ✓ | -
|  | Prosjektnedbrytning/områdekode |  | Property | Angir kode til styringsobjektet som objektet befinner seg i (PNS) | Label | NOSSB_Reference.RefPBS | ✓ | ✓ | ✓ | - | ✓ | ✓
|  | Objekt-ID |  | Property | Unik objekt-ID for objektet. Eksempel er Banedata-ID, NVDB kode eller tilsvarende. | Label | NOSSB_Reference.Objekt-ID | ✓ | ✓ | ✓ | - | ✓ | ✓
|  | Funksjonell Lokasjon |  | Property |  | Label | NOSSB_Reference.FunksjonellLokasjon | - | - | - | - | - | -
| NOSSB_ReqTriggers |  |  | Group | Communicates that the object must be co-designed by another discipline that adds some performance properties (e.g. acoustical or fire safety related) to the object |  |  | - | - | - | - | - | -
|  | Har akustiske krav |  | Property | Communicates the object has acoustical requirements. Activates checking of object according to NOSSB_Acoustic | Boolean | NOSSB_ReqTriggers.HasAcousticReq | - | - | - | - | - | -
|  | Har brannsikkerhetskrav |  | Property | Communicates the object has fire safety requirements. Activates checking of object according to NOSSB_Fire. Applies to elements. | Boolean | NOSSB_ReqTriggers.HasFireSafetyReq | - | - | - | - | - | -
|  | HasFireSafetySpaceReq |  | Property | Communicates the space object has fire safety requirements. Activates checking of object according to NOSSB_FireSpace. Applies to space objects. | Boolean | NOSSB_ReqTriggers.HasFireSafetySpaceReq | - | - | - | - | - | -
|  | HasFireSafetyZoneReq |  | Property | Communicates the space, spatial zone or zone object has fire safety requirements. Activates checking of object according to NOSSB_Firezone. Applies to space, spatial zone and zone objects. | Boolean | NOSSB_ReqTriggers.HasFireSafetyZoneReq | - | - | - | - | - | -
|  | Har miljøkrav |  | Property | Communicates the object has Environmental Documentation Requirements. Activates checking of object according to required RIM-properies. | Boolean | NOSSB_ReqTriggers.HasEnvironmentalReq | - | - | - | - | - | -
|  | Har sikkerhetskrav |  | Property | Security space/zone classification: A space/zone indicating that the space/zone has some kind of security requirements without further specifying them in the model (typically at an early project stage, when actual requirements are given in a separate report, as a preliminary notice for new use cases, to avoid disclosing actual requirements in the model, or to indicate a need for interdisciplinary coordination). | Boolean | NOSSB_ReqTriggers.HasSecurityReq | - | - | - | - | - | -
| Common Properties |  |  | Group |  |  |  | - | - | - | - | - | -
|  | IP_Code |  | Property | from IFC documentation: IP Code, the International Protection Marking, IEC 60529), classifies and rates the degree of protection provided against intrusion. | Label | [MAPPING ERROR] | - | - | - | - | - | -
|  | NominalPowerConsumption |  | Property | from IFC documentation: Nominal total power consumption. | Power | [MAPPING ERROR] | - | - | - | - | - | -
|  | Status |  | Property | from IFC documentation: Status of the element, predominately used in renovation or retrofitting projects. The status can be assigned to as "New" - element designed as new addition, "Existing" - element exists and remains, "Demolish" - element existed but is to be demolished, "Temporary" - element will exists only temporary (like a temporary support structure). | Label | Pset_CableCarrierSegmentTypeCommon.Status | - | - | - | - | - | -
| Pset_CableCarrierSegmentTypeCableLadderSegment |  |  | Group | from IFC documentation: Description of the configuration of the ladder structure used. |  | [MAPPING ERROR] | - | - | - | - | - | -
|  | LadderConfiguration |  | Property | from IFC documentation: Description of the configuration of the ladder structure used. | Text | Pset_CableCarrierSegmentTypeCableLadderSegment.LadderConfiguration | - | - | - | - | - | -
| Pset_ElectricalDeviceCommon |  |  | Group | from IFC documentation: IK Code according to IEC 62262 (2002) is a numeric classification for the degree of protection provided by enclosures for electrical equipment against external mechanical impacts.NOTE In earlier labeling, the third numeral (1..) had been occasionally added to the closely related IP Code on ingress protection, to indicate the level of impact protection. |  | Pset_ElectricalDeviceCommon | - | - | - | - | - | -
|  | ConductorFunction |  | Property | from IFC documentation: Indicates function of the conductors to which the load is connected. Where L1, L2 and L3 represent the phase lines according to IEC 60446 notation (sometimes phase lines may be referenced by color [Red, Blue, Yellow] or by number [1, 2, 3] etc). Protective Earth is sometimes also known as CPC or common protective conductor. Note that for an electrical device, a set of line conductor functions may be applied. | Label | Pset_ElectricalDeviceCommon.ConductorFunction | - | - | - | - | - | -
|  |  | NEUTRAL | Value | from IFC documentation:
|  |  | NOTKNOWN | Value | from IFC documentation:
|  |  | OTHER | Value | from IFC documentation:
|  |  | PHASE_L1 | Value | from IFC documentation:
|  |  | PHASE_L2 | Value | from IFC documentation:
|  |  | PHASE_L3 | Value | from IFC documentation:
|  |  | PROTECTIVEEARTH | Value | from IFC documentation:
|  |  | PROTECTIVEEARTHNEUTRAL | Value | from IFC documentation:
|  |  | UNSET | Value | from IFC documentation:
|  | EarthingStyle |  | Property | from IFC documentation: Indicates the earthing style of the electric device. | Label | Pset_ElectricalDeviceCommon.EarthingStyle | - | - | - | - | - | -
|  | HasProtectiveEarth |  | Property | from IFC documentation: Indicates whether the object has a protective earth connection (=TRUE) or not (= FALSE). | Boolean | Pset_ElectricalDeviceCommon.HasProtectiveEarth | - | - | - | - | - | -
|  | HeatDissipation |  | Property | from IFC documentation: Indicates the heat dissipation of the electric device measured in power. | Power | Pset_ElectricalDeviceCommon.HeatDissipation | - | - | - | - | - | -
|  | IK_Code |  | Property | from IFC documentation: IK Code according to IEC 62262 (2002) is a numeric classification for the degree of protection provided by enclosures for electrical equipment against external mechanical impacts.NOTE In earlier labeling, the third numeral (1..) had been occasionally added to the closely related IP Code on ingress protection, to indicate the level of impact protection. | Label | Pset_ElectricalDeviceCommon.IK_Code | - | - | - | - | - | -
|  | InsulationStandardClass |  | Property | from IFC documentation: Insulation standard classes provides basic protection information against electric shock. Defines levels of insulation required in terms of constructional requirements (creepage and clearance distances) and electrical requirements (compliance with electric strength tests). Basic insulation is considered to be shorted under single fault conditions. The actual values required depend on the working voltage to which the insulation is subjected, as well as other factors. Also indicates whether the electrical device has a protective earth connection. | Label | Pset_ElectricalDeviceCommon.InsulationStandardClass | - | - | - | - | - | -
|  |  | CLASS0APPLIANCE | Value | from IFC documentation:
|  |  | CLASS0IAPPLIANCE | Value | from IFC documentation:
|  |  | CLASSIAPPLIANCE | Value | from IFC documentation:
|  |  | CLASSIIAPPLIANCE | Value | from IFC documentation:
|  |  | CLASSIIIAPPLIANCE | Value | from IFC documentation:
|  |  | NOTKNOWN | Value | from IFC documentation:
|  |  | OTHER | Value | from IFC documentation:
|  |  | UNSET | Value | from IFC documentation:
|  | NominalFrequencyRange |  | Property | from IFC documentation: The upper and lower limits of frequency for which the operation of the device is certified. | Label | Pset_ElectricalDeviceCommon.NominalFrequencyRange | - | - | - | - | - | -
|  | NumberOfPoles |  | Property | from IFC documentation: Number of poles that the object would affect. | Count | Pset_ElectricalDeviceCommon.NumberOfPoles | - | - | - | - | - | -
|  | NumberOfPowerSupplyPorts |  | Property | from IFC documentation: Indicates the number of power supply ports of the electric device. | Label | Pset_ElectricalDeviceCommon.NumberOfPowerSupplyPorts | - | - | - | - | - | -
|  | Power |  | Property | from IFC documentation: The actual power and operable range. | Label | Pset_ElectricalDeviceCommon.Power | - | - | - | - | - | -
|  | PowerFactor |  | Property | from IFC documentation: Power factor; usually as ratio. | Ratio (normalised, 0-1) | Pset_ElectricalDeviceCommon.PowerFactor | - | - | - | - | - | -
|  | RatedCurrent |  | Property | from IFC documentation: The current that a device is designed to handle. | Label | Pset_ElectricalDeviceCommon.RatedCurrent | - | - | - | - | - | -
|  | RatedVoltage |  | Property | from IFC documentation: The range of allowed voltage that a device is certified to handle. The upper bound of this value is the maximum. | Label | Pset_ElectricalDeviceCommon.RatedVoltage | - | - | - | - | - | -
| Pset_InstallationOccurrence |  |  | Group | from IFC documentation: Date on which the element is installed. |  | Pset_InstallationOccurrence | - | - | - | - | - | -
|  | AcceptanceDate |  | Property | from IFC documentation: Date on which the element is accepted by the manager or administrator. | Label | Pset_InstallationOccurrence.AcceptanceDate | - | - | - | - | - | -
|  | InstallationDate |  | Property | from IFC documentation: Date on which the element is installed. | Label | Pset_InstallationOccurrence.InstallationDate | - | - | - | - | - | -
|  | PutIntoOperationDate |  | Property | from IFC documentation: Date on which the element is put into operation. | Label | Pset_InstallationOccurrence.PutIntoOperationDate | - | - | - | - | - | -
| Pset_ManufacturerOccurrence |  |  | Group | from IFC documentation: The date that the manufactured item was purchased. |  | Pset_ManufacturerOccurrence | - | - | - | - | - | -
|  | AcquisitionDate |  | Property | from IFC documentation: The date that the manufactured item was purchased. | Label | Pset_ManufacturerOccurrence.AcquisitionDate | - | - | - | - | - | -
|  | AssemblyPlace |  | Property | from IFC documentation: Enumeration defining where the assembly is intended to take place, either in a factory, other offsite location or on the building site. | Label | Pset_ManufacturerOccurrence.AssemblyPlace | - | - | - | - | - | -
|  |  | FACTORY | Value | from IFC documentation:
|  |  | NOTKNOWN | Value | from IFC documentation:
|  |  | OFFSITE | Value | from IFC documentation:
|  |  | OTHER | Value | from IFC documentation:
|  |  | SITE | Value | from IFC documentation:
|  |  | UNSET | Value | from IFC documentation:
|  | BarCode |  | Property | from IFC documentation: The identity of the bar code given to an occurrence of the product. | Identifier | Pset_ManufacturerOccurrence.BarCode | - | - | - | - | - | -
|  | BatchReference |  | Property | from IFC documentation: The identity of the batch reference from which an occurrence of a product is taken. | Identifier | Pset_ManufacturerOccurrence.BatchReference | - | - | - | - | - | -
|  | ManufacturingDate |  | Property | from IFC documentation: Date on which the element was manufactured. | Label | Pset_ManufacturerOccurrence.ManufacturingDate | - | - | - | - | - | -
|  | SerialNumber |  | Property | from IFC documentation: The manufacturer's serial number assigned to an occurrence of a product. | Identifier | Pset_ManufacturerOccurrence.SerialNumber | - | - | - | - | - | -
| Pset_ManufacturerTypeInformation |  |  | Group | from IFC documentation: Enumeration defining where the assembly is intended to take place, either in a factory, other offsite location or on the building site. |  | Pset_ManufacturerTypeInformation | - | - | - | - | - | -
|  | ArticleNumber |  | Property | from IFC documentation: Article number or reference that is be applied to a configured product according to a standard scheme for article number definition as defined by the manufacturer. It is often used as the purchasing number. | Identifier | Pset_ManufacturerTypeInformation.ArticleNumber | - | - | - | - | - | -
|  | AssemblyPlace |  | Property | from IFC documentation: Enumeration defining where the assembly is intended to take place, either in a factory, other offsite location or on the building site. | Label | Pset_ManufacturerTypeInformation.AssemblyPlace | - | - | - | - | - | -
|  |  | FACTORY | Value | from IFC documentation:
|  |  | NOTKNOWN | Value | from IFC documentation:
|  |  | OFFSITE | Value | from IFC documentation:
|  |  | OTHER | Value | from IFC documentation:
|  |  | SITE | Value | from IFC documentation:
|  |  | UNSET | Value | from IFC documentation:
|  | GlobalTradeItemNumber |  | Property | from IFC documentation: The Global Trade Item Number (GTIN) is an identifier for trade items developed by GS1 (www.gs1.org). | Identifier | Pset_ManufacturerTypeInformation.GlobalTradeItemNumber | - | - | - | - | - | -
|  | Manufacturer |  | Property | from IFC documentation: The organization that manufactured and/or assembled the item. | Label | Pset_ManufacturerTypeInformation.Manufacturer | - | - | - | - | - | -
|  | ModelLabel |  | Property | from IFC documentation: The descriptive model name of the product model (or product line) as assigned by the manufacturer of the manufactured item. | Label | Pset_ManufacturerTypeInformation.ModelLabel | - | - | - | - | - | -
|  | ModelReference |  | Property | from IFC documentation: The model number or designator of the product model (or product line) as assigned by the manufacturer of the manufactured item. | Label | Pset_ManufacturerTypeInformation.ModelReference | - | - | - | - | - | -
|  | OperationalDocument |  | Property | from IFC documentation: Manufacturer's operational document | Label | Pset_ManufacturerTypeInformation.OperationalDocument | - | - | - | - | - | -
|  | PerformanceCertificate |  | Property | from IFC documentation: Manufacturer's performance certificate | Label | Pset_ManufacturerTypeInformation.PerformanceCertificate | - | - | - | - | - | -
|  | ProductionYear |  | Property | from IFC documentation: The year of production of the manufactured item. | Label | Pset_ManufacturerTypeInformation.ProductionYear | - | - | - | - | - | -
|  | SafetyDocument |  | Property | from IFC documentation: Manufacturer's safety document | Label | Pset_ManufacturerTypeInformation.SafetyDocument | - | - | - | - | - | -
| Qto_CableCarrierSegmentBaseQuantities |  |  | Group | from IFC documentation: Total Gross Weight of the object without any add-on parts and not taking into account possible processing features (cut-out's, etc.) or openings and recesses. |  | Qto_CableCarrierSegmentBaseQuantities | - | - | - | - | - | -
|  | CrossSectionArea |  | Property | from IFC documentation: Total area of the cross section (or profile) of the object. | Label | Qto_CableCarrierSegmentBaseQuantities.CrossSectionArea | - | - | - | - | - | -
|  | GrossWeight |  | Property | from IFC documentation: Total Gross Weight of the object without any add-on parts and not taking into account possible processing features (cut-out's, etc.) or openings and recesses. | Label | Qto_CableCarrierSegmentBaseQuantities.GrossWeight | - | - | - | - | - | -
|  | Length |  | Property | from IFC documentation: The length of the object. | Label | Qto_CableCarrierSegmentBaseQuantities.Length | - | - | - | - | - | -
|  | OuterSurfaceArea |  | Property | from IFC documentation: Total area of the extruded surfaces of the object (not taking into account the end cap areas), normally generated as perimeter * length. | Label | Qto_CableCarrierSegmentBaseQuantities.OuterSurfaceArea | - | - | - | - | - | -
Kabelføringsdel |  |  |  | Object | En kabelføringsdel er en fordeler eller overgang som plasseres ved et knutepunkt eller overgang i en kabelføring. |  | IfcCableCarrierFitting | (✓) | (✓) | (✓) | (✓) | (✓) | (✓)
| Attributter |  |  | Group |  |  |  | - | - | - | - | - | -
|  | Navn |  | Property |  | Label | ifcRoot.Name | - | - | - | - | - | -
|  | Beskrivelse |  | Property |  | Text | ifcRoot.Description | - | - | - | - | - | -
|  | Forhåndsdefinert type |  | Property |  |  | [MAPPING ERROR] | - | - | - | - | - | -
|  | GUID |  | Property |  | Label | IfcRoot.GlobalID | - | - | - | - | - | -
| NONS_Process |  |  | Group | Egenskaper for prosessinformasjon. Egenskapene legges på objektforekomster i elementer. |  |  | (✓) | (✓) | (✓) | (✓) | (✓) | (✓)
|  | Postnummer |  | Property | Postnummer i beskrivelsen. | Label | NONS_Process.BoqID | - | - | ✓ | - | ✓ | -
|  | Kontraktsnummer produksjon |  | Property | Kontrakt-/entreprisenummer på utførsel/bygging. Kommuniserer hvem som er ansvarlig for utførelsen. Hvis det benyttes underentrepriser på flere nivåer i utførelsen, skal prosjektet avgjøre om nummeret skal angis laveste eller høyeste nivå eller på alle nivåene. | Label | NONS_Process.ConstructionContract | - | - | ✓ | ✓ | ✓ | ✓
|  | Kontrollsone |  | Property | Beskriver det enkelte objekts tilhørighet til kontrollsoner. Kontrollsoner er ikke et soneobjekt, men det området i modellen som man velger å kontrollere. Hvis et objekt tilhører flere kontrollsoner (for eksempel ett dekke som skal inngå i kontroll av objekter i kontrollsonene både over og under dekket), angis alle disse i samme streng atskilt med semikolon («;»). | Label | NONS_Process.ControlVolume | - | - | - | - | - | -
|  | Kontraktsnummer prosjektering |  | Property | Kontrakt-/entreprisenummer på prosjektering. Kommuniserer hvem som er ansvarlig for prosjekteringen. | Label | NONS_Process.DesignContract | ✓ | ✓ | ✓ | - | ✓ | -
|  | Utendørs |  | Property | For å kunne skille ut tekniske installasjoner som ligger utenfor bygget, brukes en egendefinert egenskap med en av de tillatte verdiene, som er True eller False. Dette gjelder for komponenter og deler av systemer som ligger utenfor bygget, og som inngår i systemet der systemkomponenten og/eller størsteparten av systemet ligger inne i bygget. | Boolean | NONS_Process.IsOutside | - | - | ✓ | ✓ | ✓ | ✓
|  | Anskaffet |  | Property | Kommuniserer at produktet som objektet representerer er innkjøpt. Selv om objektet ikke er ferdig prosjektert skal geometri og egenskaper være representative for det innkjøpte produktet. Denne kan brukes som alternativ til kode under ConstructedStatus som angir om produktet som objektet representerer er innkjøpt. | Boolean | NONS_Process.IsProcured | - | - | - | - | ✓ | ✓
|  | Milepel |  | Property | Prosjektfase eller mellomliggende milepel. Beskriver hvilket leveransekrav som prosesstatusen gjelder i forhold til. | Label | NONS_Process.Milestone | - | - | - | - | - | -
|  | MMI |  | Property | Kommuniserer objektets modenhetsgrad i beslutnings- og kvalitetssikringsprosessen, uavhengig av fase. Denne egenskapen brukes som alternativ til DesignedStatus, ConstructedStatus og OperationalStatus. | Label | NONS_Process.ProcessStatus | ✓ | ✓ | ✓ | ✓ | ✓ | ✓
|  | Fase bygget |  | Property | Fase bygget iht. definert avtalt faseplan | Label | NONS_Process.PhaseBuilt | - | - | - | - | - | -
|  | Fase revet |  | Property | Fase revet iht. definert avtalt faseplan | Label | NONS_Process.PhaseDemolished | - | - | - | - | - | -
|  | Geometri for eksisterende situasjon |  | Property | Beskriver hva grunnlagsmodellen er basert på . Eksempler kan være eldre planprosess, banedata/kabelkart, FKB/SOSI, ortofoto og scann med lav kvalitet og scann med høy kvalitet. | Label | NONS_Process.GeometryDerivedFrom | - | - | - | - | - | -
|  | Beskrivelse av geometri for eksisterende situasjon |  | Property | Beskrivende tekst. For eksempel hvem som har utført innmålinger, dato mm. | Label | NONS_Process.GeometrySource | - | - | - | - | - | -
| NONS_Revision |  |  | Group | Egenskaper for revisjon |  |  | ✓ | ✓ | ✓ | ✓ | ✓ | ✓
|  | Revisjon Versjonsnummer |  | Property | Gjeldene versjon av elementet | Label | NONS_Process.VersionNumber | ✓ | ✓ | ✓ | ✓ | ✓ | ✓
|  | Beskrivelse av versjon |  | Property | Beskrivelse av endring på elementet i siste versjon. | Text | NONS_Process. VersionDescription | ✓ | ✓ | ✓ | ✓ | ✓ | ✓
|  | Versjonsdato |  | Property | Dato på gjeldende versjon | Time | NONS_Process.VersionDate | ✓ | ✓ | ✓ | ✓ | ✓ | ✓
| NOSSB_Revision |  |  | Group |  |  |  | ✓ | ✓ | ✓ | ✓ | ✓ | ✓
|  | Utført av |  | Property | Utført av | Label | NOSSB_Revision.DesignedBy | ✓ | ✓ | ✓ | ✓ | ✓ | ✓
|  | Kontrollert av |  | Property | Kontrollert av | Label | NOSSB_Revision.ControlledBy | ✓ | ✓ | ✓ | ✓ | ✓ | ✓
|  | Godkjent av |  | Property | Godkjent av | Label | NOSSB_Revision.ApprovedBy | ✓ | ✓ | ✓ | ✓ | ✓ | ✓
| NOSSB_Reference |  |  | Group |  |  |  | (✓) | (✓) | (✓) | - | (✓) | (✓)
|  | Prosesskode |  | Property | Prosesskode iht. Bane NORs eller Statens Vegvesens prosesskoder for arbeidsbeskrivelser og kostnader. | Label | NOSSB_Reference.RefClass | - | - | ✓ | - | ✓ | -
|  | Prosjektnedbrytning/områdekode |  | Property | Angir kode til styringsobjektet som objektet befinner seg i (PNS) | Label | NOSSB_Reference.RefPBS | ✓ | ✓ | ✓ | - | ✓ | ✓
|  | Objekt-ID |  | Property | Unik objekt-ID for objektet. Eksempel er Banedata-ID, NVDB kode eller tilsvarende. | Label | NOSSB_Reference.Objekt-ID | ✓ | ✓ | ✓ | - | ✓ | ✓
|  | Funksjonell Lokasjon |  | Property |  | Label | NOSSB_Reference.FunksjonellLokasjon | - | - | - | - | - | -
| NOSSB_ReqTriggers |  |  | Group | Communicates that the object must be co-designed by another discipline that adds some performance properties (e.g. acoustical or fire safety related) to the object |  |  | - | - | - | - | - | -
|  | Har akustiske krav |  | Property | Communicates the object has acoustical requirements. Activates checking of object according to NOSSB_Acoustic | Boolean | NOSSB_ReqTriggers.HasAcousticReq | - | - | - | - | - | -
|  | Har brannsikkerhetskrav |  | Property | Communicates the object has fire safety requirements. Activates checking of object according to NOSSB_Fire. Applies to elements. | Boolean | NOSSB_ReqTriggers.HasFireSafetyReq | - | - | - | - | - | -
|  | HasFireSafetySpaceReq |  | Property | Communicates the space object has fire safety requirements. Activates checking of object according to NOSSB_FireSpace. Applies to space objects. | Boolean | NOSSB_ReqTriggers.HasFireSafetySpaceReq | - | - | - | - | - | -
|  | HasFireSafetyZoneReq |  | Property | Communicates the space, spatial zone or zone object has fire safety requirements. Activates checking of object according to NOSSB_Firezone. Applies to space, spatial zone and zone objects. | Boolean | NOSSB_ReqTriggers.HasFireSafetyZoneReq | - | - | - | - | - | -
|  | Har miljøkrav |  | Property | Communicates the object has Environmental Documentation Requirements. Activates checking of object according to required RIM-properies. | Boolean | NOSSB_ReqTriggers.HasEnvironmentalReq | - | - | - | - | - | -
|  | Har sikkerhetskrav |  | Property | Security space/zone classification: A space/zone indicating that the space/zone has some kind of security requirements without further specifying them in the model (typically at an early project stage, when actual requirements are given in a separate report, as a preliminary notice for new use cases, to avoid disclosing actual requirements in the model, or to indicate a need for interdisciplinary coordination). | Boolean | NOSSB_ReqTriggers.HasSecurityReq | - | - | - | - | - | -
| Common Properties |  |  | Group |  |  |  | - | - | - | - | - | -
|  | IP_Code |  | Property | from IFC documentation: IP Code, the International Protection Marking, IEC 60529), classifies and rates the degree of protection provided against intrusion. | Label | [MAPPING ERROR] | - | - | - | - | - | -
|  | NominalPowerConsumption |  | Property | from IFC documentation: Nominal total power consumption. | Power | [MAPPING ERROR] | - | - | - | - | - | -
|  | Status |  | Property | from IFC documentation: Status of the element, predominately used in renovation or retrofitting projects. The status can be assigned to as "New" - element designed as new addition, "Existing" - element exists and remains, "Demolish" - element existed but is to be demolished, "Temporary" - element will exists only temporary (like a temporary support structure). | Label | Pset_CableCarrierFittingTypeCommon.Status | - | - | - | - | - | -
| Pset_ElectricalDeviceCommon |  |  | Group | from IFC documentation: IK Code according to IEC 62262 (2002) is a numeric classification for the degree of protection provided by enclosures for electrical equipment against external mechanical impacts.NOTE In earlier labeling, the third numeral (1..) had been occasionally added to the closely related IP Code on ingress protection, to indicate the level of impact protection. |  | Pset_ElectricalDeviceCommon | - | - | - | - | - | -
|  | ConductorFunction |  | Property | from IFC documentation: Indicates function of the conductors to which the load is connected. Where L1, L2 and L3 represent the phase lines according to IEC 60446 notation (sometimes phase lines may be referenced by color [Red, Blue, Yellow] or by number [1, 2, 3] etc). Protective Earth is sometimes also known as CPC or common protective conductor. Note that for an electrical device, a set of line conductor functions may be applied. | Label | Pset_ElectricalDeviceCommon.ConductorFunction | - | - | - | - | - | -
|  |  | NEUTRAL | Value | from IFC documentation:
|  |  | NOTKNOWN | Value | from IFC documentation:
|  |  | OTHER | Value | from IFC documentation:
|  |  | PHASE_L1 | Value | from IFC documentation:
|  |  | PHASE_L2 | Value | from IFC documentation:
|  |  | PHASE_L3 | Value | from IFC documentation:
|  |  | PROTECTIVEEARTH | Value | from IFC documentation:
|  |  | PROTECTIVEEARTHNEUTRAL | Value | from IFC documentation:
|  |  | UNSET | Value | from IFC documentation:
|  | EarthingStyle |  | Property | from IFC documentation: Indicates the earthing style of the electric device. | Label | Pset_ElectricalDeviceCommon.EarthingStyle | - | - | - | - | - | -
|  | HasProtectiveEarth |  | Property | from IFC documentation: Indicates whether the object has a protective earth connection (=TRUE) or not (= FALSE). | Boolean | Pset_ElectricalDeviceCommon.HasProtectiveEarth | - | - | - | - | - | -
|  | HeatDissipation |  | Property | from IFC documentation: Indicates the heat dissipation of the electric device measured in power. | Power | Pset_ElectricalDeviceCommon.HeatDissipation | - | - | - | - | - | -
|  | IK_Code |  | Property | from IFC documentation: IK Code according to IEC 62262 (2002) is a numeric classification for the degree of protection provided by enclosures for electrical equipment against external mechanical impacts.NOTE In earlier labeling, the third numeral (1..) had been occasionally added to the closely related IP Code on ingress protection, to indicate the level of impact protection. | Label | Pset_ElectricalDeviceCommon.IK_Code | - | - | - | - | - | -
|  | InsulationStandardClass |  | Property | from IFC documentation: Insulation standard classes provides basic protection information against electric shock. Defines levels of insulation required in terms of constructional requirements (creepage and clearance distances) and electrical requirements (compliance with electric strength tests). Basic insulation is considered to be shorted under single fault conditions. The actual values required depend on the working voltage to which the insulation is subjected, as well as other factors. Also indicates whether the electrical device has a protective earth connection. | Label | Pset_ElectricalDeviceCommon.InsulationStandardClass | - | - | - | - | - | -
|  |  | CLASS0APPLIANCE | Value | from IFC documentation:
|  |  | CLASS0IAPPLIANCE | Value | from IFC documentation:
|  |  | CLASSIAPPLIANCE | Value | from IFC documentation:
|  |  | CLASSIIAPPLIANCE | Value | from IFC documentation:
|  |  | CLASSIIIAPPLIANCE | Value | from IFC documentation:
|  |  | NOTKNOWN | Value | from IFC documentation:
|  |  | OTHER | Value | from IFC documentation:
|  |  | UNSET | Value | from IFC documentation:
|  | NominalFrequencyRange |  | Property | from IFC documentation: The upper and lower limits of frequency for which the operation of the device is certified. | Label | Pset_ElectricalDeviceCommon.NominalFrequencyRange | - | - | - | - | - | -
|  | NumberOfPoles |  | Property | from IFC documentation: Number of poles that the object would affect. | Count | Pset_ElectricalDeviceCommon.NumberOfPoles | - | - | - | - | - | -
|  | NumberOfPowerSupplyPorts |  | Property | from IFC documentation: Indicates the number of power supply ports of the electric device. | Label | Pset_ElectricalDeviceCommon.NumberOfPowerSupplyPorts | - | - | - | - | - | -
|  | Power |  | Property | from IFC documentation: The actual power and operable range. | Label | Pset_ElectricalDeviceCommon.Power | - | - | - | - | - | -
|  | PowerFactor |  | Property | from IFC documentation: Power factor; usually as ratio. | Ratio (normalised, 0-1) | Pset_ElectricalDeviceCommon.PowerFactor | - | - | - | - | - | -
|  | RatedCurrent |  | Property | from IFC documentation: The current that a device is designed to handle. | Label | Pset_ElectricalDeviceCommon.RatedCurrent | - | - | - | - | - | -
|  | RatedVoltage |  | Property | from IFC documentation: The range of allowed voltage that a device is certified to handle. The upper bound of this value is the maximum. | Label | Pset_ElectricalDeviceCommon.RatedVoltage | - | - | - | - | - | -
| Pset_InstallationOccurrence |  |  | Group | from IFC documentation: Date on which the element is installed. |  | Pset_InstallationOccurrence | - | - | - | - | - | -
|  | AcceptanceDate |  | Property | from IFC documentation: Date on which the element is accepted by the manager or administrator. | Label | Pset_InstallationOccurrence.AcceptanceDate | - | - | - | - | - | -
|  | InstallationDate |  | Property | from IFC documentation: Date on which the element is installed. | Label | Pset_InstallationOccurrence.InstallationDate | - | - | - | - | - | -
|  | PutIntoOperationDate |  | Property | from IFC documentation: Date on which the element is put into operation. | Label | Pset_InstallationOccurrence.PutIntoOperationDate | - | - | - | - | - | -
| Pset_ManufacturerOccurrence |  |  | Group | from IFC documentation: The date that the manufactured item was purchased. |  | Pset_ManufacturerOccurrence | - | - | - | - | - | -
|  | AcquisitionDate |  | Property | from IFC documentation: The date that the manufactured item was purchased. | Label | Pset_ManufacturerOccurrence.AcquisitionDate | - | - | - | - | - | -
|  | AssemblyPlace |  | Property | from IFC documentation: Enumeration defining where the assembly is intended to take place, either in a factory, other offsite location or on the building site. | Label | Pset_ManufacturerOccurrence.AssemblyPlace | - | - | - | - | - | -
|  |  | FACTORY | Value | from IFC documentation:
|  |  | NOTKNOWN | Value | from IFC documentation:
|  |  | OFFSITE | Value | from IFC documentation:
|  |  | OTHER | Value | from IFC documentation:
|  |  | SITE | Value | from IFC documentation:
|  |  | UNSET | Value | from IFC documentation:
|  | BarCode |  | Property | from IFC documentation: The identity of the bar code given to an occurrence of the product. | Identifier | Pset_ManufacturerOccurrence.BarCode | - | - | - | - | - | -
|  | BatchReference |  | Property | from IFC documentation: The identity of the batch reference from which an occurrence of a product is taken. | Identifier | Pset_ManufacturerOccurrence.BatchReference | - | - | - | - | - | -
|  | ManufacturingDate |  | Property | from IFC documentation: Date on which the element was manufactured. | Label | Pset_ManufacturerOccurrence.ManufacturingDate | - | - | - | - | - | -
|  | SerialNumber |  | Property | from IFC documentation: The manufacturer's serial number assigned to an occurrence of a product. | Identifier | Pset_ManufacturerOccurrence.SerialNumber | - | - | - | - | - | -
| Pset_ManufacturerTypeInformation |  |  | Group | from IFC documentation: Enumeration defining where the assembly is intended to take place, either in a factory, other offsite location or on the building site. |  | Pset_ManufacturerTypeInformation | - | - | - | - | - | -
|  | ArticleNumber |  | Property | from IFC documentation: Article number or reference that is be applied to a configured product according to a standard scheme for article number definition as defined by the manufacturer. It is often used as the purchasing number. | Identifier | Pset_ManufacturerTypeInformation.ArticleNumber | - | - | - | - | - | -
|  | AssemblyPlace |  | Property | from IFC documentation: Enumeration defining where the assembly is intended to take place, either in a factory, other offsite location or on the building site. | Label | Pset_ManufacturerTypeInformation.AssemblyPlace | - | - | - | - | - | -
|  |  | FACTORY | Value | from IFC documentation:
|  |  | NOTKNOWN | Value | from IFC documentation:
|  |  | OFFSITE | Value | from IFC documentation:
|  |  | OTHER | Value | from IFC documentation:
|  |  | SITE | Value | from IFC documentation:
|  |  | UNSET | Value | from IFC documentation:
|  | GlobalTradeItemNumber |  | Property | from IFC documentation: The Global Trade Item Number (GTIN) is an identifier for trade items developed by GS1 (www.gs1.org). | Identifier | Pset_ManufacturerTypeInformation.GlobalTradeItemNumber | - | - | - | - | - | -
|  | Manufacturer |  | Property | from IFC documentation: The organization that manufactured and/or assembled the item. | Label | Pset_ManufacturerTypeInformation.Manufacturer | - | - | - | - | - | -
|  | ModelLabel |  | Property | from IFC documentation: The descriptive model name of the product model (or product line) as assigned by the manufacturer of the manufactured item. | Label | Pset_ManufacturerTypeInformation.ModelLabel | - | - | - | - | - | -
|  | ModelReference |  | Property | from IFC documentation: The model number or designator of the product model (or product line) as assigned by the manufacturer of the manufactured item. | Label | Pset_ManufacturerTypeInformation.ModelReference | - | - | - | - | - | -
|  | OperationalDocument |  | Property | from IFC documentation: Manufacturer's operational document | Label | Pset_ManufacturerTypeInformation.OperationalDocument | - | - | - | - | - | -
|  | PerformanceCertificate |  | Property | from IFC documentation: Manufacturer's performance certificate | Label | Pset_ManufacturerTypeInformation.PerformanceCertificate | - | - | - | - | - | -
|  | ProductionYear |  | Property | from IFC documentation: The year of production of the manufactured item. | Label | Pset_ManufacturerTypeInformation.ProductionYear | - | - | - | - | - | -
|  | SafetyDocument |  | Property | from IFC documentation: Manufacturer's safety document | Label | Pset_ManufacturerTypeInformation.SafetyDocument | - | - | - | - | - | -
| Qto_CableCarrierFittingBaseQuantities |  |  | Group | from IFC documentation: Total Gross Weight of the object without any add-on parts and not taking into account possible processing features (cut-out's, etc.) or openings and recesses. |  | Qto_CableCarrierFittingBaseQuantities | - | - | - | - | - | -
|  | GrossWeight |  | Property | from IFC documentation: Total Gross Weight of the object without any add-on parts and not taking into account possible processing features (cut-out's, etc.) or openings and recesses. | Label | Qto_CableCarrierFittingBaseQuantities.GrossWeight | - | - | - | - | - | -
Koblingsboks |  |  |  | Object | Anretning for skjøting / sammenkobling av elektriske systemer |  | IfcJunctionBox | (✓) | (✓) | (✓) | (✓) | (✓) | (✓)
| Attributter |  |  | Group |  |  |  | - | - | - | - | - | -
|  | Navn |  | Property |  | Label | ifcRoot.Name | - | - | - | - | - | -
|  | Beskrivelse |  | Property |  | Text | ifcRoot.Description | - | - | - | - | - | -
|  | Forhåndsdefinert type |  | Property |  |  | [MAPPING ERROR] | - | - | - | - | - | -
|  | Systemnavn |  | Property |  | Label | [Assignment To System].Systemnavn | - | - | - | - | - | -
|  | Elektrisk Krets |  | Property |  | Label | [Assignment To System].Elektrisk Krets | - | - | - | - | - | -
|  | GUID |  | Property |  | Label | IfcRoot.GlobalID | - | - | - | - | - | -
| NONS_Process |  |  | Group | Egenskaper for prosessinformasjon. Egenskapene legges på objektforekomster i elementer. |  |  | (✓) | (✓) | (✓) | (✓) | (✓) | (✓)
|  | Postnummer |  | Property | Postnummer i beskrivelsen. | Label | NONS_Process.BoqID | - | - | ✓ | - | ✓ | -
|  | Kontraktsnummer produksjon |  | Property | Kontrakt-/entreprisenummer på utførsel/bygging. Kommuniserer hvem som er ansvarlig for utførelsen. Hvis det benyttes underentrepriser på flere nivåer i utførelsen, skal prosjektet avgjøre om nummeret skal angis laveste eller høyeste nivå eller på alle nivåene. | Label | NONS_Process.ConstructionContract | - | - | ✓ | ✓ | ✓ | ✓
|  | Kontrollsone |  | Property | Beskriver det enkelte objekts tilhørighet til kontrollsoner. Kontrollsoner er ikke et soneobjekt, men det området i modellen som man velger å kontrollere. Hvis et objekt tilhører flere kontrollsoner (for eksempel ett dekke som skal inngå i kontroll av objekter i kontrollsonene både over og under dekket), angis alle disse i samme streng atskilt med semikolon («;»). | Label | NONS_Process.ControlVolume | - | - | - | - | - | -
|  | Kontraktsnummer prosjektering |  | Property | Kontrakt-/entreprisenummer på prosjektering. Kommuniserer hvem som er ansvarlig for prosjekteringen. | Label | NONS_Process.DesignContract | ✓ | ✓ | ✓ | - | ✓ | -
|  | Utendørs |  | Property | For å kunne skille ut tekniske installasjoner som ligger utenfor bygget, brukes en egendefinert egenskap med en av de tillatte verdiene, som er True eller False. Dette gjelder for komponenter og deler av systemer som ligger utenfor bygget, og som inngår i systemet der systemkomponenten og/eller størsteparten av systemet ligger inne i bygget. | Boolean | NONS_Process.IsOutside | - | - | ✓ | ✓ | ✓ | ✓
|  | Anskaffet |  | Property | Kommuniserer at produktet som objektet representerer er innkjøpt. Selv om objektet ikke er ferdig prosjektert skal geometri og egenskaper være representative for det innkjøpte produktet. Denne kan brukes som alternativ til kode under ConstructedStatus som angir om produktet som objektet representerer er innkjøpt. | Boolean | NONS_Process.IsProcured | - | - | - | - | ✓ | ✓
|  | Milepel |  | Property | Prosjektfase eller mellomliggende milepel. Beskriver hvilket leveransekrav som prosesstatusen gjelder i forhold til. | Label | NONS_Process.Milestone | - | - | - | - | - | -
|  | MMI |  | Property | Kommuniserer objektets modenhetsgrad i beslutnings- og kvalitetssikringsprosessen, uavhengig av fase. Denne egenskapen brukes som alternativ til DesignedStatus, ConstructedStatus og OperationalStatus. | Label | NONS_Process.ProcessStatus | ✓ | ✓ | ✓ | ✓ | ✓ | ✓
|  | Fase bygget |  | Property | Fase bygget iht. definert avtalt faseplan | Label | NONS_Process.PhaseBuilt | - | - | - | - | - | -
|  | Fase revet |  | Property | Fase revet iht. definert avtalt faseplan | Label | NONS_Process.PhaseDemolished | - | - | - | - | - | -
|  | Geometri for eksisterende situasjon |  | Property | Beskriver hva grunnlagsmodellen er basert på . Eksempler kan være eldre planprosess, banedata/kabelkart, FKB/SOSI, ortofoto og scann med lav kvalitet og scann med høy kvalitet. | Label | NONS_Process.GeometryDerivedFrom | - | - | - | - | - | -
|  | Beskrivelse av geometri for eksisterende situasjon |  | Property | Beskrivende tekst. For eksempel hvem som har utført innmålinger, dato mm. | Label | NONS_Process.GeometrySource | - | - | - | - | - | -
| NONS_Revision |  |  | Group | Egenskaper for revisjon |  |  | ✓ | ✓ | ✓ | ✓ | ✓ | ✓
|  | Revisjon Versjonsnummer |  | Property | Gjeldene versjon av elementet | Label | NONS_Process.VersionNumber | ✓ | ✓ | ✓ | ✓ | ✓ | ✓
|  | Beskrivelse av versjon |  | Property | Beskrivelse av endring på elementet i siste versjon. | Text | NONS_Process. VersionDescription | ✓ | ✓ | ✓ | ✓ | ✓ | ✓
|  | Versjonsdato |  | Property | Dato på gjeldende versjon | Time | NONS_Process.VersionDate | ✓ | ✓ | ✓ | ✓ | ✓ | ✓
| NOSSB_Revision |  |  | Group |  |  |  | ✓ | ✓ | ✓ | ✓ | ✓ | ✓
|  | Utført av |  | Property | Utført av | Label | NOSSB_Revision.DesignedBy | ✓ | ✓ | ✓ | ✓ | ✓ | ✓
|  | Kontrollert av |  | Property | Kontrollert av | Label | NOSSB_Revision.ControlledBy | ✓ | ✓ | ✓ | ✓ | ✓ | ✓
|  | Godkjent av |  | Property | Godkjent av | Label | NOSSB_Revision.ApprovedBy | ✓ | ✓ | ✓ | ✓ | ✓ | ✓
| NOSSB_Reference |  |  | Group |  |  |  | (✓) | (✓) | (✓) | - | (✓) | (✓)
|  | Prosesskode |  | Property | Prosesskode iht. Bane NORs eller Statens Vegvesens prosesskoder for arbeidsbeskrivelser og kostnader. | Label | NOSSB_Reference.RefClass | - | - | ✓ | - | ✓ | -
|  | Prosjektnedbrytning/områdekode |  | Property | Angir kode til styringsobjektet som objektet befinner seg i (PNS) | Label | NOSSB_Reference.RefPBS | ✓ | ✓ | ✓ | - | ✓ | ✓
|  | Objekt-ID |  | Property | Unik objekt-ID for objektet. Eksempel er Banedata-ID, NVDB kode eller tilsvarende. | Label | NOSSB_Reference.Objekt-ID | ✓ | ✓ | ✓ | - | ✓ | ✓
|  | Funksjonell Lokasjon |  | Property |  | Label | NOSSB_Reference.FunksjonellLokasjon | - | - | - | - | - | -
| NOSSB_ReqTriggers |  |  | Group | Communicates that the object must be co-designed by another discipline that adds some performance properties (e.g. acoustical or fire safety related) to the object |  |  | - | - | - | - | - | -
|  | Har akustiske krav |  | Property | Communicates the object has acoustical requirements. Activates checking of object according to NOSSB_Acoustic | Boolean | NOSSB_ReqTriggers.HasAcousticReq | - | - | - | - | - | -
|  | Har brannsikkerhetskrav |  | Property | Communicates the object has fire safety requirements. Activates checking of object according to NOSSB_Fire. Applies to elements. | Boolean | NOSSB_ReqTriggers.HasFireSafetyReq | - | - | - | - | - | -
|  | HasFireSafetySpaceReq |  | Property | Communicates the space object has fire safety requirements. Activates checking of object according to NOSSB_FireSpace. Applies to space objects. | Boolean | NOSSB_ReqTriggers.HasFireSafetySpaceReq | - | - | - | - | - | -
|  | HasFireSafetyZoneReq |  | Property | Communicates the space, spatial zone or zone object has fire safety requirements. Activates checking of object according to NOSSB_Firezone. Applies to space, spatial zone and zone objects. | Boolean | NOSSB_ReqTriggers.HasFireSafetyZoneReq | - | - | - | - | - | -
|  | Har miljøkrav |  | Property | Communicates the object has Environmental Documentation Requirements. Activates checking of object according to required RIM-properies. | Boolean | NOSSB_ReqTriggers.HasEnvironmentalReq | - | - | - | - | - | -
|  | Har sikkerhetskrav |  | Property | Security space/zone classification: A space/zone indicating that the space/zone has some kind of security requirements without further specifying them in the model (typically at an early project stage, when actual requirements are given in a separate report, as a preliminary notice for new use cases, to avoid disclosing actual requirements in the model, or to indicate a need for interdisciplinary coordination). | Boolean | NOSSB_ReqTriggers.HasSecurityReq | - | - | - | - | - | -
| Common Properties |  |  | Group |  |  |  | - | - | - | - | - | -
|  | IP_Code |  | Property | from IFC documentation: IP Code, the International Protection Marking, IEC 60529), classifies and rates the degree of protection provided against intrusion. | Label | Pset_JunctionBoxTypeCommon.IP_Code | - | - | - | - | - | -
|  | IsExternal |  | Property | from IFC documentation: Indication whether the element is designed for use in the exterior (TRUE) or not (FALSE). If (TRUE) it is an external element and faces the outside of the building. | Boolean | Pset_JunctionBoxTypeCommon.IsExternal | - | - | - | - | - | -
|  | NominalHeight |  | Property | from IFC documentation: The nominal height of the object. The size information is provided in addition to the shape representation and the geometric parameters used within. In cases of inconsistency between the geometric parameters and the size properties, provided in the attached property set, the geometric parameters take precedence. | Length (positive, >0) | Pset_JunctionBoxTypeCommon.NominalHeight | - | - | - | - | - | -
|  | NominalLength |  | Property | from IFC documentation: The nominal overall length of the object. The size information is provided in addition to the shape representation and the geometric parameters used within. In case of inconsistency between the geometric parameters and the size properties, provided in the attached property set, the geometric parameters take precedence. | Length (non-negative, >=0) | Pset_JunctionBoxTypeCommon.NominalLength | - | - | - | - | - | -
|  | NominalPowerConsumption |  | Property | from IFC documentation: Nominal total power consumption. | Power | [MAPPING ERROR] | - | - | - | - | - | -
|  | NominalWidth |  | Property | from IFC documentation: The nominal overall width of the object. The size information is provided in addition to the shape representation and the geometric parameters used within. In cases of inconsistency between the geometric parameters and the size properties, provided in the attached property set, the geometric parameters take precedence. | Length (non-negative, >=0) | Pset_JunctionBoxTypeCommon.NominalWidth | - | - | - | - | - | -
|  | NumberOfGangs |  | Property | from IFC documentation: Number of gangs in the object. | Count | Pset_JunctionBoxTypeCommon.NumberOfGangs | - | - | - | - | - | -
|  | Status |  | Property | from IFC documentation: Status of the element, predominately used in renovation or retrofitting projects. The status can be assigned to as "New" - element designed as new addition, "Existing" - element exists and remains, "Demolish" - element existed but is to be demolished, "Temporary" - element will exists only temporary (like a temporary support structure). | Label | Pset_JunctionBoxTypeCommon.Status | - | - | - | - | - | -
| Pset_ElectricalDeviceCommon |  |  | Group | from IFC documentation: IK Code according to IEC 62262 (2002) is a numeric classification for the degree of protection provided by enclosures for electrical equipment against external mechanical impacts.NOTE In earlier labeling, the third numeral (1..) had been occasionally added to the closely related IP Code on ingress protection, to indicate the level of impact protection. |  | Pset_ElectricalDeviceCommon | - | - | - | - | - | -
|  | ConductorFunction |  | Property | from IFC documentation: Indicates function of the conductors to which the load is connected. Where L1, L2 and L3 represent the phase lines according to IEC 60446 notation (sometimes phase lines may be referenced by color [Red, Blue, Yellow] or by number [1, 2, 3] etc). Protective Earth is sometimes also known as CPC or common protective conductor. Note that for an electrical device, a set of line conductor functions may be applied. | Label | Pset_ElectricalDeviceCommon.ConductorFunction | - | - | - | - | - | -
|  |  | NEUTRAL | Value | from IFC documentation:
|  |  | NOTKNOWN | Value | from IFC documentation:
|  |  | OTHER | Value | from IFC documentation:
|  |  | PHASE_L1 | Value | from IFC documentation:
|  |  | PHASE_L2 | Value | from IFC documentation:
|  |  | PHASE_L3 | Value | from IFC documentation:
|  |  | PROTECTIVEEARTH | Value | from IFC documentation:
|  |  | PROTECTIVEEARTHNEUTRAL | Value | from IFC documentation:
|  |  | UNSET | Value | from IFC documentation:
|  | EarthingStyle |  | Property | from IFC documentation: Indicates the earthing style of the electric device. | Label | Pset_ElectricalDeviceCommon.EarthingStyle | - | - | - | - | - | -
|  | HasProtectiveEarth |  | Property | from IFC documentation: Indicates whether the object has a protective earth connection (=TRUE) or not (= FALSE). | Boolean | Pset_ElectricalDeviceCommon.HasProtectiveEarth | - | - | - | - | - | -
|  | HeatDissipation |  | Property | from IFC documentation: Indicates the heat dissipation of the electric device measured in power. | Power | Pset_ElectricalDeviceCommon.HeatDissipation | - | - | - | - | - | -
|  | IK_Code |  | Property | from IFC documentation: IK Code according to IEC 62262 (2002) is a numeric classification for the degree of protection provided by enclosures for electrical equipment against external mechanical impacts.NOTE In earlier labeling, the third numeral (1..) had been occasionally added to the closely related IP Code on ingress protection, to indicate the level of impact protection. | Label | Pset_ElectricalDeviceCommon.IK_Code | - | - | - | - | - | -
|  | InsulationStandardClass |  | Property | from IFC documentation: Insulation standard classes provides basic protection information against electric shock. Defines levels of insulation required in terms of constructional requirements (creepage and clearance distances) and electrical requirements (compliance with electric strength tests). Basic insulation is considered to be shorted under single fault conditions. The actual values required depend on the working voltage to which the insulation is subjected, as well as other factors. Also indicates whether the electrical device has a protective earth connection. | Label | Pset_ElectricalDeviceCommon.InsulationStandardClass | - | - | - | - | - | -
|  |  | CLASS0APPLIANCE | Value | from IFC documentation:
|  |  | CLASS0IAPPLIANCE | Value | from IFC documentation:
|  |  | CLASSIAPPLIANCE | Value | from IFC documentation:
|  |  | CLASSIIAPPLIANCE | Value | from IFC documentation:
|  |  | CLASSIIIAPPLIANCE | Value | from IFC documentation:
|  |  | NOTKNOWN | Value | from IFC documentation:
|  |  | OTHER | Value | from IFC documentation:
|  |  | UNSET | Value | from IFC documentation:
|  | NominalFrequencyRange |  | Property | from IFC documentation: The upper and lower limits of frequency for which the operation of the device is certified. | Label | Pset_ElectricalDeviceCommon.NominalFrequencyRange | - | - | - | - | - | -
|  | NumberOfPoles |  | Property | from IFC documentation: Number of poles that the object would affect. | Count | Pset_ElectricalDeviceCommon.NumberOfPoles | - | - | - | - | - | -
|  | NumberOfPowerSupplyPorts |  | Property | from IFC documentation: Indicates the number of power supply ports of the electric device. | Label | Pset_ElectricalDeviceCommon.NumberOfPowerSupplyPorts | - | - | - | - | - | -
|  | Power |  | Property | from IFC documentation: The actual power and operable range. | Label | Pset_ElectricalDeviceCommon.Power | - | - | - | - | - | -
|  | PowerFactor |  | Property | from IFC documentation: Power factor; usually as ratio. | Ratio (normalised, 0-1) | Pset_ElectricalDeviceCommon.PowerFactor | - | - | - | - | - | -
|  | RatedCurrent |  | Property | from IFC documentation: The current that a device is designed to handle. | Label | Pset_ElectricalDeviceCommon.RatedCurrent | - | - | - | - | - | -
|  | RatedVoltage |  | Property | from IFC documentation: The range of allowed voltage that a device is certified to handle. The upper bound of this value is the maximum. | Label | Pset_ElectricalDeviceCommon.RatedVoltage | - | - | - | - | - | -
| Pset_InstallationOccurrence |  |  | Group | from IFC documentation: Date on which the element is installed. |  | Pset_InstallationOccurrence | - | - | - | - | - | -
|  | AcceptanceDate |  | Property | from IFC documentation: Date on which the element is accepted by the manager or administrator. | Label | Pset_InstallationOccurrence.AcceptanceDate | - | - | - | - | - | -
|  | InstallationDate |  | Property | from IFC documentation: Date on which the element is installed. | Label | Pset_InstallationOccurrence.InstallationDate | - | - | - | - | - | -
|  | PutIntoOperationDate |  | Property | from IFC documentation: Date on which the element is put into operation. | Label | Pset_InstallationOccurrence.PutIntoOperationDate | - | - | - | - | - | -
| Pset_JunctionBoxTypeCommon |  |  | Group | from IFC documentation: The clear depth. |  | Pset_JunctionBoxTypeCommon | - | - | - | - | - | -
|  | ClearDepth |  | Property | from IFC documentation: The clear depth. | Length (positive, >0) | Pset_JunctionBoxTypeCommon.ClearDepth | - | - | - | - | - | -
|  | JunctionBoxMountingType |  | Property | from IFC documentation: Method of mounting to be adopted for the type of junction box. | Label | Pset_JunctionBoxTypeCommon.JunctionBoxMountingType | - | - | - | - | - | -
|  |  | CUT_IN | Value | from IFC documentation:
|  |  | FACENAIL | Value | from IFC documentation:
|  |  | NOTKNOWN | Value | from IFC documentation:
|  |  | OTHER | Value | from IFC documentation:
|  |  | SIDENAIL | Value | from IFC documentation:
|  |  | UNSET | Value | from IFC documentation:
|  | PlacingType |  | Property | from IFC documentation: Location at which the type of junction box can be located. | Label | Pset_JunctionBoxTypeCommon.PlacingType | - | - | - | - | - | -
|  |  | CEILING | Value | from IFC documentation:
|  |  | FLOOR | Value | from IFC documentation:
|  |  | NOTKNOWN | Value | from IFC documentation:
|  |  | OTHER | Value | from IFC documentation:
|  |  | UNSET | Value | from IFC documentation:
|  |  | WALL | Value | from IFC documentation:
|  | ShapeType |  | Property | from IFC documentation: Shape of the junction box. | Label | Pset_JunctionBoxTypeCommon.ShapeType | - | - | - | - | - | -
|  |  | NOTKNOWN | Value | from IFC documentation:
|  |  | OTHER | Value | from IFC documentation:
|  |  | RECTANGULAR | Value | from IFC documentation:
|  |  | ROUND | Value | from IFC documentation:
|  |  | SLOT | Value | from IFC documentation:
|  |  | UNSET | Value | from IFC documentation:
| Pset_ManufacturerOccurrence |  |  | Group | from IFC documentation: The date that the manufactured item was purchased. |  | Pset_ManufacturerOccurrence | - | - | - | - | - | -
|  | AcquisitionDate |  | Property | from IFC documentation: The date that the manufactured item was purchased. | Label | Pset_ManufacturerOccurrence.AcquisitionDate | - | - | - | - | - | -
|  | AssemblyPlace |  | Property | from IFC documentation: Enumeration defining where the assembly is intended to take place, either in a factory, other offsite location or on the building site. | Label | Pset_ManufacturerOccurrence.AssemblyPlace | - | - | - | - | - | -
|  |  | FACTORY | Value | from IFC documentation:
|  |  | NOTKNOWN | Value | from IFC documentation:
|  |  | OFFSITE | Value | from IFC documentation:
|  |  | OTHER | Value | from IFC documentation:
|  |  | SITE | Value | from IFC documentation:
|  |  | UNSET | Value | from IFC documentation:
|  | BarCode |  | Property | from IFC documentation: The identity of the bar code given to an occurrence of the product. | Identifier | Pset_ManufacturerOccurrence.BarCode | - | - | - | - | - | -
|  | BatchReference |  | Property | from IFC documentation: The identity of the batch reference from which an occurrence of a product is taken. | Identifier | Pset_ManufacturerOccurrence.BatchReference | - | - | - | - | - | -
|  | ManufacturingDate |  | Property | from IFC documentation: Date on which the element was manufactured. | Label | Pset_ManufacturerOccurrence.ManufacturingDate | - | - | - | - | - | -
|  | SerialNumber |  | Property | from IFC documentation: The manufacturer's serial number assigned to an occurrence of a product. | Identifier | Pset_ManufacturerOccurrence.SerialNumber | - | - | - | - | - | -
| Pset_ManufacturerTypeInformation |  |  | Group | from IFC documentation: Enumeration defining where the assembly is intended to take place, either in a factory, other offsite location or on the building site. |  | Pset_ManufacturerTypeInformation | - | - | - | - | - | -
|  | ArticleNumber |  | Property | from IFC documentation: Article number or reference that is be applied to a configured product according to a standard scheme for article number definition as defined by the manufacturer. It is often used as the purchasing number. | Identifier | Pset_ManufacturerTypeInformation.ArticleNumber | - | - | - | - | - | -
|  | AssemblyPlace |  | Property | from IFC documentation: Enumeration defining where the assembly is intended to take place, either in a factory, other offsite location or on the building site. | Label | Pset_ManufacturerTypeInformation.AssemblyPlace | - | - | - | - | - | -
|  |  | FACTORY | Value | from IFC documentation:
|  |  | NOTKNOWN | Value | from IFC documentation:
|  |  | OFFSITE | Value | from IFC documentation:
|  |  | OTHER | Value | from IFC documentation:
|  |  | SITE | Value | from IFC documentation:
|  |  | UNSET | Value | from IFC documentation:
|  | GlobalTradeItemNumber |  | Property | from IFC documentation: The Global Trade Item Number (GTIN) is an identifier for trade items developed by GS1 (www.gs1.org). | Identifier | Pset_ManufacturerTypeInformation.GlobalTradeItemNumber | - | - | - | - | - | -
|  | Manufacturer |  | Property | from IFC documentation: The organization that manufactured and/or assembled the item. | Label | Pset_ManufacturerTypeInformation.Manufacturer | - | - | - | - | - | -
|  | ModelLabel |  | Property | from IFC documentation: The descriptive model name of the product model (or product line) as assigned by the manufacturer of the manufactured item. | Label | Pset_ManufacturerTypeInformation.ModelLabel | - | - | - | - | - | -
|  | ModelReference |  | Property | from IFC documentation: The model number or designator of the product model (or product line) as assigned by the manufacturer of the manufactured item. | Label | Pset_ManufacturerTypeInformation.ModelReference | - | - | - | - | - | -
|  | OperationalDocument |  | Property | from IFC documentation: Manufacturer's operational document | Label | Pset_ManufacturerTypeInformation.OperationalDocument | - | - | - | - | - | -
|  | PerformanceCertificate |  | Property | from IFC documentation: Manufacturer's performance certificate | Label | Pset_ManufacturerTypeInformation.PerformanceCertificate | - | - | - | - | - | -
|  | ProductionYear |  | Property | from IFC documentation: The year of production of the manufactured item. | Label | Pset_ManufacturerTypeInformation.ProductionYear | - | - | - | - | - | -
|  | SafetyDocument |  | Property | from IFC documentation: Manufacturer's safety document | Label | Pset_ManufacturerTypeInformation.SafetyDocument | - | - | - | - | - | -
| Qto_JunctionBoxBaseQuantities |  |  | Group | from IFC documentation: Total Gross Weight of the object without any add-on parts and not taking into account possible processing features (cut-out's, etc.) or openings and recesses. |  | Qto_JunctionBoxBaseQuantities | - | - | - | - | - | -
|  | GrossWeight |  | Property | from IFC documentation: Total Gross Weight of the object without any add-on parts and not taking into account possible processing features (cut-out's, etc.) or openings and recesses. | Label | Qto_JunctionBoxBaseQuantities.GrossWeight | - | - | - | - | - | -
|  | Height |  | Property | from IFC documentation: Characteristic height. | Label | Qto_JunctionBoxBaseQuantities.Height | - | - | - | - | - | -
|  | Length |  | Property | from IFC documentation: The length of the object. | Label | Qto_JunctionBoxBaseQuantities.Length | - | - | - | - | - | -
|  | NumberOfGangs |  | Property | from IFC documentation: Number of gangs in the object. | Label | Qto_JunctionBoxBaseQuantities.NumberOfGangs | - | - | - | - | - | -
|  | Width |  | Property | from IFC documentation: The width of the object. Only given, if the object has constant thickness (prismatic). | Label | Qto_JunctionBoxBaseQuantities.Width | - | - | - | - | - | -
Radio block center |  |  |  | Object | Radio block center er en spesialisert databehandlingsenhet i jernbane med spesifikasjoner for å generere Movement Authorities (MA) og overføre den til tog. Den får informasjon fra signalstyring og fra togene i sin seksjon. |  | IfcCommunicationsAppliance.RADIOBLOCKCENTER | (✓) | (✓) | (✓) | (✓) | (✓) | (✓)
| Attributter |  |  | Group |  |  |  | - | - | - | - | - | -
|  | Navn |  | Property |  | Label | ifcRoot.Name | - | - | - | - | - | -
|  | Beskrivelse |  | Property |  | Text | ifcRoot.Description | - | - | - | - | - | -
|  | Systemnavn |  | Property |  | Label | [Assignment To System].Systemnavn | - | - | - | - | - | -
|  | GUID |  | Property |  | Label | IfcRoot.GlobalID | - | - | - | - | - | -
| NONS_Process |  |  | Group | Egenskaper for prosessinformasjon. Egenskapene legges på objektforekomster i elementer. |  |  | (✓) | (✓) | (✓) | (✓) | (✓) | (✓)
|  | Postnummer |  | Property | Postnummer i beskrivelsen. | Label | NONS_Process.BoqID | - | - | ✓ | - | ✓ | -
|  | Kontraktsnummer produksjon |  | Property | Kontrakt-/entreprisenummer på utførsel/bygging. Kommuniserer hvem som er ansvarlig for utførelsen. Hvis det benyttes underentrepriser på flere nivåer i utførelsen, skal prosjektet avgjøre om nummeret skal angis laveste eller høyeste nivå eller på alle nivåene. | Label | NONS_Process.ConstructionContract | - | - | ✓ | ✓ | ✓ | ✓
|  | Kontrollsone |  | Property | Beskriver det enkelte objekts tilhørighet til kontrollsoner. Kontrollsoner er ikke et soneobjekt, men det området i modellen som man velger å kontrollere. Hvis et objekt tilhører flere kontrollsoner (for eksempel ett dekke som skal inngå i kontroll av objekter i kontrollsonene både over og under dekket), angis alle disse i samme streng atskilt med semikolon («;»). | Label | NONS_Process.ControlVolume | - | - | - | - | - | -
|  | Kontraktsnummer prosjektering |  | Property | Kontrakt-/entreprisenummer på prosjektering. Kommuniserer hvem som er ansvarlig for prosjekteringen. | Label | NONS_Process.DesignContract | ✓ | ✓ | ✓ | - | ✓ | -
|  | Utendørs |  | Property | For å kunne skille ut tekniske installasjoner som ligger utenfor bygget, brukes en egendefinert egenskap med en av de tillatte verdiene, som er True eller False. Dette gjelder for komponenter og deler av systemer som ligger utenfor bygget, og som inngår i systemet der systemkomponenten og/eller størsteparten av systemet ligger inne i bygget. | Boolean | NONS_Process.IsOutside | - | - | ✓ | ✓ | ✓ | ✓
|  | Anskaffet |  | Property | Kommuniserer at produktet som objektet representerer er innkjøpt. Selv om objektet ikke er ferdig prosjektert skal geometri og egenskaper være representative for det innkjøpte produktet. Denne kan brukes som alternativ til kode under ConstructedStatus som angir om produktet som objektet representerer er innkjøpt. | Boolean | NONS_Process.IsProcured | - | - | - | - | ✓ | ✓
|  | Milepel |  | Property | Prosjektfase eller mellomliggende milepel. Beskriver hvilket leveransekrav som prosesstatusen gjelder i forhold til. | Label | NONS_Process.Milestone | - | - | - | - | - | -
|  | MMI |  | Property | Kommuniserer objektets modenhetsgrad i beslutnings- og kvalitetssikringsprosessen, uavhengig av fase. Denne egenskapen brukes som alternativ til DesignedStatus, ConstructedStatus og OperationalStatus. | Label | NONS_Process.ProcessStatus | ✓ | ✓ | ✓ | ✓ | ✓ | ✓
|  | Fase bygget |  | Property | Fase bygget iht. definert avtalt faseplan | Label | NONS_Process.PhaseBuilt | - | - | - | - | - | -
|  | Fase revet |  | Property | Fase revet iht. definert avtalt faseplan | Label | NONS_Process.PhaseDemolished | - | - | - | - | - | -
|  | Geometri for eksisterende situasjon |  | Property | Beskriver hva grunnlagsmodellen er basert på . Eksempler kan være eldre planprosess, banedata/kabelkart, FKB/SOSI, ortofoto og scann med lav kvalitet og scann med høy kvalitet. | Label | NONS_Process.GeometryDerivedFrom | - | - | - | - | - | -
|  | Beskrivelse av geometri for eksisterende situasjon |  | Property | Beskrivende tekst. For eksempel hvem som har utført innmålinger, dato mm. | Label | NONS_Process.GeometrySource | - | - | - | - | - | -
| NONS_ReqTriggers |  |  | Group | Kommuniserer at objektet skal tilkobles et annet fag. |  |  | - | - | - | - | - | -
|  | Har VVS-tilkobling |  | Property | Kommuniserer at objektet skal tilkobles rør (TRUE/FALSE). | Boolean | NONS_ReqTriggers.HasPlumbingConnection | - | - | - | - | - | -
|  | Har mekanisk tilkobling |  | Property | Kommuniserer at objektet skal tilkobles luftbehandling, kjøling og/eller oppvarming (TRUE/FALSE). | Boolean | NONS_ReqTriggers.HasMechanicalConnection | - | - | - | - | - | -
|  | Har byggekontrolltilkobling |  | Property | Kommuniserer at objektet skal tilkobles automasjon (TRUE/FALSE). | Boolean | NONS_ReqTriggers.HasBuildingControlConnection | - | - | - | - | - | -
|  | Har datatilkobling |  | Property | Kommuniserer at objektet skal tilkobles data (TRUE/FALSE). | Boolean | NONS_ReqTriggers.HasDataConnection | - | - | - | - | - | -
|  | Har elektrisk tilkobling |  | Property | Kommuniserer at objektet skal tilkobles strøm (TRUE/FALSE). | Boolean | NONS_ReqTriggers.HasElectricalConnection | - | - | - | - | - | -
|  | Har termiske krav |  | Property | Kommuniserer at rommet/sonen har krav til termiske egenskaper for (TRUE/ FALSE). | Boolean | NONS_ReqTriggers.HasThermalRequirements | - | - | - | - | - | -
| NONS_DataConnection |  |  | Group | Kommuniserer typen tilkobling. |  |  | - | - | - | - | - | -
|  | Datakommunikasjonstype |  | Property | Kommuniserer typen datatilkobling (kobber, fiber, trådløs). | Label | NONS_DataConnection.DataCommunicationType | - | - | - | - | - | -
| NONS_ElectricalConnection |  |  | Group | Kommuniserer typen strømtilkobling (kobber, fiber, trådløs). |  |  | - | - | - | - | - | -
|  | Elektrisk strøm |  | Property | Kommuniserer krav til effekt for strømtilkobling. Oppgis i kW. | Label | NONS_ElectricalConnection.ElectricalPower | - | - | - | - | - | -
|  | Elektrisk forsyningssystem |  | Property | Kommuniserer typen elektrisitetstilførsel, for eksempel normalkraft, reserve, avbruddsfri. | Label | NONS_ElectricalConnection.ElectricalSupplySystem | - | - | - | - | - | -
| NONS_Revision |  |  | Group | Egenskaper for revisjon |  |  | ✓ | ✓ | ✓ | ✓ | ✓ | ✓
|  | Revisjon Versjonsnummer |  | Property | Gjeldene versjon av elementet | Label | NONS_Process.VersionNumber | ✓ | ✓ | ✓ | ✓ | ✓ | ✓
|  | Beskrivelse av versjon |  | Property | Beskrivelse av endring på elementet i siste versjon. | Text | NONS_Process. VersionDescription | ✓ | ✓ | ✓ | ✓ | ✓ | ✓
|  | Versjonsdato |  | Property | Dato på gjeldende versjon | Time | NONS_Process.VersionDate | ✓ | ✓ | ✓ | ✓ | ✓ | ✓
| NOSSB_Revision |  |  | Group |  |  |  | ✓ | ✓ | ✓ | ✓ | ✓ | ✓
|  | Utført av |  | Property | Utført av | Label | NOSSB_Revision.DesignedBy | ✓ | ✓ | ✓ | ✓ | ✓ | ✓
|  | Kontrollert av |  | Property | Kontrollert av | Label | NOSSB_Revision.ControlledBy | ✓ | ✓ | ✓ | ✓ | ✓ | ✓
|  | Godkjent av |  | Property | Godkjent av | Label | NOSSB_Revision.ApprovedBy | ✓ | ✓ | ✓ | ✓ | ✓ | ✓
| NOSSB_Reference |  |  | Group |  |  |  | (✓) | (✓) | (✓) | - | (✓) | (✓)
|  | Prosesskode |  | Property | Prosesskode iht. Bane NORs eller Statens Vegvesens prosesskoder for arbeidsbeskrivelser og kostnader. | Label | NOSSB_Reference.RefClass | - | - | ✓ | - | ✓ | -
|  | Prosjektnedbrytning/områdekode |  | Property | Angir kode til styringsobjektet som objektet befinner seg i (PNS) | Label | NOSSB_Reference.RefPBS | ✓ | ✓ | ✓ | - | ✓ | ✓
|  | Objekt-ID |  | Property | Unik objekt-ID for objektet. Eksempel er Banedata-ID, NVDB kode eller tilsvarende. | Label | NOSSB_Reference.Objekt-ID | ✓ | ✓ | ✓ | - | ✓ | ✓
|  | Funksjonell Lokasjon |  | Property |  | Label | NOSSB_Reference.FunksjonellLokasjon | - | - | - | - | - | -
| NOSSB_ReqTriggers |  |  | Group | Communicates that the object must be co-designed by another discipline that adds some performance properties (e.g. acoustical or fire safety related) to the object |  |  | - | - | - | - | - | -
|  | Har akustiske krav |  | Property | Communicates the object has acoustical requirements. Activates checking of object according to NOSSB_Acoustic | Boolean | NOSSB_ReqTriggers.HasAcousticReq | - | - | - | - | - | -
|  | Har brannsikkerhetskrav |  | Property | Communicates the object has fire safety requirements. Activates checking of object according to NOSSB_Fire. Applies to elements. | Boolean | NOSSB_ReqTriggers.HasFireSafetyReq | - | - | - | - | - | -
|  | HasFireSafetySpaceReq |  | Property | Communicates the space object has fire safety requirements. Activates checking of object according to NOSSB_FireSpace. Applies to space objects. | Boolean | NOSSB_ReqTriggers.HasFireSafetySpaceReq | - | - | - | - | - | -
|  | HasFireSafetyZoneReq |  | Property | Communicates the space, spatial zone or zone object has fire safety requirements. Activates checking of object according to NOSSB_Firezone. Applies to space, spatial zone and zone objects. | Boolean | NOSSB_ReqTriggers.HasFireSafetyZoneReq | - | - | - | - | - | -
|  | Har miljøkrav |  | Property | Communicates the object has Environmental Documentation Requirements. Activates checking of object according to required RIM-properies. | Boolean | NOSSB_ReqTriggers.HasEnvironmentalReq | - | - | - | - | - | -
|  | Har sikkerhetskrav |  | Property | Security space/zone classification: A space/zone indicating that the space/zone has some kind of security requirements without further specifying them in the model (typically at an early project stage, when actual requirements are given in a separate report, as a preliminary notice for new use cases, to avoid disclosing actual requirements in the model, or to indicate a need for interdisciplinary coordination). | Boolean | NOSSB_ReqTriggers.HasSecurityReq | - | - | - | - | - | -
| Common Properties |  |  | Group |  |  |  | - | - | - | - | - | -
|  | IP_Code |  | Property | from IFC documentation: IP Code, the International Protection Marking, IEC 60529), classifies and rates the degree of protection provided against intrusion. | Label | [MAPPING ERROR] | - | - | - | - | - | -
|  | NominalPowerConsumption |  | Property | from IFC documentation: Nominal total power consumption. | Power | [MAPPING ERROR] | - | - | - | - | - | -
|  | Status |  | Property | from IFC documentation: Status of the element, predominately used in renovation or retrofitting projects. The status can be assigned to as "New" - element designed as new addition, "Existing" - element exists and remains, "Demolish" - element existed but is to be demolished, "Temporary" - element will exists only temporary (like a temporary support structure). | Label | Pset_CommunicationsApplianceTypeCommon.Status | - | - | - | - | - | -
| Pset_ElectricalDeviceCommon |  |  | Group | from IFC documentation: IK Code according to IEC 62262 (2002) is a numeric classification for the degree of protection provided by enclosures for electrical equipment against external mechanical impacts.NOTE In earlier labeling, the third numeral (1..) had been occasionally added to the closely related IP Code on ingress protection, to indicate the level of impact protection. |  | Pset_ElectricalDeviceCommon | - | - | - | - | - | -
|  | ConductorFunction |  | Property | from IFC documentation: Indicates function of the conductors to which the load is connected. Where L1, L2 and L3 represent the phase lines according to IEC 60446 notation (sometimes phase lines may be referenced by color [Red, Blue, Yellow] or by number [1, 2, 3] etc). Protective Earth is sometimes also known as CPC or common protective conductor. Note that for an electrical device, a set of line conductor functions may be applied. | Label | Pset_ElectricalDeviceCommon.ConductorFunction | - | - | - | - | - | -
|  |  | NEUTRAL | Value | from IFC documentation:
|  |  | NOTKNOWN | Value | from IFC documentation:
|  |  | OTHER | Value | from IFC documentation:
|  |  | PHASE_L1 | Value | from IFC documentation:
|  |  | PHASE_L2 | Value | from IFC documentation:
|  |  | PHASE_L3 | Value | from IFC documentation:
|  |  | PROTECTIVEEARTH | Value | from IFC documentation:
|  |  | PROTECTIVEEARTHNEUTRAL | Value | from IFC documentation:
|  |  | UNSET | Value | from IFC documentation:
|  | EarthingStyle |  | Property | from IFC documentation: Indicates the earthing style of the electric device. | Label | Pset_ElectricalDeviceCommon.EarthingStyle | - | - | - | - | - | -
|  | HasProtectiveEarth |  | Property | from IFC documentation: Indicates whether the object has a protective earth connection (=TRUE) or not (= FALSE). | Boolean | Pset_ElectricalDeviceCommon.HasProtectiveEarth | - | - | - | - | - | -
|  | HeatDissipation |  | Property | from IFC documentation: Indicates the heat dissipation of the electric device measured in power. | Power | Pset_ElectricalDeviceCommon.HeatDissipation | - | - | - | - | - | -
|  | IK_Code |  | Property | from IFC documentation: IK Code according to IEC 62262 (2002) is a numeric classification for the degree of protection provided by enclosures for electrical equipment against external mechanical impacts.NOTE In earlier labeling, the third numeral (1..) had been occasionally added to the closely related IP Code on ingress protection, to indicate the level of impact protection. | Label | Pset_ElectricalDeviceCommon.IK_Code | - | - | - | - | - | -
|  | InsulationStandardClass |  | Property | from IFC documentation: Insulation standard classes provides basic protection information against electric shock. Defines levels of insulation required in terms of constructional requirements (creepage and clearance distances) and electrical requirements (compliance with electric strength tests). Basic insulation is considered to be shorted under single fault conditions. The actual values required depend on the working voltage to which the insulation is subjected, as well as other factors. Also indicates whether the electrical device has a protective earth connection. | Label | Pset_ElectricalDeviceCommon.InsulationStandardClass | - | - | - | - | - | -
|  |  | CLASS0APPLIANCE | Value | from IFC documentation:
|  |  | CLASS0IAPPLIANCE | Value | from IFC documentation:
|  |  | CLASSIAPPLIANCE | Value | from IFC documentation:
|  |  | CLASSIIAPPLIANCE | Value | from IFC documentation:
|  |  | CLASSIIIAPPLIANCE | Value | from IFC documentation:
|  |  | NOTKNOWN | Value | from IFC documentation:
|  |  | OTHER | Value | from IFC documentation:
|  |  | UNSET | Value | from IFC documentation:
|  | NominalFrequencyRange |  | Property | from IFC documentation: The upper and lower limits of frequency for which the operation of the device is certified. | Label | Pset_ElectricalDeviceCommon.NominalFrequencyRange | - | - | - | - | - | -
|  | NumberOfPoles |  | Property | from IFC documentation: Number of poles that the object would affect. | Count | Pset_ElectricalDeviceCommon.NumberOfPoles | - | - | - | - | - | -
|  | NumberOfPowerSupplyPorts |  | Property | from IFC documentation: Indicates the number of power supply ports of the electric device. | Label | Pset_ElectricalDeviceCommon.NumberOfPowerSupplyPorts | - | - | - | - | - | -
|  | Power |  | Property | from IFC documentation: The actual power and operable range. | Label | Pset_ElectricalDeviceCommon.Power | - | - | - | - | - | -
|  | PowerFactor |  | Property | from IFC documentation: Power factor; usually as ratio. | Ratio (normalised, 0-1) | Pset_ElectricalDeviceCommon.PowerFactor | - | - | - | - | - | -
|  | RatedCurrent |  | Property | from IFC documentation: The current that a device is designed to handle. | Label | Pset_ElectricalDeviceCommon.RatedCurrent | - | - | - | - | - | -
|  | RatedVoltage |  | Property | from IFC documentation: The range of allowed voltage that a device is certified to handle. The upper bound of this value is the maximum. | Label | Pset_ElectricalDeviceCommon.RatedVoltage | - | - | - | - | - | -
| Pset_InstallationOccurrence |  |  | Group | from IFC documentation: Date on which the element is installed. |  | Pset_InstallationOccurrence | - | - | - | - | - | -
|  | AcceptanceDate |  | Property | from IFC documentation: Date on which the element is accepted by the manager or administrator. | Label | Pset_InstallationOccurrence.AcceptanceDate | - | - | - | - | - | -
|  | InstallationDate |  | Property | from IFC documentation: Date on which the element is installed. | Label | Pset_InstallationOccurrence.InstallationDate | - | - | - | - | - | -
|  | PutIntoOperationDate |  | Property | from IFC documentation: Date on which the element is put into operation. | Label | Pset_InstallationOccurrence.PutIntoOperationDate | - | - | - | - | - | -
| Pset_ManufacturerOccurrence |  |  | Group | from IFC documentation: The date that the manufactured item was purchased. |  | Pset_ManufacturerOccurrence | - | - | - | - | - | -
|  | AcquisitionDate |  | Property | from IFC documentation: The date that the manufactured item was purchased. | Label | Pset_ManufacturerOccurrence.AcquisitionDate | - | - | - | - | - | -
|  | AssemblyPlace |  | Property | from IFC documentation: Enumeration defining where the assembly is intended to take place, either in a factory, other offsite location or on the building site. | Label | Pset_ManufacturerOccurrence.AssemblyPlace | - | - | - | - | - | -
|  |  | FACTORY | Value | from IFC documentation:
|  |  | NOTKNOWN | Value | from IFC documentation:
|  |  | OFFSITE | Value | from IFC documentation:
|  |  | OTHER | Value | from IFC documentation:
|  |  | SITE | Value | from IFC documentation:
|  |  | UNSET | Value | from IFC documentation:
|  | BarCode |  | Property | from IFC documentation: The identity of the bar code given to an occurrence of the product. | Identifier | Pset_ManufacturerOccurrence.BarCode | - | - | - | - | - | -
|  | BatchReference |  | Property | from IFC documentation: The identity of the batch reference from which an occurrence of a product is taken. | Identifier | Pset_ManufacturerOccurrence.BatchReference | - | - | - | - | - | -
|  | ManufacturingDate |  | Property | from IFC documentation: Date on which the element was manufactured. | Label | Pset_ManufacturerOccurrence.ManufacturingDate | - | - | - | - | - | -
|  | SerialNumber |  | Property | from IFC documentation: The manufacturer's serial number assigned to an occurrence of a product. | Identifier | Pset_ManufacturerOccurrence.SerialNumber | - | - | - | - | - | -
| Pset_ManufacturerTypeInformation |  |  | Group | from IFC documentation: Enumeration defining where the assembly is intended to take place, either in a factory, other offsite location or on the building site. |  | Pset_ManufacturerTypeInformation | - | - | - | - | - | -
|  | ArticleNumber |  | Property | from IFC documentation: Article number or reference that is be applied to a configured product according to a standard scheme for article number definition as defined by the manufacturer. It is often used as the purchasing number. | Identifier | Pset_ManufacturerTypeInformation.ArticleNumber | - | - | - | - | - | -
|  | GlobalTradeItemNumber |  | Property | from IFC documentation: The Global Trade Item Number (GTIN) is an identifier for trade items developed by GS1 (www.gs1.org). | Identifier | Pset_ManufacturerTypeInformation.GlobalTradeItemNumber | - | - | - | - | - | -
|  | Manufacturer |  | Property | from IFC documentation: The organization that manufactured and/or assembled the item. | Label | Pset_ManufacturerTypeInformation.Manufacturer | - | - | - | - | - | -
|  | ModelLabel |  | Property | from IFC documentation: The descriptive model name of the product model (or product line) as assigned by the manufacturer of the manufactured item. | Label | Pset_ManufacturerTypeInformation.ModelLabel | - | - | - | - | - | -
|  | ModelReference |  | Property | from IFC documentation: The model number or designator of the product model (or product line) as assigned by the manufacturer of the manufactured item. | Label | Pset_ManufacturerTypeInformation.ModelReference | - | - | - | - | - | -
|  | OperationalDocument |  | Property | from IFC documentation: Manufacturer's operational document | Label | Pset_ManufacturerTypeInformation.OperationalDocument | - | - | - | - | - | -
|  | PerformanceCertificate |  | Property | from IFC documentation: Manufacturer's performance certificate | Label | Pset_ManufacturerTypeInformation.PerformanceCertificate | - | - | - | - | - | -
|  | ProductionYear |  | Property | from IFC documentation: The year of production of the manufactured item. | Label | Pset_ManufacturerTypeInformation.ProductionYear | - | - | - | - | - | -
|  | SafetyDocument |  | Property | from IFC documentation: Manufacturer's safety document | Label | Pset_ManufacturerTypeInformation.SafetyDocument | - | - | - | - | - | -
| Qto_CommunicationsApplianceBaseQuantities |  |  | Group | from IFC documentation: Total Gross Weight of the object without any add-on parts and not taking into account possible processing features (cut-out's, etc.) or openings and recesses. |  | Qto_CommunicationsApplianceBaseQuantities | - | - | - | - | - | -
|  | GrossWeight |  | Property | from IFC documentation: Total Gross Weight of the object without any add-on parts and not taking into account possible processing features (cut-out's, etc.) or openings and recesses. | Label | Qto_CommunicationsApplianceBaseQuantities.GrossWeight | - | - | - | - | - | -
Balise |  |  |  | Object | Fra Teknisk Regelverk: En innretning i sporet for punktvis overføring av informasjon til lok. Baliser gir informasjon om hastighet, avstand og stigning/fall. De kan også gi informasjon til togradio, men denne funksjonen er ikke lenger i bruk. En balise kan være styrbar eller fast kodet. |  | IfcCommunicationsAppliance.PredefinedType.TRANSPONDER | (✓) | (✓) | (✓) | (✓) | (✓) | (✓)
| Attributter |  |  | Group |  |  |  | - | - | - | - | - | -
|  | Navn |  | Property |  | Label | ifcRoot.Name | - | - | - | - | - | -
|  | Beskrivelse |  | Property |  | Text | ifcRoot.Description | - | - | - | - | - | -
|  | Systemnavn |  | Property |  | Label | [Assignment To System].Systemnavn | - | - | - | - | - | -
|  | GUID |  | Property |  | Label | IfcRoot.GlobalID | - | - | - | - | - | -
| NONS_Process |  |  | Group | Egenskaper for prosessinformasjon. Egenskapene legges på objektforekomster i elementer. |  |  | (✓) | (✓) | (✓) | (✓) | (✓) | (✓)
|  | Postnummer |  | Property | Postnummer i beskrivelsen. | Label | NONS_Process.BoqID | - | - | ✓ | - | ✓ | -
|  | Kontraktsnummer produksjon |  | Property | Kontrakt-/entreprisenummer på utførsel/bygging. Kommuniserer hvem som er ansvarlig for utførelsen. Hvis det benyttes underentrepriser på flere nivåer i utførelsen, skal prosjektet avgjøre om nummeret skal angis laveste eller høyeste nivå eller på alle nivåene. | Label | NONS_Process.ConstructionContract | - | - | ✓ | ✓ | ✓ | ✓
|  | Kontrollsone |  | Property | Beskriver det enkelte objekts tilhørighet til kontrollsoner. Kontrollsoner er ikke et soneobjekt, men det området i modellen som man velger å kontrollere. Hvis et objekt tilhører flere kontrollsoner (for eksempel ett dekke som skal inngå i kontroll av objekter i kontrollsonene både over og under dekket), angis alle disse i samme streng atskilt med semikolon («;»). | Label | NONS_Process.ControlVolume | - | - | - | - | - | -
|  | Kontraktsnummer prosjektering |  | Property | Kontrakt-/entreprisenummer på prosjektering. Kommuniserer hvem som er ansvarlig for prosjekteringen. | Label | NONS_Process.DesignContract | ✓ | ✓ | ✓ | - | ✓ | -
|  | Utendørs |  | Property | For å kunne skille ut tekniske installasjoner som ligger utenfor bygget, brukes en egendefinert egenskap med en av de tillatte verdiene, som er True eller False. Dette gjelder for komponenter og deler av systemer som ligger utenfor bygget, og som inngår i systemet der systemkomponenten og/eller størsteparten av systemet ligger inne i bygget. | Boolean | NONS_Process.IsOutside | - | - | ✓ | ✓ | ✓ | ✓
|  | Anskaffet |  | Property | Kommuniserer at produktet som objektet representerer er innkjøpt. Selv om objektet ikke er ferdig prosjektert skal geometri og egenskaper være representative for det innkjøpte produktet. Denne kan brukes som alternativ til kode under ConstructedStatus som angir om produktet som objektet representerer er innkjøpt. | Boolean | NONS_Process.IsProcured | - | - | - | - | ✓ | ✓
|  | Milepel |  | Property | Prosjektfase eller mellomliggende milepel. Beskriver hvilket leveransekrav som prosesstatusen gjelder i forhold til. | Label | NONS_Process.Milestone | - | - | - | - | - | -
|  | MMI |  | Property | Kommuniserer objektets modenhetsgrad i beslutnings- og kvalitetssikringsprosessen, uavhengig av fase. Denne egenskapen brukes som alternativ til DesignedStatus, ConstructedStatus og OperationalStatus. | Label | NONS_Process.ProcessStatus | ✓ | ✓ | ✓ | ✓ | ✓ | ✓
|  | Fase bygget |  | Property | Fase bygget iht. definert avtalt faseplan | Label | NONS_Process.PhaseBuilt | - | - | - | - | - | -
|  | Fase revet |  | Property | Fase revet iht. definert avtalt faseplan | Label | NONS_Process.PhaseDemolished | - | - | - | - | - | -
|  | Geometri for eksisterende situasjon |  | Property | Beskriver hva grunnlagsmodellen er basert på . Eksempler kan være eldre planprosess, banedata/kabelkart, FKB/SOSI, ortofoto og scann med lav kvalitet og scann med høy kvalitet. | Label | NONS_Process.GeometryDerivedFrom | - | - | - | - | - | -
|  | Beskrivelse av geometri for eksisterende situasjon |  | Property | Beskrivende tekst. For eksempel hvem som har utført innmålinger, dato mm. | Label | NONS_Process.GeometrySource | - | - | - | - | - | -
| NONS_ReqTriggers |  |  | Group | Kommuniserer at objektet skal tilkobles et annet fag. |  |  | - | - | - | - | - | -
|  | Har VVS-tilkobling |  | Property | Kommuniserer at objektet skal tilkobles rør (TRUE/FALSE). | Boolean | NONS_ReqTriggers.HasPlumbingConnection | - | - | - | - | - | -
|  | Har mekanisk tilkobling |  | Property | Kommuniserer at objektet skal tilkobles luftbehandling, kjøling og/eller oppvarming (TRUE/FALSE). | Boolean | NONS_ReqTriggers.HasMechanicalConnection | - | - | - | - | - | -
|  | Har byggekontrolltilkobling |  | Property | Kommuniserer at objektet skal tilkobles automasjon (TRUE/FALSE). | Boolean | NONS_ReqTriggers.HasBuildingControlConnection | - | - | - | - | - | -
|  | Har datatilkobling |  | Property | Kommuniserer at objektet skal tilkobles data (TRUE/FALSE). | Boolean | NONS_ReqTriggers.HasDataConnection | - | - | - | - | - | -
|  | Har elektrisk tilkobling |  | Property | Kommuniserer at objektet skal tilkobles strøm (TRUE/FALSE). | Boolean | NONS_ReqTriggers.HasElectricalConnection | - | - | - | - | - | -
|  | Har termiske krav |  | Property | Kommuniserer at rommet/sonen har krav til termiske egenskaper for (TRUE/ FALSE). | Boolean | NONS_ReqTriggers.HasThermalRequirements | - | - | - | - | - | -
| NONS_DataConnection |  |  | Group | Kommuniserer typen tilkobling. |  |  | - | - | - | - | - | -
|  | Datakommunikasjonstype |  | Property | Kommuniserer typen datatilkobling (kobber, fiber, trådløs). | Label | NONS_DataConnection.DataCommunicationType | - | - | - | - | - | -
| NONS_ElectricalConnection |  |  | Group | Kommuniserer typen strømtilkobling (kobber, fiber, trådløs). |  |  | - | - | - | - | - | -
|  | Elektrisk strøm |  | Property | Kommuniserer krav til effekt for strømtilkobling. Oppgis i kW. | Label | NONS_ElectricalConnection.ElectricalPower | - | - | - | - | - | -
|  | Elektrisk forsyningssystem |  | Property | Kommuniserer typen elektrisitetstilførsel, for eksempel normalkraft, reserve, avbruddsfri. | Label | NONS_ElectricalConnection.ElectricalSupplySystem | - | - | - | - | - | -
| NONS_Revision |  |  | Group | Egenskaper for revisjon |  |  | ✓ | ✓ | ✓ | ✓ | ✓ | ✓
|  | Revisjon Versjonsnummer |  | Property | Gjeldene versjon av elementet | Label | NONS_Process.VersionNumber | ✓ | ✓ | ✓ | ✓ | ✓ | ✓
|  | Beskrivelse av versjon |  | Property | Beskrivelse av endring på elementet i siste versjon. | Text | NONS_Process. VersionDescription | ✓ | ✓ | ✓ | ✓ | ✓ | ✓
|  | Versjonsdato |  | Property | Dato på gjeldende versjon | Time | NONS_Process.VersionDate | ✓ | ✓ | ✓ | ✓ | ✓ | ✓
| NOSSB_Revision |  |  | Group |  |  |  | ✓ | ✓ | ✓ | ✓ | ✓ | ✓
|  | Utført av |  | Property | Utført av | Label | NOSSB_Revision.DesignedBy | ✓ | ✓ | ✓ | ✓ | ✓ | ✓
|  | Kontrollert av |  | Property | Kontrollert av | Label | NOSSB_Revision.ControlledBy | ✓ | ✓ | ✓ | ✓ | ✓ | ✓
|  | Godkjent av |  | Property | Godkjent av | Label | NOSSB_Revision.ApprovedBy | ✓ | ✓ | ✓ | ✓ | ✓ | ✓
| NOSSB_Reference |  |  | Group |  |  |  | (✓) | (✓) | (✓) | - | (✓) | (✓)
|  | Prosesskode |  | Property | Prosesskode iht. Bane NORs eller Statens Vegvesens prosesskoder for arbeidsbeskrivelser og kostnader. | Label | NOSSB_Reference.RefClass | - | - | ✓ | - | ✓ | -
|  | Prosjektnedbrytning/områdekode |  | Property | Angir kode til styringsobjektet som objektet befinner seg i (PNS) | Label | NOSSB_Reference.RefPBS | ✓ | ✓ | ✓ | - | ✓ | ✓
|  | Objekt-ID |  | Property | Unik objekt-ID for objektet. Eksempel er Banedata-ID, NVDB kode eller tilsvarende. | Label | NOSSB_Reference.Objekt-ID | ✓ | ✓ | ✓ | - | ✓ | ✓
|  | Funksjonell Lokasjon |  | Property |  | Label | NOSSB_Reference.FunksjonellLokasjon | - | - | - | - | - | -
| NOSSB_ReqTriggers |  |  | Group | Communicates that the object must be co-designed by another discipline that adds some performance properties (e.g. acoustical or fire safety related) to the object |  |  | - | - | - | - | - | -
|  | Har akustiske krav |  | Property | Communicates the object has acoustical requirements. Activates checking of object according to NOSSB_Acoustic | Boolean | NOSSB_ReqTriggers.HasAcousticReq | - | - | - | - | - | -
|  | Har brannsikkerhetskrav |  | Property | Communicates the object has fire safety requirements. Activates checking of object according to NOSSB_Fire. Applies to elements. | Boolean | NOSSB_ReqTriggers.HasFireSafetyReq | - | - | - | - | - | -
|  | HasFireSafetySpaceReq |  | Property | Communicates the space object has fire safety requirements. Activates checking of object according to NOSSB_FireSpace. Applies to space objects. | Boolean | NOSSB_ReqTriggers.HasFireSafetySpaceReq | - | - | - | - | - | -
|  | HasFireSafetyZoneReq |  | Property | Communicates the space, spatial zone or zone object has fire safety requirements. Activates checking of object according to NOSSB_Firezone. Applies to space, spatial zone and zone objects. | Boolean | NOSSB_ReqTriggers.HasFireSafetyZoneReq | - | - | - | - | - | -
|  | Har miljøkrav |  | Property | Communicates the object has Environmental Documentation Requirements. Activates checking of object according to required RIM-properies. | Boolean | NOSSB_ReqTriggers.HasEnvironmentalReq | - | - | - | - | - | -
|  | Har sikkerhetskrav |  | Property | Security space/zone classification: A space/zone indicating that the space/zone has some kind of security requirements without further specifying them in the model (typically at an early project stage, when actual requirements are given in a separate report, as a preliminary notice for new use cases, to avoid disclosing actual requirements in the model, or to indicate a need for interdisciplinary coordination). | Boolean | NOSSB_ReqTriggers.HasSecurityReq | - | - | - | - | - | -
| Common Properties |  |  | Group |  |  |  | - | - | - | - | - | -
|  | IP_Code |  | Property | from IFC documentation: IP Code, the International Protection Marking, IEC 60529), classifies and rates the degree of protection provided against intrusion. | Label | [MAPPING ERROR] | - | - | - | - | - | -
|  | NominalPowerConsumption |  | Property | from IFC documentation: Nominal total power consumption. | Power | [MAPPING ERROR] | - | - | - | - | - | -
|  | Status |  | Property | from IFC documentation: Status of the element, predominately used in renovation or retrofitting projects. The status can be assigned to as "New" - element designed as new addition, "Existing" - element exists and remains, "Demolish" - element existed but is to be demolished, "Temporary" - element will exists only temporary (like a temporary support structure). | Label | Pset_CommunicationsApplianceTypeCommon.Status | - | - | - | - | - | -
| Pset_ElectricalDeviceCommon |  |  | Group | from IFC documentation: IK Code according to IEC 62262 (2002) is a numeric classification for the degree of protection provided by enclosures for electrical equipment against external mechanical impacts.NOTE In earlier labeling, the third numeral (1..) had been occasionally added to the closely related IP Code on ingress protection, to indicate the level of impact protection. |  | Pset_ElectricalDeviceCommon | - | - | - | - | - | -
|  | ConductorFunction |  | Property | from IFC documentation: Indicates function of the conductors to which the load is connected. Where L1, L2 and L3 represent the phase lines according to IEC 60446 notation (sometimes phase lines may be referenced by color [Red, Blue, Yellow] or by number [1, 2, 3] etc). Protective Earth is sometimes also known as CPC or common protective conductor. Note that for an electrical device, a set of line conductor functions may be applied. | Label | Pset_ElectricalDeviceCommon.ConductorFunction | - | - | - | - | - | -
|  |  | NEUTRAL | Value | from IFC documentation:
|  |  | NOTKNOWN | Value | from IFC documentation:
|  |  | OTHER | Value | from IFC documentation:
|  |  | PHASE_L1 | Value | from IFC documentation:
|  |  | PHASE_L2 | Value | from IFC documentation:
|  |  | PHASE_L3 | Value | from IFC documentation:
|  |  | PROTECTIVEEARTH | Value | from IFC documentation:
|  |  | PROTECTIVEEARTHNEUTRAL | Value | from IFC documentation:
|  |  | UNSET | Value | from IFC documentation:
|  | EarthingStyle |  | Property | from IFC documentation: Indicates the earthing style of the electric device. | Label | Pset_ElectricalDeviceCommon.EarthingStyle | - | - | - | - | - | -
|  | HasProtectiveEarth |  | Property | from IFC documentation: Indicates whether the object has a protective earth connection (=TRUE) or not (= FALSE). | Boolean | Pset_ElectricalDeviceCommon.HasProtectiveEarth | - | - | - | - | - | -
|  | HeatDissipation |  | Property | from IFC documentation: Indicates the heat dissipation of the electric device measured in power. | Power | Pset_ElectricalDeviceCommon.HeatDissipation | - | - | - | - | - | -
|  | IK_Code |  | Property | from IFC documentation: IK Code according to IEC 62262 (2002) is a numeric classification for the degree of protection provided by enclosures for electrical equipment against external mechanical impacts.NOTE In earlier labeling, the third numeral (1..) had been occasionally added to the closely related IP Code on ingress protection, to indicate the level of impact protection. | Label | Pset_ElectricalDeviceCommon.IK_Code | - | - | - | - | - | -
|  | InsulationStandardClass |  | Property | from IFC documentation: Insulation standard classes provides basic protection information against electric shock. Defines levels of insulation required in terms of constructional requirements (creepage and clearance distances) and electrical requirements (compliance with electric strength tests). Basic insulation is considered to be shorted under single fault conditions. The actual values required depend on the working voltage to which the insulation is subjected, as well as other factors. Also indicates whether the electrical device has a protective earth connection. | Label | Pset_ElectricalDeviceCommon.InsulationStandardClass | - | - | - | - | - | -
|  |  | CLASS0APPLIANCE | Value | from IFC documentation:
|  |  | CLASS0IAPPLIANCE | Value | from IFC documentation:
|  |  | CLASSIAPPLIANCE | Value | from IFC documentation:
|  |  | CLASSIIAPPLIANCE | Value | from IFC documentation:
|  |  | CLASSIIIAPPLIANCE | Value | from IFC documentation:
|  |  | NOTKNOWN | Value | from IFC documentation:
|  |  | OTHER | Value | from IFC documentation:
|  |  | UNSET | Value | from IFC documentation:
|  | NominalFrequencyRange |  | Property | from IFC documentation: The upper and lower limits of frequency for which the operation of the device is certified. | Label | Pset_ElectricalDeviceCommon.NominalFrequencyRange | - | - | - | - | - | -
|  | NumberOfPoles |  | Property | from IFC documentation: Number of poles that the object would affect. | Count | Pset_ElectricalDeviceCommon.NumberOfPoles | - | - | - | - | - | -
|  | NumberOfPowerSupplyPorts |  | Property | from IFC documentation: Indicates the number of power supply ports of the electric device. | Label | Pset_ElectricalDeviceCommon.NumberOfPowerSupplyPorts | - | - | - | - | - | -
|  | Power |  | Property | from IFC documentation: The actual power and operable range. | Label | Pset_ElectricalDeviceCommon.Power | - | - | - | - | - | -
|  | PowerFactor |  | Property | from IFC documentation: Power factor; usually as ratio. | Ratio (normalised, 0-1) | Pset_ElectricalDeviceCommon.PowerFactor | - | - | - | - | - | -
|  | RatedCurrent |  | Property | from IFC documentation: The current that a device is designed to handle. | Label | Pset_ElectricalDeviceCommon.RatedCurrent | - | - | - | - | - | -
|  | RatedVoltage |  | Property | from IFC documentation: The range of allowed voltage that a device is certified to handle. The upper bound of this value is the maximum. | Label | Pset_ElectricalDeviceCommon.RatedVoltage | - | - | - | - | - | -
| Pset_InstallationOccurrence |  |  | Group | from IFC documentation: Date on which the element is installed. |  | Pset_InstallationOccurrence | - | - | - | - | - | -
|  | AcceptanceDate |  | Property | from IFC documentation: Date on which the element is accepted by the manager or administrator. | Label | Pset_InstallationOccurrence.AcceptanceDate | - | - | - | - | - | -
|  | InstallationDate |  | Property | from IFC documentation: Date on which the element is installed. | Label | Pset_InstallationOccurrence.InstallationDate | - | - | - | - | - | -
|  | PutIntoOperationDate |  | Property | from IFC documentation: Date on which the element is put into operation. | Label | Pset_InstallationOccurrence.PutIntoOperationDate | - | - | - | - | - | -
| Pset_ManufacturerOccurrence |  |  | Group | from IFC documentation: The date that the manufactured item was purchased. |  | Pset_ManufacturerOccurrence | - | - | - | - | - | -
|  | AcquisitionDate |  | Property | from IFC documentation: The date that the manufactured item was purchased. | Label | Pset_ManufacturerOccurrence.AcquisitionDate | - | - | - | - | - | -
|  | AssemblyPlace |  | Property | from IFC documentation: Enumeration defining where the assembly is intended to take place, either in a factory, other offsite location or on the building site. | Label | Pset_ManufacturerOccurrence.AssemblyPlace | - | - | - | - | - | -
|  |  | FACTORY | Value | from IFC documentation:
|  |  | NOTKNOWN | Value | from IFC documentation:
|  |  | OFFSITE | Value | from IFC documentation:
|  |  | OTHER | Value | from IFC documentation:
|  |  | SITE | Value | from IFC documentation:
|  |  | UNSET | Value | from IFC documentation:
|  | BarCode |  | Property | from IFC documentation: The identity of the bar code given to an occurrence of the product. | Identifier | Pset_ManufacturerOccurrence.BarCode | - | - | - | - | - | -
|  | BatchReference |  | Property | from IFC documentation: The identity of the batch reference from which an occurrence of a product is taken. | Identifier | Pset_ManufacturerOccurrence.BatchReference | - | - | - | - | - | -
|  | ManufacturingDate |  | Property | from IFC documentation: Date on which the element was manufactured. | Label | Pset_ManufacturerOccurrence.ManufacturingDate | - | - | - | - | - | -
|  | SerialNumber |  | Property | from IFC documentation: The manufacturer's serial number assigned to an occurrence of a product. | Identifier | Pset_ManufacturerOccurrence.SerialNumber | - | - | - | - | - | -
| Pset_ManufacturerTypeInformation |  |  | Group | from IFC documentation: Enumeration defining where the assembly is intended to take place, either in a factory, other offsite location or on the building site. |  | Pset_ManufacturerTypeInformation | - | - | - | - | - | -
|  | ArticleNumber |  | Property | from IFC documentation: Article number or reference that is be applied to a configured product according to a standard scheme for article number definition as defined by the manufacturer. It is often used as the purchasing number. | Identifier | Pset_ManufacturerTypeInformation.ArticleNumber | - | - | - | - | - | -
|  | GlobalTradeItemNumber |  | Property | from IFC documentation: The Global Trade Item Number (GTIN) is an identifier for trade items developed by GS1 (www.gs1.org). | Identifier | Pset_ManufacturerTypeInformation.GlobalTradeItemNumber | - | - | - | - | - | -
|  | Manufacturer |  | Property | from IFC documentation: The organization that manufactured and/or assembled the item. | Label | Pset_ManufacturerTypeInformation.Manufacturer | - | - | - | - | - | -
|  | ModelLabel |  | Property | from IFC documentation: The descriptive model name of the product model (or product line) as assigned by the manufacturer of the manufactured item. | Label | Pset_ManufacturerTypeInformation.ModelLabel | - | - | - | - | - | -
|  | ModelReference |  | Property | from IFC documentation: The model number or designator of the product model (or product line) as assigned by the manufacturer of the manufactured item. | Label | Pset_ManufacturerTypeInformation.ModelReference | - | - | - | - | - | -
|  | OperationalDocument |  | Property | from IFC documentation: Manufacturer's operational document | Label | Pset_ManufacturerTypeInformation.OperationalDocument | - | - | - | - | - | -
|  | PerformanceCertificate |  | Property | from IFC documentation: Manufacturer's performance certificate | Label | Pset_ManufacturerTypeInformation.PerformanceCertificate | - | - | - | - | - | -
|  | ProductionYear |  | Property | from IFC documentation: The year of production of the manufactured item. | Label | Pset_ManufacturerTypeInformation.ProductionYear | - | - | - | - | - | -
|  | SafetyDocument |  | Property | from IFC documentation: Manufacturer's safety document | Label | Pset_ManufacturerTypeInformation.SafetyDocument | - | - | - | - | - | -
| Pset_RailwayBalise |  |  | Group | from IFC documentation: The detection range of the equipment. |  | [MAPPING ERROR] | - | - | - | - | - | -
|  | DetectionRange |  | Property | from IFC documentation: The detection range of the equipment. | Length (positive, >0) | Pset_RailwayBalise.DetectionRange | - | - | - | - | - | -
|  | FailureInformation |  | Property | from IFC documentation: The information for failure description. | Text | Pset_RailwayBalise.FailureInformation | - | - | - | - | - | -
|  | InformationLength |  | Property | from IFC documentation: Indicates supported bytes of the data Information, e.g.127 bytes. | Integer | Pset_RailwayBalise.InformationLength | - | - | - | - | - | -
|  | IP_Code |  | Property | from IFC documentation: IP Code, the International Protection Marking, IEC 60529), classifies and rates the degree of protection provided against intrusion. | Label | Pset_RailwayBalise.IP_Code | - | - | - | - | - | -
|  | NominalHeight |  | Property | from IFC documentation: The nominal height of the object. The size information is provided in addition to the shape representation and the geometric parameters used within. In cases of inconsistency between the geometric parameters and the size properties, provided in the attached property set, the geometric parameters take precedence. | Length (non-negative, >=0) | Pset_RailwayBalise.NominalHeight | - | - | - | - | - | -
|  | NominalLength |  | Property | from IFC documentation: The nominal overall length of the object. The size information is provided in addition to the shape representation and the geometric parameters used within. In case of inconsistency between the geometric parameters and the size properties, provided in the attached property set, the geometric parameters take precedence. | Length (non-negative, >=0) | Pset_RailwayBalise.NominalLength | - | - | - | - | - | -
|  | NominalWeight |  | Property | from IFC documentation: Nominal weight of the object. | Mass | Pset_RailwayBalise.NominalWeight | - | - | - | - | - | -
|  | NominalWidth |  | Property | from IFC documentation: The nominal overall width of the object. The size information is provided in addition to the shape representation and the geometric parameters used within. In cases of inconsistency between the geometric parameters and the size properties, provided in the attached property set, the geometric parameters take precedence. | Length (non-negative, >=0) | Pset_RailwayBalise.NominalWidth | - | - | - | - | - | -
|  | OperationalTemperatureRange |  | Property | from IFC documentation: The temperature range in which the device operates normally. | Label | Pset_RailwayBalise.OperationalTemperatureRange | - | - | - | - | - | -
|  | RailwayBaliseType |  | Property | from IFC documentation: Type of the railway balise. | Label | Pset_RailwayBalise.RailwayBaliseType | - | - | - | - | - | -
|  |  | ACTIVEBALISE | Value | from IFC documentation:
|  |  | NOTKNOWN | Value | from IFC documentation:
|  |  | OTHER | Value | from IFC documentation:
|  |  | PASSIVEBALISE | Value | from IFC documentation:
|  |  | UNSET | Value | from IFC documentation:
|  | TransmissionRate |  | Property | from IFC documentation: Data transmission rate between the device and the receiving module in bits per second. | Integer Count Rate | Pset_RailwayBalise.TransmissionRate | - | - | - | - | - | -
| Qto_CommunicationsApplianceBaseQuantities |  |  | Group | from IFC documentation: Total Gross Weight of the object without any add-on parts and not taking into account possible processing features (cut-out's, etc.) or openings and recesses. |  | Qto_CommunicationsApplianceBaseQuantities | - | - | - | - | - | -
|  | GrossWeight |  | Property | from IFC documentation: Total Gross Weight of the object without any add-on parts and not taking into account possible processing features (cut-out's, etc.) or openings and recesses. | Label | Qto_CommunicationsApplianceBaseQuantities.GrossWeight | - | - | - | - | - | -
Mekanisk feste |  |  |  | Object | En mekanisk feste som forbinder bygningselementer mekanisk. En enkelt forekomst av denne klassen kan representere en eller flere av faktiske mekaniske festemidler, for eksempel en rekke bolter eller en rad med spiker. |  | IfcMechanicalFastener | (✓) | (✓) | (✓) | (✓) | (✓) | (✓)
| Attributter |  |  | Group |  |  |  | - | - | - | - | - | -
|  | Navn |  | Property |  | Label | ifcRoot.Name | - | - | - | - | - | -
|  | Beskrivelse |  | Property |  | Text | ifcRoot.Description | - | - | - | - | - | -
|  | Forhåndsdefinert type |  | Property |  |  | [MAPPING ERROR] | - | - | - | - | - | -
|  | GUID |  | Property |  | Label | IfcRoot.GlobalID | - | - | - | - | - | -
| NONS_Process |  |  | Group | Egenskaper for prosessinformasjon. Egenskapene legges på objektforekomster i elementer. |  |  | (✓) | (✓) | (✓) | (✓) | (✓) | (✓)
|  | Postnummer |  | Property | Postnummer i beskrivelsen. | Label | NONS_Process.BoqID | - | - | ✓ | - | ✓ | -
|  | Kontraktsnummer produksjon |  | Property | Kontrakt-/entreprisenummer på utførsel/bygging. Kommuniserer hvem som er ansvarlig for utførelsen. Hvis det benyttes underentrepriser på flere nivåer i utførelsen, skal prosjektet avgjøre om nummeret skal angis laveste eller høyeste nivå eller på alle nivåene. | Label | NONS_Process.ConstructionContract | - | - | ✓ | ✓ | ✓ | ✓
|  | Kontrollsone |  | Property | Beskriver det enkelte objekts tilhørighet til kontrollsoner. Kontrollsoner er ikke et soneobjekt, men det området i modellen som man velger å kontrollere. Hvis et objekt tilhører flere kontrollsoner (for eksempel ett dekke som skal inngå i kontroll av objekter i kontrollsonene både over og under dekket), angis alle disse i samme streng atskilt med semikolon («;»). | Label | NONS_Process.ControlVolume | - | - | - | - | - | -
|  | Kontraktsnummer prosjektering |  | Property | Kontrakt-/entreprisenummer på prosjektering. Kommuniserer hvem som er ansvarlig for prosjekteringen. | Label | NONS_Process.DesignContract | ✓ | ✓ | ✓ | - | ✓ | -
|  | Utendørs |  | Property | For å kunne skille ut tekniske installasjoner som ligger utenfor bygget, brukes en egendefinert egenskap med en av de tillatte verdiene, som er True eller False. Dette gjelder for komponenter og deler av systemer som ligger utenfor bygget, og som inngår i systemet der systemkomponenten og/eller størsteparten av systemet ligger inne i bygget. | Boolean | NONS_Process.IsOutside | - | - | ✓ | ✓ | ✓ | ✓
|  | Anskaffet |  | Property | Kommuniserer at produktet som objektet representerer er innkjøpt. Selv om objektet ikke er ferdig prosjektert skal geometri og egenskaper være representative for det innkjøpte produktet. Denne kan brukes som alternativ til kode under ConstructedStatus som angir om produktet som objektet representerer er innkjøpt. | Boolean | NONS_Process.IsProcured | - | - | - | - | ✓ | ✓
|  | Milepel |  | Property | Prosjektfase eller mellomliggende milepel. Beskriver hvilket leveransekrav som prosesstatusen gjelder i forhold til. | Label | NONS_Process.Milestone | - | - | - | - | - | -
|  | MMI |  | Property | Kommuniserer objektets modenhetsgrad i beslutnings- og kvalitetssikringsprosessen, uavhengig av fase. Denne egenskapen brukes som alternativ til DesignedStatus, ConstructedStatus og OperationalStatus. | Label | NONS_Process.ProcessStatus | ✓ | ✓ | ✓ | ✓ | ✓ | ✓
|  | Fase bygget |  | Property | Fase bygget iht. definert avtalt faseplan | Label | NONS_Process.PhaseBuilt | - | - | - | - | - | -
|  | Fase revet |  | Property | Fase revet iht. definert avtalt faseplan | Label | NONS_Process.PhaseDemolished | - | - | - | - | - | -
|  | Geometri for eksisterende situasjon |  | Property | Beskriver hva grunnlagsmodellen er basert på . Eksempler kan være eldre planprosess, banedata/kabelkart, FKB/SOSI, ortofoto og scann med lav kvalitet og scann med høy kvalitet. | Label | NONS_Process.GeometryDerivedFrom | - | - | - | - | - | -
|  | Beskrivelse av geometri for eksisterende situasjon |  | Property | Beskrivende tekst. For eksempel hvem som har utført innmålinger, dato mm. | Label | NONS_Process.GeometrySource | - | - | - | - | - | -
| NONS_Revision |  |  | Group | Egenskaper for revisjon |  |  | ✓ | ✓ | ✓ | ✓ | ✓ | ✓
|  | Revisjon Versjonsnummer |  | Property | Gjeldene versjon av elementet | Label | NONS_Process.VersionNumber | ✓ | ✓ | ✓ | ✓ | ✓ | ✓
|  | Beskrivelse av versjon |  | Property | Beskrivelse av endring på elementet i siste versjon. | Text | NONS_Process. VersionDescription | ✓ | ✓ | ✓ | ✓ | ✓ | ✓
|  | Versjonsdato |  | Property | Dato på gjeldende versjon | Time | NONS_Process.VersionDate | ✓ | ✓ | ✓ | ✓ | ✓ | ✓
| NOSSB_Revision |  |  | Group |  |  |  | ✓ | ✓ | ✓ | ✓ | ✓ | ✓
|  | Utført av |  | Property | Utført av | Label | NOSSB_Revision.DesignedBy | ✓ | ✓ | ✓ | ✓ | ✓ | ✓
|  | Kontrollert av |  | Property | Kontrollert av | Label | NOSSB_Revision.ControlledBy | ✓ | ✓ | ✓ | ✓ | ✓ | ✓
|  | Godkjent av |  | Property | Godkjent av | Label | NOSSB_Revision.ApprovedBy | ✓ | ✓ | ✓ | ✓ | ✓ | ✓
| NOSSB_Reference |  |  | Group |  |  |  | (✓) | (✓) | (✓) | - | (✓) | (✓)
|  | Prosesskode |  | Property | Prosesskode iht. Bane NORs eller Statens Vegvesens prosesskoder for arbeidsbeskrivelser og kostnader. | Label | NOSSB_Reference.RefClass | - | - | ✓ | - | ✓ | -
|  | Prosjektnedbrytning/områdekode |  | Property | Angir kode til styringsobjektet som objektet befinner seg i (PNS) | Label | NOSSB_Reference.RefPBS | ✓ | ✓ | ✓ | - | ✓ | ✓
|  | Objekt-ID |  | Property | Unik objekt-ID for objektet. Eksempel er Banedata-ID, NVDB kode eller tilsvarende. | Label | NOSSB_Reference.Objekt-ID | ✓ | ✓ | ✓ | - | ✓ | ✓
|  | Funksjonell Lokasjon |  | Property |  | Label | NOSSB_Reference.FunksjonellLokasjon | - | - | - | - | - | -
| NOSSB_ReqTriggers |  |  | Group | Communicates that the object must be co-designed by another discipline that adds some performance properties (e.g. acoustical or fire safety related) to the object |  |  | - | - | - | - | - | -
|  | Har akustiske krav |  | Property | Communicates the object has acoustical requirements. Activates checking of object according to NOSSB_Acoustic | Boolean | NOSSB_ReqTriggers.HasAcousticReq | - | - | - | - | - | -
|  | Har brannsikkerhetskrav |  | Property | Communicates the object has fire safety requirements. Activates checking of object according to NOSSB_Fire. Applies to elements. | Boolean | NOSSB_ReqTriggers.HasFireSafetyReq | - | - | - | - | - | -
|  | HasFireSafetySpaceReq |  | Property | Communicates the space object has fire safety requirements. Activates checking of object according to NOSSB_FireSpace. Applies to space objects. | Boolean | NOSSB_ReqTriggers.HasFireSafetySpaceReq | - | - | - | - | - | -
|  | HasFireSafetyZoneReq |  | Property | Communicates the space, spatial zone or zone object has fire safety requirements. Activates checking of object according to NOSSB_Firezone. Applies to space, spatial zone and zone objects. | Boolean | NOSSB_ReqTriggers.HasFireSafetyZoneReq | - | - | - | - | - | -
|  | Har miljøkrav |  | Property | Communicates the object has Environmental Documentation Requirements. Activates checking of object according to required RIM-properies. | Boolean | NOSSB_ReqTriggers.HasEnvironmentalReq | - | - | - | - | - | -
|  | Har sikkerhetskrav |  | Property | Security space/zone classification: A space/zone indicating that the space/zone has some kind of security requirements without further specifying them in the model (typically at an early project stage, when actual requirements are given in a separate report, as a preliminary notice for new use cases, to avoid disclosing actual requirements in the model, or to indicate a need for interdisciplinary coordination). | Boolean | NOSSB_ReqTriggers.HasSecurityReq | - | - | - | - | - | -
| Common Properties |  |  | Group |  |  |  | - | - | - | - | - | -
|  | Status |  | Property | from IFC documentation: Status of the element, predominately used in renovation or retrofitting projects. The status can be assigned to as "New" - element designed as new addition, "Existing" - element exists and remains, "Demolish" - element existed but is to be demolished, "Temporary" - element will exists only temporary (like a temporary support structure). | Label | [MAPPING ERROR] | - | - | - | - | - | -
| Pset_ElementComponentCommon |  |  | Group | from IFC documentation: Determines how the accessory will be delivered to the site. |  | Pset_ElementComponentCommon | - | - | - | - | - | -
|  | CorrosionTreatment |  | Property | from IFC documentation: Determines corrosion treatment for metal components. This property is provided if the requirement needs to be expressed (a) independently of a material specification and (b) as a mere requirements statement rather than a workshop design/ processing feature. | Label | Pset_ElementComponentCommon.CorrosionTreatment | - | - | - | - | - | -
|  |  | EPOXYCOATED | Value | from IFC documentation:
|  |  | GALVANISED | Value | from IFC documentation:
|  |  | NONE | Value | from IFC documentation:
|  |  | NOTDEFINED | Value | from IFC documentation:
|  |  | PAINTED | Value | from IFC documentation:
|  |  | STAINLESS | Value | from IFC documentation:
|  | DeliveryType |  | Property | from IFC documentation: Determines how the accessory will be delivered to the site. | Label | Pset_ElementComponentCommon.DeliveryType | - | - | - | - | - | -
|  |  | ATTACHED_FOR_DELIVERY | Value | from IFC documentation:
|  |  | CAST_IN_PLACE | Value | from IFC documentation:
|  |  | LOOSE | Value | from IFC documentation:
|  |  | NOTDEFINED | Value | from IFC documentation:
|  |  | PRECAST | Value | from IFC documentation:
|  |  | WELDED_TO_STRUCTURE | Value | from IFC documentation:
| Pset_InstallationOccurrence |  |  | Group | from IFC documentation: Date on which the element is installed. |  | Pset_InstallationOccurrence | - | - | - | - | - | -
|  | AcceptanceDate |  | Property | from IFC documentation: Date on which the element is accepted by the manager or administrator. | Label | Pset_InstallationOccurrence.AcceptanceDate | - | - | - | - | - | -
|  | InstallationDate |  | Property | from IFC documentation: Date on which the element is installed. | Label | Pset_InstallationOccurrence.InstallationDate | - | - | - | - | - | -
|  | PutIntoOperationDate |  | Property | from IFC documentation: Date on which the element is put into operation. | Label | Pset_InstallationOccurrence.PutIntoOperationDate | - | - | - | - | - | -
| Pset_ManufacturerOccurrence |  |  | Group | from IFC documentation: The date that the manufactured item was purchased. |  | Pset_ManufacturerOccurrence | - | - | - | - | - | -
|  | AcquisitionDate |  | Property | from IFC documentation: The date that the manufactured item was purchased. | Label | Pset_ManufacturerOccurrence.AcquisitionDate | - | - | - | - | - | -
|  | AssemblyPlace |  | Property | from IFC documentation: Enumeration defining where the assembly is intended to take place, either in a factory, other offsite location or on the building site. | Label | Pset_ManufacturerOccurrence.AssemblyPlace | - | - | - | - | - | -
|  |  | FACTORY | Value | from IFC documentation:
|  |  | NOTKNOWN | Value | from IFC documentation:
|  |  | OFFSITE | Value | from IFC documentation:
|  |  | OTHER | Value | from IFC documentation:
|  |  | SITE | Value | from IFC documentation:
|  |  | UNSET | Value | from IFC documentation:
|  | BarCode |  | Property | from IFC documentation: The identity of the bar code given to an occurrence of the product. | Identifier | Pset_ManufacturerOccurrence.BarCode | - | - | - | - | - | -
|  | BatchReference |  | Property | from IFC documentation: The identity of the batch reference from which an occurrence of a product is taken. | Identifier | Pset_ManufacturerOccurrence.BatchReference | - | - | - | - | - | -
|  | ManufacturingDate |  | Property | from IFC documentation: Date on which the element was manufactured. | Label | Pset_ManufacturerOccurrence.ManufacturingDate | - | - | - | - | - | -
|  | SerialNumber |  | Property | from IFC documentation: The manufacturer's serial number assigned to an occurrence of a product. | Identifier | Pset_ManufacturerOccurrence.SerialNumber | - | - | - | - | - | -
| Pset_ManufacturerTypeInformation |  |  | Group | from IFC documentation: Enumeration defining where the assembly is intended to take place, either in a factory, other offsite location or on the building site. |  | Pset_ManufacturerTypeInformation | - | - | - | - | - | -
|  | ArticleNumber |  | Property | from IFC documentation: Article number or reference that is be applied to a configured product according to a standard scheme for article number definition as defined by the manufacturer. It is often used as the purchasing number. | Identifier | Pset_ManufacturerTypeInformation.ArticleNumber | - | - | - | - | - | -
|  | GlobalTradeItemNumber |  | Property | from IFC documentation: The Global Trade Item Number (GTIN) is an identifier for trade items developed by GS1 (www.gs1.org). | Identifier | Pset_ManufacturerTypeInformation.GlobalTradeItemNumber | - | - | - | - | - | -
|  | Manufacturer |  | Property | from IFC documentation: The organization that manufactured and/or assembled the item. | Label | Pset_ManufacturerTypeInformation.Manufacturer | - | - | - | - | - | -
|  | ModelLabel |  | Property | from IFC documentation: The descriptive model name of the product model (or product line) as assigned by the manufacturer of the manufactured item. | Label | Pset_ManufacturerTypeInformation.ModelLabel | - | - | - | - | - | -
|  | ModelReference |  | Property | from IFC documentation: The model number or designator of the product model (or product line) as assigned by the manufacturer of the manufactured item. | Label | Pset_ManufacturerTypeInformation.ModelReference | - | - | - | - | - | -
|  | OperationalDocument |  | Property | from IFC documentation: Manufacturer's operational document | Label | Pset_ManufacturerTypeInformation.OperationalDocument | - | - | - | - | - | -
|  | PerformanceCertificate |  | Property | from IFC documentation: Manufacturer's performance certificate | Label | Pset_ManufacturerTypeInformation.PerformanceCertificate | - | - | - | - | - | -
|  | ProductionYear |  | Property | from IFC documentation: The year of production of the manufactured item. | Label | Pset_ManufacturerTypeInformation.ProductionYear | - | - | - | - | - | -
|  | SafetyDocument |  | Property | from IFC documentation: Manufacturer's safety document | Label | Pset_ManufacturerTypeInformation.SafetyDocument | - | - | - | - | - | -
Merknad |  |  |  | Object | Merknad, notat, kommentar, målsetting, tekst. |  | IfcAnnotation | (✓) | (✓) | (✓) | (✓) | (✓) | (✓)
| Attributter |  |  | Group |  |  |  | - | - | - | - | - | -
|  | Navn |  | Property |  | Label | ifcRoot.Name | - | - | - | - | - | -
|  | Beskrivelse |  | Property |  | Text | ifcRoot.Description | - | - | - | - | - | -
|  | Forhåndsdefinert type |  | Property |  |  | [MAPPING ERROR] | - | - | - | - | - | -
|  | GUID |  | Property |  | Label | IfcRoot.GlobalID | - | - | - | - | - | -
| NONS_Process |  |  | Group | Egenskaper for prosessinformasjon. Egenskapene legges på objektforekomster i elementer. |  |  | (✓) | (✓) | (✓) | (✓) | (✓) | (✓)
|  | Postnummer |  | Property | Postnummer i beskrivelsen. | Label | NONS_Process.BoqID | - | - | ✓ | - | ✓ | -
|  | Kontraktsnummer produksjon |  | Property | Kontrakt-/entreprisenummer på utførsel/bygging. Kommuniserer hvem som er ansvarlig for utførelsen. Hvis det benyttes underentrepriser på flere nivåer i utførelsen, skal prosjektet avgjøre om nummeret skal angis laveste eller høyeste nivå eller på alle nivåene. | Label | NONS_Process.ConstructionContract | - | - | ✓ | ✓ | ✓ | ✓
|  | Kontrollsone |  | Property | Beskriver det enkelte objekts tilhørighet til kontrollsoner. Kontrollsoner er ikke et soneobjekt, men det området i modellen som man velger å kontrollere. Hvis et objekt tilhører flere kontrollsoner (for eksempel ett dekke som skal inngå i kontroll av objekter i kontrollsonene både over og under dekket), angis alle disse i samme streng atskilt med semikolon («;»). | Label | NONS_Process.ControlVolume | - | - | - | - | - | -
|  | Kontraktsnummer prosjektering |  | Property | Kontrakt-/entreprisenummer på prosjektering. Kommuniserer hvem som er ansvarlig for prosjekteringen. | Label | NONS_Process.DesignContract | ✓ | ✓ | ✓ | - | ✓ | -
|  | Utendørs |  | Property | For å kunne skille ut tekniske installasjoner som ligger utenfor bygget, brukes en egendefinert egenskap med en av de tillatte verdiene, som er True eller False. Dette gjelder for komponenter og deler av systemer som ligger utenfor bygget, og som inngår i systemet der systemkomponenten og/eller størsteparten av systemet ligger inne i bygget. | Boolean | NONS_Process.IsOutside | - | - | ✓ | ✓ | ✓ | ✓
|  | Anskaffet |  | Property | Kommuniserer at produktet som objektet representerer er innkjøpt. Selv om objektet ikke er ferdig prosjektert skal geometri og egenskaper være representative for det innkjøpte produktet. Denne kan brukes som alternativ til kode under ConstructedStatus som angir om produktet som objektet representerer er innkjøpt. | Boolean | NONS_Process.IsProcured | - | - | - | - | ✓ | ✓
|  | Milepel |  | Property | Prosjektfase eller mellomliggende milepel. Beskriver hvilket leveransekrav som prosesstatusen gjelder i forhold til. | Label | NONS_Process.Milestone | - | - | - | - | - | -
|  | MMI |  | Property | Kommuniserer objektets modenhetsgrad i beslutnings- og kvalitetssikringsprosessen, uavhengig av fase. Denne egenskapen brukes som alternativ til DesignedStatus, ConstructedStatus og OperationalStatus. | Label | NONS_Process.ProcessStatus | ✓ | ✓ | ✓ | ✓ | ✓ | ✓
|  | Fase bygget |  | Property | Fase bygget iht. definert avtalt faseplan | Label | NONS_Process.PhaseBuilt | - | - | - | - | - | -
|  | Fase revet |  | Property | Fase revet iht. definert avtalt faseplan | Label | NONS_Process.PhaseDemolished | - | - | - | - | - | -
|  | Geometri for eksisterende situasjon |  | Property | Beskriver hva grunnlagsmodellen er basert på . Eksempler kan være eldre planprosess, banedata/kabelkart, FKB/SOSI, ortofoto og scann med lav kvalitet og scann med høy kvalitet. | Label | NONS_Process.GeometryDerivedFrom | - | - | - | - | - | -
|  | Beskrivelse av geometri for eksisterende situasjon |  | Property | Beskrivende tekst. For eksempel hvem som har utført innmålinger, dato mm. | Label | NONS_Process.GeometrySource | - | - | - | - | - | -
Åk |  |  |  | Object | En struktur bygget opp av bjelker, søyler osv. med momentbestandige skjøter, for eksempel skiltportal. |  | IfcElementAssembly.PredefinedType.RIGID_FRAME | (✓) | (✓) | (✓) | (✓) | (✓) | (✓)
| Attributter |  |  | Group |  |  |  | - | - | - | - | - | -
|  | Navn |  | Property |  | Label | ifcRoot.Name | - | - | - | - | - | -
|  | Beskrivelse |  | Property |  | Text | ifcRoot.Description | - | - | - | - | - | -
|  | GUID |  | Property |  | Label | IfcRoot.GlobalID | - | - | - | - | - | -
| NONS_Process |  |  | Group | Egenskaper for prosessinformasjon. Egenskapene legges på objektforekomster i elementer. |  |  | (✓) | (✓) | (✓) | (✓) | (✓) | (✓)
|  | Postnummer |  | Property | Postnummer i beskrivelsen. | Label | NONS_Process.BoqID | - | - | ✓ | - | ✓ | -
|  | Kontraktsnummer produksjon |  | Property | Kontrakt-/entreprisenummer på utførsel/bygging. Kommuniserer hvem som er ansvarlig for utførelsen. Hvis det benyttes underentrepriser på flere nivåer i utførelsen, skal prosjektet avgjøre om nummeret skal angis laveste eller høyeste nivå eller på alle nivåene. | Label | NONS_Process.ConstructionContract | - | - | ✓ | ✓ | ✓ | ✓
|  | Kontrollsone |  | Property | Beskriver det enkelte objekts tilhørighet til kontrollsoner. Kontrollsoner er ikke et soneobjekt, men det området i modellen som man velger å kontrollere. Hvis et objekt tilhører flere kontrollsoner (for eksempel ett dekke som skal inngå i kontroll av objekter i kontrollsonene både over og under dekket), angis alle disse i samme streng atskilt med semikolon («;»). | Label | NONS_Process.ControlVolume | - | - | - | - | - | -
|  | Kontraktsnummer prosjektering |  | Property | Kontrakt-/entreprisenummer på prosjektering. Kommuniserer hvem som er ansvarlig for prosjekteringen. | Label | NONS_Process.DesignContract | ✓ | ✓ | ✓ | - | ✓ | -
|  | Utendørs |  | Property | For å kunne skille ut tekniske installasjoner som ligger utenfor bygget, brukes en egendefinert egenskap med en av de tillatte verdiene, som er True eller False. Dette gjelder for komponenter og deler av systemer som ligger utenfor bygget, og som inngår i systemet der systemkomponenten og/eller størsteparten av systemet ligger inne i bygget. | Boolean | NONS_Process.IsOutside | - | - | ✓ | ✓ | ✓ | ✓
|  | Anskaffet |  | Property | Kommuniserer at produktet som objektet representerer er innkjøpt. Selv om objektet ikke er ferdig prosjektert skal geometri og egenskaper være representative for det innkjøpte produktet. Denne kan brukes som alternativ til kode under ConstructedStatus som angir om produktet som objektet representerer er innkjøpt. | Boolean | NONS_Process.IsProcured | - | - | - | - | ✓ | ✓
|  | Milepel |  | Property | Prosjektfase eller mellomliggende milepel. Beskriver hvilket leveransekrav som prosesstatusen gjelder i forhold til. | Label | NONS_Process.Milestone | - | - | - | - | - | -
|  | MMI |  | Property | Kommuniserer objektets modenhetsgrad i beslutnings- og kvalitetssikringsprosessen, uavhengig av fase. Denne egenskapen brukes som alternativ til DesignedStatus, ConstructedStatus og OperationalStatus. | Label | NONS_Process.ProcessStatus | ✓ | ✓ | ✓ | ✓ | ✓ | ✓
|  | Fase bygget |  | Property | Fase bygget iht. definert avtalt faseplan | Label | NONS_Process.PhaseBuilt | - | - | - | - | - | -
|  | Fase revet |  | Property | Fase revet iht. definert avtalt faseplan | Label | NONS_Process.PhaseDemolished | - | - | - | - | - | -
|  | Geometri for eksisterende situasjon |  | Property | Beskriver hva grunnlagsmodellen er basert på . Eksempler kan være eldre planprosess, banedata/kabelkart, FKB/SOSI, ortofoto og scann med lav kvalitet og scann med høy kvalitet. | Label | NONS_Process.GeometryDerivedFrom | - | - | - | - | - | -
|  | Beskrivelse av geometri for eksisterende situasjon |  | Property | Beskrivende tekst. For eksempel hvem som har utført innmålinger, dato mm. | Label | NONS_Process.GeometrySource | - | - | - | - | - | -
| NONS_Revision |  |  | Group | Egenskaper for revisjon |  |  | ✓ | ✓ | ✓ | ✓ | ✓ | ✓
|  | Revisjon Versjonsnummer |  | Property | Gjeldene versjon av elementet | Label | NONS_Process.VersionNumber | ✓ | ✓ | ✓ | ✓ | ✓ | ✓
|  | Beskrivelse av versjon |  | Property | Beskrivelse av endring på elementet i siste versjon. | Text | NONS_Process. VersionDescription | ✓ | ✓ | ✓ | ✓ | ✓ | ✓
|  | Versjonsdato |  | Property | Dato på gjeldende versjon | Time | NONS_Process.VersionDate | ✓ | ✓ | ✓ | ✓ | ✓ | ✓
| NOSSB_Revision |  |  | Group |  |  |  | ✓ | ✓ | ✓ | ✓ | ✓ | ✓
|  | Utført av |  | Property | Utført av | Label | NOSSB_Revision.DesignedBy | ✓ | ✓ | ✓ | ✓ | ✓ | ✓
|  | Kontrollert av |  | Property | Kontrollert av | Label | NOSSB_Revision.ControlledBy | ✓ | ✓ | ✓ | ✓ | ✓ | ✓
|  | Godkjent av |  | Property | Godkjent av | Label | NOSSB_Revision.ApprovedBy | ✓ | ✓ | ✓ | ✓ | ✓ | ✓
| NOSSB_Reference |  |  | Group |  |  |  | (✓) | (✓) | (✓) | - | (✓) | (✓)
|  | Prosesskode |  | Property | Prosesskode iht. Bane NORs eller Statens Vegvesens prosesskoder for arbeidsbeskrivelser og kostnader. | Label | NOSSB_Reference.RefClass | - | - | ✓ | - | ✓ | -
|  | Prosjektnedbrytning/områdekode |  | Property | Angir kode til styringsobjektet som objektet befinner seg i (PNS) | Label | NOSSB_Reference.RefPBS | ✓ | ✓ | ✓ | - | ✓ | ✓
|  | Objekt-ID |  | Property | Unik objekt-ID for objektet. Eksempel er Banedata-ID, NVDB kode eller tilsvarende. | Label | NOSSB_Reference.Objekt-ID | ✓ | ✓ | ✓ | - | ✓ | ✓
|  | Funksjonell Lokasjon |  | Property |  | Label | NOSSB_Reference.FunksjonellLokasjon | - | - | - | - | - | -
| NOSSB_ReqTriggers |  |  | Group | Communicates that the object must be co-designed by another discipline that adds some performance properties (e.g. acoustical or fire safety related) to the object |  |  | - | - | - | - | - | -
|  | Har akustiske krav |  | Property | Communicates the object has acoustical requirements. Activates checking of object according to NOSSB_Acoustic | Boolean | NOSSB_ReqTriggers.HasAcousticReq | - | - | - | - | - | -
|  | Har brannsikkerhetskrav |  | Property | Communicates the object has fire safety requirements. Activates checking of object according to NOSSB_Fire. Applies to elements. | Boolean | NOSSB_ReqTriggers.HasFireSafetyReq | - | - | - | - | - | -
|  | HasFireSafetySpaceReq |  | Property | Communicates the space object has fire safety requirements. Activates checking of object according to NOSSB_FireSpace. Applies to space objects. | Boolean | NOSSB_ReqTriggers.HasFireSafetySpaceReq | - | - | - | - | - | -
|  | HasFireSafetyZoneReq |  | Property | Communicates the space, spatial zone or zone object has fire safety requirements. Activates checking of object according to NOSSB_Firezone. Applies to space, spatial zone and zone objects. | Boolean | NOSSB_ReqTriggers.HasFireSafetyZoneReq | - | - | - | - | - | -
|  | Har miljøkrav |  | Property | Communicates the object has Environmental Documentation Requirements. Activates checking of object according to required RIM-properies. | Boolean | NOSSB_ReqTriggers.HasEnvironmentalReq | - | - | - | - | - | -
|  | Har sikkerhetskrav |  | Property | Security space/zone classification: A space/zone indicating that the space/zone has some kind of security requirements without further specifying them in the model (typically at an early project stage, when actual requirements are given in a separate report, as a preliminary notice for new use cases, to avoid disclosing actual requirements in the model, or to indicate a need for interdisciplinary coordination). | Boolean | NOSSB_ReqTriggers.HasSecurityReq | - | - | - | - | - | -
| Common Properties |  |  | Group |  |  |  | - | - | - | - | - | -
|  | Status |  | Property | from IFC documentation: Status of the element, predominately used in renovation or retrofitting projects. The status can be assigned to as "New" - element designed as new addition, "Existing" - element exists and remains, "Demolish" - element existed but is to be demolished, "Temporary" - element will exists only temporary (like a temporary support structure). | Label | Pset_ElementAssemblyCommon.Status | - | - | - | - | - | -
| Pset_ElementAssemblyTypeRigidFrame |  |  | Group | from IFC documentation: Instructions to describe how the system / equipment / facility is assembled. |  | [MAPPING ERROR] | - | - | - | - | - | -
|  | AssemblyInstruction |  | Property | from IFC documentation: Instructions to describe how the system / equipment / facility is assembled. | Label | Pset_ElementAssemblyTypeRigidFrame.AssemblyInstruction | - | - | - | - | - | -
|  | LoadCapacity |  | Property | from IFC documentation: Indicates the highest permissible load capacity. | Force | Pset_ElementAssemblyTypeRigidFrame.LoadCapacity | - | - | - | - | - | -
|  | NumberOfTracksCrossed |  | Property | from IFC documentation: Indicates the number of tracks which OCS supporting system crosses. | Count | Pset_ElementAssemblyTypeRigidFrame.NumberOfTracksCrossed | - | - | - | - | - | -
|  | Span |  | Property | from IFC documentation: Clear span for this object.The shape information is provided in addition to the shape representation and the geometric parameters used within. In cases of inconsistency between the geometric parameters and the shape properties, provided in the attached property, the geometric parameters take precedence. For geometry editing applications, like CAD: this value should be write-only. | Length (positive, >0) | Pset_ElementAssemblyTypeRigidFrame.Span | - | - | - | - | - | -
| Pset_InstallationOccurrence |  |  | Group | from IFC documentation: Date on which the element is installed. |  | Pset_InstallationOccurrence | - | - | - | - | - | -
|  | AcceptanceDate |  | Property | from IFC documentation: Date on which the element is accepted by the manager or administrator. | Label | Pset_InstallationOccurrence.AcceptanceDate | - | - | - | - | - | -
|  | InstallationDate |  | Property | from IFC documentation: Date on which the element is installed. | Label | Pset_InstallationOccurrence.InstallationDate | - | - | - | - | - | -
|  | PutIntoOperationDate |  | Property | from IFC documentation: Date on which the element is put into operation. | Label | Pset_InstallationOccurrence.PutIntoOperationDate | - | - | - | - | - | -
| Pset_ManufacturerOccurrence |  |  | Group | from IFC documentation: The date that the manufactured item was purchased. |  | Pset_ManufacturerOccurrence | - | - | - | - | - | -
|  | AcquisitionDate |  | Property | from IFC documentation: The date that the manufactured item was purchased. | Label | Pset_ManufacturerOccurrence.AcquisitionDate | - | - | - | - | - | -
|  | AssemblyPlace |  | Property | from IFC documentation: Enumeration defining where the assembly is intended to take place, either in a factory, other offsite location or on the building site. | Label | Pset_ManufacturerOccurrence.AssemblyPlace | - | - | - | - | - | -
|  |  | FACTORY | Value | from IFC documentation:
|  |  | NOTKNOWN | Value | from IFC documentation:
|  |  | OFFSITE | Value | from IFC documentation:
|  |  | OTHER | Value | from IFC documentation:
|  |  | SITE | Value | from IFC documentation:
|  |  | UNSET | Value | from IFC documentation:
|  | BarCode |  | Property | from IFC documentation: The identity of the bar code given to an occurrence of the product. | Identifier | Pset_ManufacturerOccurrence.BarCode | - | - | - | - | - | -
|  | BatchReference |  | Property | from IFC documentation: The identity of the batch reference from which an occurrence of a product is taken. | Identifier | Pset_ManufacturerOccurrence.BatchReference | - | - | - | - | - | -
|  | ManufacturingDate |  | Property | from IFC documentation: Date on which the element was manufactured. | Label | Pset_ManufacturerOccurrence.ManufacturingDate | - | - | - | - | - | -
|  | SerialNumber |  | Property | from IFC documentation: The manufacturer's serial number assigned to an occurrence of a product. | Identifier | Pset_ManufacturerOccurrence.SerialNumber | - | - | - | - | - | -
| Pset_ManufacturerTypeInformation |  |  | Group | from IFC documentation: Enumeration defining where the assembly is intended to take place, either in a factory, other offsite location or on the building site. |  | Pset_ManufacturerTypeInformation | - | - | - | - | - | -
|  | ArticleNumber |  | Property | from IFC documentation: Article number or reference that is be applied to a configured product according to a standard scheme for article number definition as defined by the manufacturer. It is often used as the purchasing number. | Identifier | Pset_ManufacturerTypeInformation.ArticleNumber | - | - | - | - | - | -
|  | GlobalTradeItemNumber |  | Property | from IFC documentation: The Global Trade Item Number (GTIN) is an identifier for trade items developed by GS1 (www.gs1.org). | Identifier | Pset_ManufacturerTypeInformation.GlobalTradeItemNumber | - | - | - | - | - | -
|  | Manufacturer |  | Property | from IFC documentation: The organization that manufactured and/or assembled the item. | Label | Pset_ManufacturerTypeInformation.Manufacturer | - | - | - | - | - | -
|  | ModelLabel |  | Property | from IFC documentation: The descriptive model name of the product model (or product line) as assigned by the manufacturer of the manufactured item. | Label | Pset_ManufacturerTypeInformation.ModelLabel | - | - | - | - | - | -
|  | ModelReference |  | Property | from IFC documentation: The model number or designator of the product model (or product line) as assigned by the manufacturer of the manufactured item. | Label | Pset_ManufacturerTypeInformation.ModelReference | - | - | - | - | - | -
|  | OperationalDocument |  | Property | from IFC documentation: Manufacturer's operational document | Label | Pset_ManufacturerTypeInformation.OperationalDocument | - | - | - | - | - | -
|  | PerformanceCertificate |  | Property | from IFC documentation: Manufacturer's performance certificate | Label | Pset_ManufacturerTypeInformation.PerformanceCertificate | - | - | - | - | - | -
|  | ProductionYear |  | Property | from IFC documentation: The year of production of the manufactured item. | Label | Pset_ManufacturerTypeInformation.ProductionYear | - | - | - | - | - | -
|  | SafetyDocument |  | Property | from IFC documentation: Manufacturer's safety document | Label | Pset_ManufacturerTypeInformation.SafetyDocument | - | - | - | - | - | -
Signalmast |  |  |  | Object | En sammenstilling for fysisk aggregering av én eller flere signalforekomster (og også skiltforekomster) inkludert eventuelle støttende strukturelle elementer som en enkel stolpe eller en stiv ramme. |  | IfcElementAssembly.SIGNALASSEMBLY | (✓) | (✓) | (✓) | (✓) | (✓) | (✓)
| Attributter |  |  | Group |  |  |  | - | - | - | - | - | -
|  | Navn |  | Property |  | Label | ifcRoot.Name | - | - | - | - | - | -
|  | Beskrivelse |  | Property |  | Text | ifcRoot.Description | - | - | - | - | - | -
|  | GUID |  | Property |  | Label | IfcRoot.GlobalID | - | - | - | - | - | -
| NONS_Process |  |  | Group | Egenskaper for prosessinformasjon. Egenskapene legges på objektforekomster i elementer. |  |  | (✓) | (✓) | (✓) | (✓) | (✓) | (✓)
|  | Postnummer |  | Property | Postnummer i beskrivelsen. | Label | NONS_Process.BoqID | - | - | ✓ | - | ✓ | -
|  | Kontraktsnummer produksjon |  | Property | Kontrakt-/entreprisenummer på utførsel/bygging. Kommuniserer hvem som er ansvarlig for utførelsen. Hvis det benyttes underentrepriser på flere nivåer i utførelsen, skal prosjektet avgjøre om nummeret skal angis laveste eller høyeste nivå eller på alle nivåene. | Label | NONS_Process.ConstructionContract | - | - | ✓ | ✓ | ✓ | ✓
|  | Kontrollsone |  | Property | Beskriver det enkelte objekts tilhørighet til kontrollsoner. Kontrollsoner er ikke et soneobjekt, men det området i modellen som man velger å kontrollere. Hvis et objekt tilhører flere kontrollsoner (for eksempel ett dekke som skal inngå i kontroll av objekter i kontrollsonene både over og under dekket), angis alle disse i samme streng atskilt med semikolon («;»). | Label | NONS_Process.ControlVolume | - | - | - | - | - | -
|  | Kontraktsnummer prosjektering |  | Property | Kontrakt-/entreprisenummer på prosjektering. Kommuniserer hvem som er ansvarlig for prosjekteringen. | Label | NONS_Process.DesignContract | ✓ | ✓ | ✓ | - | ✓ | -
|  | Utendørs |  | Property | For å kunne skille ut tekniske installasjoner som ligger utenfor bygget, brukes en egendefinert egenskap med en av de tillatte verdiene, som er True eller False. Dette gjelder for komponenter og deler av systemer som ligger utenfor bygget, og som inngår i systemet der systemkomponenten og/eller størsteparten av systemet ligger inne i bygget. | Boolean | NONS_Process.IsOutside | - | - | ✓ | ✓ | ✓ | ✓
|  | Anskaffet |  | Property | Kommuniserer at produktet som objektet representerer er innkjøpt. Selv om objektet ikke er ferdig prosjektert skal geometri og egenskaper være representative for det innkjøpte produktet. Denne kan brukes som alternativ til kode under ConstructedStatus som angir om produktet som objektet representerer er innkjøpt. | Boolean | NONS_Process.IsProcured | - | - | - | - | ✓ | ✓
|  | Milepel |  | Property | Prosjektfase eller mellomliggende milepel. Beskriver hvilket leveransekrav som prosesstatusen gjelder i forhold til. | Label | NONS_Process.Milestone | - | - | - | - | - | -
|  | MMI |  | Property | Kommuniserer objektets modenhetsgrad i beslutnings- og kvalitetssikringsprosessen, uavhengig av fase. Denne egenskapen brukes som alternativ til DesignedStatus, ConstructedStatus og OperationalStatus. | Label | NONS_Process.ProcessStatus | ✓ | ✓ | ✓ | ✓ | ✓ | ✓
|  | Fase bygget |  | Property | Fase bygget iht. definert avtalt faseplan | Label | NONS_Process.PhaseBuilt | - | - | - | - | - | -
|  | Fase revet |  | Property | Fase revet iht. definert avtalt faseplan | Label | NONS_Process.PhaseDemolished | - | - | - | - | - | -
|  | Geometri for eksisterende situasjon |  | Property | Beskriver hva grunnlagsmodellen er basert på . Eksempler kan være eldre planprosess, banedata/kabelkart, FKB/SOSI, ortofoto og scann med lav kvalitet og scann med høy kvalitet. | Label | NONS_Process.GeometryDerivedFrom | - | - | - | - | - | -
|  | Beskrivelse av geometri for eksisterende situasjon |  | Property | Beskrivende tekst. For eksempel hvem som har utført innmålinger, dato mm. | Label | NONS_Process.GeometrySource | - | - | - | - | - | -
| NONS_Revision |  |  | Group | Egenskaper for revisjon |  |  | ✓ | ✓ | ✓ | ✓ | ✓ | ✓
|  | Revisjon Versjonsnummer |  | Property | Gjeldene versjon av elementet | Label | NONS_Process.VersionNumber | ✓ | ✓ | ✓ | ✓ | ✓ | ✓
|  | Beskrivelse av versjon |  | Property | Beskrivelse av endring på elementet i siste versjon. | Text | NONS_Process. VersionDescription | ✓ | ✓ | ✓ | ✓ | ✓ | ✓
|  | Versjonsdato |  | Property | Dato på gjeldende versjon | Time | NONS_Process.VersionDate | ✓ | ✓ | ✓ | ✓ | ✓ | ✓
| NOSSB_Revision |  |  | Group |  |  |  | ✓ | ✓ | ✓ | ✓ | ✓ | ✓
|  | Utført av |  | Property | Utført av | Label | NOSSB_Revision.DesignedBy | ✓ | ✓ | ✓ | ✓ | ✓ | ✓
|  | Kontrollert av |  | Property | Kontrollert av | Label | NOSSB_Revision.ControlledBy | ✓ | ✓ | ✓ | ✓ | ✓ | ✓
|  | Godkjent av |  | Property | Godkjent av | Label | NOSSB_Revision.ApprovedBy | ✓ | ✓ | ✓ | ✓ | ✓ | ✓
| NOSSB_Reference |  |  | Group |  |  |  | (✓) | (✓) | (✓) | - | (✓) | (✓)
|  | Prosesskode |  | Property | Prosesskode iht. Bane NORs eller Statens Vegvesens prosesskoder for arbeidsbeskrivelser og kostnader. | Label | NOSSB_Reference.RefClass | - | - | ✓ | - | ✓ | -
|  | Prosjektnedbrytning/områdekode |  | Property | Angir kode til styringsobjektet som objektet befinner seg i (PNS) | Label | NOSSB_Reference.RefPBS | ✓ | ✓ | ✓ | - | ✓ | ✓
|  | Objekt-ID |  | Property | Unik objekt-ID for objektet. Eksempel er Banedata-ID, NVDB kode eller tilsvarende. | Label | NOSSB_Reference.Objekt-ID | ✓ | ✓ | ✓ | - | ✓ | ✓
|  | Funksjonell Lokasjon |  | Property |  | Label | NOSSB_Reference.FunksjonellLokasjon | - | - | - | - | - | -
| NOSSB_ReqTriggers |  |  | Group | Communicates that the object must be co-designed by another discipline that adds some performance properties (e.g. acoustical or fire safety related) to the object |  |  | - | - | - | - | - | -
|  | Har akustiske krav |  | Property | Communicates the object has acoustical requirements. Activates checking of object according to NOSSB_Acoustic | Boolean | NOSSB_ReqTriggers.HasAcousticReq | - | - | - | - | - | -
|  | Har brannsikkerhetskrav |  | Property | Communicates the object has fire safety requirements. Activates checking of object according to NOSSB_Fire. Applies to elements. | Boolean | NOSSB_ReqTriggers.HasFireSafetyReq | - | - | - | - | - | -
|  | HasFireSafetySpaceReq |  | Property | Communicates the space object has fire safety requirements. Activates checking of object according to NOSSB_FireSpace. Applies to space objects. | Boolean | NOSSB_ReqTriggers.HasFireSafetySpaceReq | - | - | - | - | - | -
|  | HasFireSafetyZoneReq |  | Property | Communicates the space, spatial zone or zone object has fire safety requirements. Activates checking of object according to NOSSB_Firezone. Applies to space, spatial zone and zone objects. | Boolean | NOSSB_ReqTriggers.HasFireSafetyZoneReq | - | - | - | - | - | -
|  | Har miljøkrav |  | Property | Communicates the object has Environmental Documentation Requirements. Activates checking of object according to required RIM-properies. | Boolean | NOSSB_ReqTriggers.HasEnvironmentalReq | - | - | - | - | - | -
|  | Har sikkerhetskrav |  | Property | Security space/zone classification: A space/zone indicating that the space/zone has some kind of security requirements without further specifying them in the model (typically at an early project stage, when actual requirements are given in a separate report, as a preliminary notice for new use cases, to avoid disclosing actual requirements in the model, or to indicate a need for interdisciplinary coordination). | Boolean | NOSSB_ReqTriggers.HasSecurityReq | - | - | - | - | - | -
| Common Properties |  |  | Group |  |  |  | - | - | - | - | - | -
|  | Status |  | Property | from IFC documentation: Status of the element, predominately used in renovation or retrofitting projects. The status can be assigned to as "New" - element designed as new addition, "Existing" - element exists and remains, "Demolish" - element existed but is to be demolished, "Temporary" - element will exists only temporary (like a temporary support structure). | Label | Pset_ElementAssemblyCommon.Status | - | - | - | - | - | -
| Pset_InstallationOccurrence |  |  | Group | from IFC documentation: Date on which the element is installed. |  | Pset_InstallationOccurrence | - | - | - | - | - | -
|  | AcceptanceDate |  | Property | from IFC documentation: Date on which the element is accepted by the manager or administrator. | Label | Pset_InstallationOccurrence.AcceptanceDate | - | - | - | - | - | -
|  | InstallationDate |  | Property | from IFC documentation: Date on which the element is installed. | Label | Pset_InstallationOccurrence.InstallationDate | - | - | - | - | - | -
|  | PutIntoOperationDate |  | Property | from IFC documentation: Date on which the element is put into operation. | Label | Pset_InstallationOccurrence.PutIntoOperationDate | - | - | - | - | - | -
| Pset_ManufacturerOccurrence |  |  | Group | from IFC documentation: The date that the manufactured item was purchased. |  | Pset_ManufacturerOccurrence | - | - | - | - | - | -
|  | AcquisitionDate |  | Property | from IFC documentation: The date that the manufactured item was purchased. | Label | Pset_ManufacturerOccurrence.AcquisitionDate | - | - | - | - | - | -
|  | AssemblyPlace |  | Property | from IFC documentation: Enumeration defining where the assembly is intended to take place, either in a factory, other offsite location or on the building site. | Label | Pset_ManufacturerOccurrence.AssemblyPlace | - | - | - | - | - | -
|  |  | FACTORY | Value | from IFC documentation:
|  |  | NOTKNOWN | Value | from IFC documentation:
|  |  | OFFSITE | Value | from IFC documentation:
|  |  | OTHER | Value | from IFC documentation:
|  |  | SITE | Value | from IFC documentation:
|  |  | UNSET | Value | from IFC documentation:
|  | BarCode |  | Property | from IFC documentation: The identity of the bar code given to an occurrence of the product. | Identifier | Pset_ManufacturerOccurrence.BarCode | - | - | - | - | - | -
|  | BatchReference |  | Property | from IFC documentation: The identity of the batch reference from which an occurrence of a product is taken. | Identifier | Pset_ManufacturerOccurrence.BatchReference | - | - | - | - | - | -
|  | ManufacturingDate |  | Property | from IFC documentation: Date on which the element was manufactured. | Label | Pset_ManufacturerOccurrence.ManufacturingDate | - | - | - | - | - | -
|  | SerialNumber |  | Property | from IFC documentation: The manufacturer's serial number assigned to an occurrence of a product. | Identifier | Pset_ManufacturerOccurrence.SerialNumber | - | - | - | - | - | -
| Pset_ManufacturerTypeInformation |  |  | Group | from IFC documentation: Enumeration defining where the assembly is intended to take place, either in a factory, other offsite location or on the building site. |  | Pset_ManufacturerTypeInformation | - | - | - | - | - | -
|  | ArticleNumber |  | Property | from IFC documentation: Article number or reference that is be applied to a configured product according to a standard scheme for article number definition as defined by the manufacturer. It is often used as the purchasing number. | Identifier | Pset_ManufacturerTypeInformation.ArticleNumber | - | - | - | - | - | -
|  | GlobalTradeItemNumber |  | Property | from IFC documentation: The Global Trade Item Number (GTIN) is an identifier for trade items developed by GS1 (www.gs1.org). | Identifier | Pset_ManufacturerTypeInformation.GlobalTradeItemNumber | - | - | - | - | - | -
|  | Manufacturer |  | Property | from IFC documentation: The organization that manufactured and/or assembled the item. | Label | Pset_ManufacturerTypeInformation.Manufacturer | - | - | - | - | - | -
|  | ModelLabel |  | Property | from IFC documentation: The descriptive model name of the product model (or product line) as assigned by the manufacturer of the manufactured item. | Label | Pset_ManufacturerTypeInformation.ModelLabel | - | - | - | - | - | -
|  | ModelReference |  | Property | from IFC documentation: The model number or designator of the product model (or product line) as assigned by the manufacturer of the manufactured item. | Label | Pset_ManufacturerTypeInformation.ModelReference | - | - | - | - | - | -
|  | OperationalDocument |  | Property | from IFC documentation: Manufacturer's operational document | Label | Pset_ManufacturerTypeInformation.OperationalDocument | - | - | - | - | - | -
|  | PerformanceCertificate |  | Property | from IFC documentation: Manufacturer's performance certificate | Label | Pset_ManufacturerTypeInformation.PerformanceCertificate | - | - | - | - | - | -
|  | ProductionYear |  | Property | from IFC documentation: The year of production of the manufactured item. | Label | Pset_ManufacturerTypeInformation.ProductionYear | - | - | - | - | - | -
|  | SafetyDocument |  | Property | from IFC documentation: Manufacturer's safety document | Label | Pset_ManufacturerTypeInformation.SafetyDocument | - | - | - | - | - | -
| Pset_MarkerGeneral |  |  | Group | from IFC documentation: The nominal overall width of the object. The size information is provided in addition to the shape representation and the geometric parameters used within. In cases of inconsistency between the geometric parameters and the size properties, provided in the attached property set, the geometric parameters take precedence. |  | [MAPPING ERROR] | - | - | - | - | - | -
|  | ApproachSpeed |  | Property | from IFC documentation: The design speed of trains approaching the signal if different from the line speed. | Linear Velocity | Pset_MarkerGeneral.ApproachSpeed | - | - | - | - | - | -
|  | MarkerType |  | Property | from IFC documentation: The type of marker (sign) e.g. stop signal, restriction signal, track circuit tuning zone sign or others specified in PEnum_MarkerType. | Label | Pset_MarkerGeneral.MarkerType | - | - | - | - | - | -
|  |  | APPROACHING_MARKER | Value | from IFC documentation:
|  |  | CABLE_POST_MARKER | Value | from IFC documentation:
|  |  | COMMUNICATION_MODE_CONVERSION_MARKER | Value | from IFC documentation:
|  |  | EMU_STOP_POSITION_SIGN | Value | from IFC documentation:
|  |  | FOUR_ASPECT_CAB_SIGNAL_CONNECT_SIGN | Value | from IFC documentation:
|  |  | FOUR_ASPECT_CAB_SIGNAL_DISCONNECT_SIGN | Value | from IFC documentation:
|  |  | LEVEL_CONVERSION_SIGN | Value | from IFC documentation:
|  |  | LOCOMOTIVE_STOP_POSITION_SIGN | Value | from IFC documentation:
|  |  | NOTKNOWN | Value | from IFC documentation:
|  |  | OTHER | Value | from IFC documentation:
|  |  | RELAY_STATION_SIGN | Value | from IFC documentation:
|  |  | RESTRICTION_PLACE_SIGN | Value | from IFC documentation:
|  |  | RESTRICTION_PROTECTION_AREA_TERMINAL_SIGN | Value | from IFC documentation:
|  |  | RESTRICTION_SIGN | Value | from IFC documentation:
|  |  | SECTION_SIGNAL_MARKER | Value | from IFC documentation:
|  |  | STOP_SIGN | Value | from IFC documentation:
|  |  | TRACK_CIRCUIT_TUNING_ZONE_SIGN | Value | from IFC documentation:
|  |  | UNSET | Value | from IFC documentation:
|  | NominalHeight |  | Property | from IFC documentation: The nominal height of the object. The size information is provided in addition to the shape representation and the geometric parameters used within. In cases of inconsistency between the geometric parameters and the size properties, provided in the attached property set, the geometric parameters take precedence. | Length (positive, >0) | Pset_MarkerGeneral.NominalHeight | - | - | - | - | - | -
|  | NominalWidth |  | Property | from IFC documentation: The nominal overall width of the object. The size information is provided in addition to the shape representation and the geometric parameters used within. In cases of inconsistency between the geometric parameters and the size properties, provided in the attached property set, the geometric parameters take precedence. | Length (non-negative, >=0) | Pset_MarkerGeneral.NominalWidth | - | - | - | - | - | -
|  | Symbol |  | Property | from IFC documentation: Content which is shown on the sign, e.g. text, number, arrow or icon. The string can also be a pointer to a symbol catalog. | Label | Pset_MarkerGeneral.Symbol | - | - | - | - | - | -
Signal |  |  |  | Object | Et signal er en aktiv enhet som formidler informasjon eller instruksjoner til brukere, ved hjelp av enten lyd, lys, eller en kombinasjon av begge. Den primære forskjellen fra et IfcSign er at et signal er aktivt og derfor en undertype av IfcFlowTerminal som vanligvis krever strøm- og datatilkoblinger for driften. En forekomst av IfcSignal representerer en enkelt signalenhet i en større sammensatt enhet eller tilkoblet system, for eksempel en individuell ramme innenfor et jernbanesignal, en enkelt lysenhet i et trafikklyssystem eller et lydsignal eller lys montert på en navigasjonsbøye. Signaler kan fysisk settes sammen til en sammenstilling som kan inkludere flere signal- og skiltforekomster og de tilhørende støttende strukturelle elementene som en mast eller en stiv rammeportal. Signaler kan logisk funksjonelt grupperes sammen til et signalsystem, en type distribusjonssystem for å representere en sammenkoblet gruppe signaler, for eksempel en gruppe trafikklys som kontrollerer et veikryss. |  | IfcSignal | (✓) | (✓) | (✓) | (✓) | (✓) | (✓)
| Attributter |  |  | Group |  |  |  | - | - | - | - | - | -
|  | Navn |  | Property |  | Label | ifcRoot.Name | - | - | - | - | - | -
|  | Beskrivelse |  | Property |  | Text | ifcRoot.Description | - | - | - | - | - | -
|  | Forhåndsdefinert type |  | Property |  |  | [MAPPING ERROR] | - | - | - | - | - | -
|  | Systemnavn |  | Property |  | Label | [Assignment To System].Systemnavn | - | - | - | - | - | -
|  | GUID |  | Property |  | Label | IfcRoot.GlobalID | - | - | - | - | - | -
| NONS_Process |  |  | Group | Egenskaper for prosessinformasjon. Egenskapene legges på objektforekomster i elementer. |  |  | (✓) | (✓) | (✓) | (✓) | (✓) | (✓)
|  | Postnummer |  | Property | Postnummer i beskrivelsen. | Label | NONS_Process.BoqID | - | - | ✓ | - | ✓ | -
|  | Kontraktsnummer produksjon |  | Property | Kontrakt-/entreprisenummer på utførsel/bygging. Kommuniserer hvem som er ansvarlig for utførelsen. Hvis det benyttes underentrepriser på flere nivåer i utførelsen, skal prosjektet avgjøre om nummeret skal angis laveste eller høyeste nivå eller på alle nivåene. | Label | NONS_Process.ConstructionContract | - | - | ✓ | ✓ | ✓ | ✓
|  | Kontrollsone |  | Property | Beskriver det enkelte objekts tilhørighet til kontrollsoner. Kontrollsoner er ikke et soneobjekt, men det området i modellen som man velger å kontrollere. Hvis et objekt tilhører flere kontrollsoner (for eksempel ett dekke som skal inngå i kontroll av objekter i kontrollsonene både over og under dekket), angis alle disse i samme streng atskilt med semikolon («;»). | Label | NONS_Process.ControlVolume | - | - | - | - | - | -
|  | Kontraktsnummer prosjektering |  | Property | Kontrakt-/entreprisenummer på prosjektering. Kommuniserer hvem som er ansvarlig for prosjekteringen. | Label | NONS_Process.DesignContract | ✓ | ✓ | ✓ | - | ✓ | -
|  | Utendørs |  | Property | For å kunne skille ut tekniske installasjoner som ligger utenfor bygget, brukes en egendefinert egenskap med en av de tillatte verdiene, som er True eller False. Dette gjelder for komponenter og deler av systemer som ligger utenfor bygget, og som inngår i systemet der systemkomponenten og/eller størsteparten av systemet ligger inne i bygget. | Boolean | NONS_Process.IsOutside | - | - | ✓ | ✓ | ✓ | ✓
|  | Anskaffet |  | Property | Kommuniserer at produktet som objektet representerer er innkjøpt. Selv om objektet ikke er ferdig prosjektert skal geometri og egenskaper være representative for det innkjøpte produktet. Denne kan brukes som alternativ til kode under ConstructedStatus som angir om produktet som objektet representerer er innkjøpt. | Boolean | NONS_Process.IsProcured | - | - | - | - | ✓ | ✓
|  | Milepel |  | Property | Prosjektfase eller mellomliggende milepel. Beskriver hvilket leveransekrav som prosesstatusen gjelder i forhold til. | Label | NONS_Process.Milestone | - | - | - | - | - | -
|  | MMI |  | Property | Kommuniserer objektets modenhetsgrad i beslutnings- og kvalitetssikringsprosessen, uavhengig av fase. Denne egenskapen brukes som alternativ til DesignedStatus, ConstructedStatus og OperationalStatus. | Label | NONS_Process.ProcessStatus | ✓ | ✓ | ✓ | ✓ | ✓ | ✓
|  | Fase bygget |  | Property | Fase bygget iht. definert avtalt faseplan | Label | NONS_Process.PhaseBuilt | - | - | - | - | - | -
|  | Fase revet |  | Property | Fase revet iht. definert avtalt faseplan | Label | NONS_Process.PhaseDemolished | - | - | - | - | - | -
|  | Geometri for eksisterende situasjon |  | Property | Beskriver hva grunnlagsmodellen er basert på . Eksempler kan være eldre planprosess, banedata/kabelkart, FKB/SOSI, ortofoto og scann med lav kvalitet og scann med høy kvalitet. | Label | NONS_Process.GeometryDerivedFrom | - | - | - | - | - | -
|  | Beskrivelse av geometri for eksisterende situasjon |  | Property | Beskrivende tekst. For eksempel hvem som har utført innmålinger, dato mm. | Label | NONS_Process.GeometrySource | - | - | - | - | - | -
| NONS_ReqTriggers |  |  | Group | Kommuniserer at objektet skal tilkobles et annet fag. |  |  | - | - | - | - | - | -
|  | Har VVS-tilkobling |  | Property | Kommuniserer at objektet skal tilkobles rør (TRUE/FALSE). | Boolean | NONS_ReqTriggers.HasPlumbingConnection | - | - | - | - | - | -
|  | Har mekanisk tilkobling |  | Property | Kommuniserer at objektet skal tilkobles luftbehandling, kjøling og/eller oppvarming (TRUE/FALSE). | Boolean | NONS_ReqTriggers.HasMechanicalConnection | - | - | - | - | - | -
|  | Har byggekontrolltilkobling |  | Property | Kommuniserer at objektet skal tilkobles automasjon (TRUE/FALSE). | Boolean | NONS_ReqTriggers.HasBuildingControlConnection | - | - | - | - | - | -
|  | Har datatilkobling |  | Property | Kommuniserer at objektet skal tilkobles data (TRUE/FALSE). | Boolean | NONS_ReqTriggers.HasDataConnection | - | - | - | - | - | -
|  | Har elektrisk tilkobling |  | Property | Kommuniserer at objektet skal tilkobles strøm (TRUE/FALSE). | Boolean | NONS_ReqTriggers.HasElectricalConnection | - | - | - | - | - | -
|  | Har termiske krav |  | Property | Kommuniserer at rommet/sonen har krav til termiske egenskaper for (TRUE/ FALSE). | Boolean | NONS_ReqTriggers.HasThermalRequirements | - | - | - | - | - | -
| NONS_ElectricalConnection |  |  | Group | Kommuniserer typen strømtilkobling (kobber, fiber, trådløs). |  |  | - | - | - | - | - | -
|  | Elektrisk strøm |  | Property | Kommuniserer krav til effekt for strømtilkobling. Oppgis i kW. | Label | NONS_ElectricalConnection.ElectricalPower | - | - | - | - | - | -
|  | Elektrisk forsyningssystem |  | Property | Kommuniserer typen elektrisitetstilførsel, for eksempel normalkraft, reserve, avbruddsfri. | Label | NONS_ElectricalConnection.ElectricalSupplySystem | - | - | - | - | - | -
| NONS_Revision |  |  | Group | Egenskaper for revisjon |  |  | ✓ | ✓ | ✓ | ✓ | ✓ | ✓
|  | Revisjon Versjonsnummer |  | Property | Gjeldene versjon av elementet | Label | NONS_Process.VersionNumber | ✓ | ✓ | ✓ | ✓ | ✓ | ✓
|  | Beskrivelse av versjon |  | Property | Beskrivelse av endring på elementet i siste versjon. | Text | NONS_Process. VersionDescription | ✓ | ✓ | ✓ | ✓ | ✓ | ✓
|  | Versjonsdato |  | Property | Dato på gjeldende versjon | Time | NONS_Process.VersionDate | ✓ | ✓ | ✓ | ✓ | ✓ | ✓
| NOSSB_Revision |  |  | Group |  |  |  | ✓ | ✓ | ✓ | ✓ | ✓ | ✓
|  | Utført av |  | Property | Utført av | Label | NOSSB_Revision.DesignedBy | ✓ | ✓ | ✓ | ✓ | ✓ | ✓
|  | Kontrollert av |  | Property | Kontrollert av | Label | NOSSB_Revision.ControlledBy | ✓ | ✓ | ✓ | ✓ | ✓ | ✓
|  | Godkjent av |  | Property | Godkjent av | Label | NOSSB_Revision.ApprovedBy | ✓ | ✓ | ✓ | ✓ | ✓ | ✓
| NOSSB_Reference |  |  | Group |  |  |  | (✓) | (✓) | (✓) | - | (✓) | (✓)
|  | Prosesskode |  | Property | Prosesskode iht. Bane NORs eller Statens Vegvesens prosesskoder for arbeidsbeskrivelser og kostnader. | Label | NOSSB_Reference.RefClass | - | - | ✓ | - | ✓ | -
|  | Prosjektnedbrytning/områdekode |  | Property | Angir kode til styringsobjektet som objektet befinner seg i (PNS) | Label | NOSSB_Reference.RefPBS | ✓ | ✓ | ✓ | - | ✓ | ✓
|  | Objekt-ID |  | Property | Unik objekt-ID for objektet. Eksempel er Banedata-ID, NVDB kode eller tilsvarende. | Label | NOSSB_Reference.Objekt-ID | ✓ | ✓ | ✓ | - | ✓ | ✓
|  | Funksjonell Lokasjon |  | Property |  | Label | NOSSB_Reference.FunksjonellLokasjon | - | - | - | - | - | -
| NOSSB_ReqTriggers |  |  | Group | Communicates that the object must be co-designed by another discipline that adds some performance properties (e.g. acoustical or fire safety related) to the object |  |  | - | - | - | - | - | -
|  | Har akustiske krav |  | Property | Communicates the object has acoustical requirements. Activates checking of object according to NOSSB_Acoustic | Boolean | NOSSB_ReqTriggers.HasAcousticReq | - | - | - | - | - | -
|  | Har brannsikkerhetskrav |  | Property | Communicates the object has fire safety requirements. Activates checking of object according to NOSSB_Fire. Applies to elements. | Boolean | NOSSB_ReqTriggers.HasFireSafetyReq | - | - | - | - | - | -
|  | HasFireSafetySpaceReq |  | Property | Communicates the space object has fire safety requirements. Activates checking of object according to NOSSB_FireSpace. Applies to space objects. | Boolean | NOSSB_ReqTriggers.HasFireSafetySpaceReq | - | - | - | - | - | -
|  | HasFireSafetyZoneReq |  | Property | Communicates the space, spatial zone or zone object has fire safety requirements. Activates checking of object according to NOSSB_Firezone. Applies to space, spatial zone and zone objects. | Boolean | NOSSB_ReqTriggers.HasFireSafetyZoneReq | - | - | - | - | - | -
|  | Har miljøkrav |  | Property | Communicates the object has Environmental Documentation Requirements. Activates checking of object according to required RIM-properies. | Boolean | NOSSB_ReqTriggers.HasEnvironmentalReq | - | - | - | - | - | -
|  | Har sikkerhetskrav |  | Property | Security space/zone classification: A space/zone indicating that the space/zone has some kind of security requirements without further specifying them in the model (typically at an early project stage, when actual requirements are given in a separate report, as a preliminary notice for new use cases, to avoid disclosing actual requirements in the model, or to indicate a need for interdisciplinary coordination). | Boolean | NOSSB_ReqTriggers.HasSecurityReq | - | - | - | - | - | -
| Common Properties |  |  | Group |  |  |  | - | - | - | - | - | -
|  | IP_Code |  | Property | from IFC documentation: IP Code, the International Protection Marking, IEC 60529), classifies and rates the degree of protection provided against intrusion. | Label | [MAPPING ERROR] | - | - | - | - | - | -
|  | NominalPowerConsumption |  | Property | from IFC documentation: Nominal total power consumption. | Power | [MAPPING ERROR] | - | - | - | - | - | -
| Pset_ElectricalDeviceCommon |  |  | Group | from IFC documentation: IK Code according to IEC 62262 (2002) is a numeric classification for the degree of protection provided by enclosures for electrical equipment against external mechanical impacts.NOTE In earlier labeling, the third numeral (1..) had been occasionally added to the closely related IP Code on ingress protection, to indicate the level of impact protection. |  | Pset_ElectricalDeviceCommon | - | - | - | - | - | -
|  | ConductorFunction |  | Property | from IFC documentation: Indicates function of the conductors to which the load is connected. Where L1, L2 and L3 represent the phase lines according to IEC 60446 notation (sometimes phase lines may be referenced by color [Red, Blue, Yellow] or by number [1, 2, 3] etc). Protective Earth is sometimes also known as CPC or common protective conductor. Note that for an electrical device, a set of line conductor functions may be applied. | Label | Pset_ElectricalDeviceCommon.ConductorFunction | - | - | - | - | - | -
|  |  | NEUTRAL | Value | from IFC documentation:
|  |  | NOTKNOWN | Value | from IFC documentation:
|  |  | OTHER | Value | from IFC documentation:
|  |  | PHASE_L1 | Value | from IFC documentation:
|  |  | PHASE_L2 | Value | from IFC documentation:
|  |  | PHASE_L3 | Value | from IFC documentation:
|  |  | PROTECTIVEEARTH | Value | from IFC documentation:
|  |  | PROTECTIVEEARTHNEUTRAL | Value | from IFC documentation:
|  |  | UNSET | Value | from IFC documentation:
|  | EarthingStyle |  | Property | from IFC documentation: Indicates the earthing style of the electric device. | Label | Pset_ElectricalDeviceCommon.EarthingStyle | - | - | - | - | - | -
|  | HasProtectiveEarth |  | Property | from IFC documentation: Indicates whether the object has a protective earth connection (=TRUE) or not (= FALSE). | Boolean | Pset_ElectricalDeviceCommon.HasProtectiveEarth | - | - | - | - | - | -
|  | HeatDissipation |  | Property | from IFC documentation: Indicates the heat dissipation of the electric device measured in power. | Power | Pset_ElectricalDeviceCommon.HeatDissipation | - | - | - | - | - | -
|  | IK_Code |  | Property | from IFC documentation: IK Code according to IEC 62262 (2002) is a numeric classification for the degree of protection provided by enclosures for electrical equipment against external mechanical impacts.NOTE In earlier labeling, the third numeral (1..) had been occasionally added to the closely related IP Code on ingress protection, to indicate the level of impact protection. | Label | Pset_ElectricalDeviceCommon.IK_Code | - | - | - | - | - | -
|  | InsulationStandardClass |  | Property | from IFC documentation: Insulation standard classes provides basic protection information against electric shock. Defines levels of insulation required in terms of constructional requirements (creepage and clearance distances) and electrical requirements (compliance with electric strength tests). Basic insulation is considered to be shorted under single fault conditions. The actual values required depend on the working voltage to which the insulation is subjected, as well as other factors. Also indicates whether the electrical device has a protective earth connection. | Label | Pset_ElectricalDeviceCommon.InsulationStandardClass | - | - | - | - | - | -
|  |  | CLASS0APPLIANCE | Value | from IFC documentation:
|  |  | CLASS0IAPPLIANCE | Value | from IFC documentation:
|  |  | CLASSIAPPLIANCE | Value | from IFC documentation:
|  |  | CLASSIIAPPLIANCE | Value | from IFC documentation:
|  |  | CLASSIIIAPPLIANCE | Value | from IFC documentation:
|  |  | NOTKNOWN | Value | from IFC documentation:
|  |  | OTHER | Value | from IFC documentation:
|  |  | UNSET | Value | from IFC documentation:
|  | NominalFrequencyRange |  | Property | from IFC documentation: The upper and lower limits of frequency for which the operation of the device is certified. | Label | Pset_ElectricalDeviceCommon.NominalFrequencyRange | - | - | - | - | - | -
|  | NumberOfPoles |  | Property | from IFC documentation: Number of poles that the object would affect. | Count | Pset_ElectricalDeviceCommon.NumberOfPoles | - | - | - | - | - | -
|  | NumberOfPowerSupplyPorts |  | Property | from IFC documentation: Indicates the number of power supply ports of the electric device. | Label | Pset_ElectricalDeviceCommon.NumberOfPowerSupplyPorts | - | - | - | - | - | -
|  | Power |  | Property | from IFC documentation: The actual power and operable range. | Label | Pset_ElectricalDeviceCommon.Power | - | - | - | - | - | -
|  | PowerFactor |  | Property | from IFC documentation: Power factor; usually as ratio. | Ratio (normalised, 0-1) | Pset_ElectricalDeviceCommon.PowerFactor | - | - | - | - | - | -
|  | RatedCurrent |  | Property | from IFC documentation: The current that a device is designed to handle. | Label | Pset_ElectricalDeviceCommon.RatedCurrent | - | - | - | - | - | -
|  | RatedVoltage |  | Property | from IFC documentation: The range of allowed voltage that a device is certified to handle. The upper bound of this value is the maximum. | Label | Pset_ElectricalDeviceCommon.RatedVoltage | - | - | - | - | - | -
| Pset_InstallationOccurrence |  |  | Group | from IFC documentation: Date on which the element is installed. |  | Pset_InstallationOccurrence | - | - | - | - | - | -
|  | AcceptanceDate |  | Property | from IFC documentation: Date on which the element is accepted by the manager or administrator. | Label | Pset_InstallationOccurrence.AcceptanceDate | - | - | - | - | - | -
|  | InstallationDate |  | Property | from IFC documentation: Date on which the element is installed. | Label | Pset_InstallationOccurrence.InstallationDate | - | - | - | - | - | -
|  | PutIntoOperationDate |  | Property | from IFC documentation: Date on which the element is put into operation. | Label | Pset_InstallationOccurrence.PutIntoOperationDate | - | - | - | - | - | -
| Pset_ManufacturerOccurrence |  |  | Group | from IFC documentation: The date that the manufactured item was purchased. |  | Pset_ManufacturerOccurrence | - | - | - | - | - | -
|  | AcquisitionDate |  | Property | from IFC documentation: The date that the manufactured item was purchased. | Label | Pset_ManufacturerOccurrence.AcquisitionDate | - | - | - | - | - | -
|  | AssemblyPlace |  | Property | from IFC documentation: Enumeration defining where the assembly is intended to take place, either in a factory, other offsite location or on the building site. | Label | Pset_ManufacturerOccurrence.AssemblyPlace | - | - | - | - | - | -
|  |  | FACTORY | Value | from IFC documentation:
|  |  | NOTKNOWN | Value | from IFC documentation:
|  |  | OFFSITE | Value | from IFC documentation:
|  |  | OTHER | Value | from IFC documentation:
|  |  | SITE | Value | from IFC documentation:
|  |  | UNSET | Value | from IFC documentation:
|  | BarCode |  | Property | from IFC documentation: The identity of the bar code given to an occurrence of the product. | Identifier | Pset_ManufacturerOccurrence.BarCode | - | - | - | - | - | -
|  | BatchReference |  | Property | from IFC documentation: The identity of the batch reference from which an occurrence of a product is taken. | Identifier | Pset_ManufacturerOccurrence.BatchReference | - | - | - | - | - | -
|  | ManufacturingDate |  | Property | from IFC documentation: Date on which the element was manufactured. | Label | Pset_ManufacturerOccurrence.ManufacturingDate | - | - | - | - | - | -
|  | SerialNumber |  | Property | from IFC documentation: The manufacturer's serial number assigned to an occurrence of a product. | Identifier | Pset_ManufacturerOccurrence.SerialNumber | - | - | - | - | - | -
| Pset_ManufacturerTypeInformation |  |  | Group | from IFC documentation: Enumeration defining where the assembly is intended to take place, either in a factory, other offsite location or on the building site. |  | Pset_ManufacturerTypeInformation | - | - | - | - | - | -
|  | ArticleNumber |  | Property | from IFC documentation: Article number or reference that is be applied to a configured product according to a standard scheme for article number definition as defined by the manufacturer. It is often used as the purchasing number. | Identifier | Pset_ManufacturerTypeInformation.ArticleNumber | - | - | - | - | - | -
|  | GlobalTradeItemNumber |  | Property | from IFC documentation: The Global Trade Item Number (GTIN) is an identifier for trade items developed by GS1 (www.gs1.org). | Identifier | Pset_ManufacturerTypeInformation.GlobalTradeItemNumber | - | - | - | - | - | -
|  | Manufacturer |  | Property | from IFC documentation: The organization that manufactured and/or assembled the item. | Label | Pset_ManufacturerTypeInformation.Manufacturer | - | - | - | - | - | -
|  | ModelLabel |  | Property | from IFC documentation: The descriptive model name of the product model (or product line) as assigned by the manufacturer of the manufactured item. | Label | Pset_ManufacturerTypeInformation.ModelLabel | - | - | - | - | - | -
|  | ModelReference |  | Property | from IFC documentation: The model number or designator of the product model (or product line) as assigned by the manufacturer of the manufactured item. | Label | Pset_ManufacturerTypeInformation.ModelReference | - | - | - | - | - | -
|  | OperationalDocument |  | Property | from IFC documentation: Manufacturer's operational document | Label | Pset_ManufacturerTypeInformation.OperationalDocument | - | - | - | - | - | -
|  | PerformanceCertificate |  | Property | from IFC documentation: Manufacturer's performance certificate | Label | Pset_ManufacturerTypeInformation.PerformanceCertificate | - | - | - | - | - | -
|  | ProductionYear |  | Property | from IFC documentation: The year of production of the manufactured item. | Label | Pset_ManufacturerTypeInformation.ProductionYear | - | - | - | - | - | -
|  | SafetyDocument |  | Property | from IFC documentation: Manufacturer's safety document | Label | Pset_ManufacturerTypeInformation.SafetyDocument | - | - | - | - | - | -
| Pset_RailwaySignalAspect |  |  | Group | from IFC documentation: Content which is shown on the signal or sign, e.g. text, number, arrow or icon. |  | Pset_RailwaySignalAspect | - | - | - | - | - | -
|  | AppliesToTrainCategory |  | Property | from IFC documentation: Sign information relative to train category, e.g. freight, passenger. | Label | Pset_RailwaySignalAspect.AppliesToTrainCategory | - | - | - | - | - | -
|  |  | FREIGHT | Value | from IFC documentation:
|  |  | NOTKNOWN | Value | from IFC documentation:
|  |  | OTHER | Value | from IFC documentation:
|  |  | PASSENGER | Value | from IFC documentation:
|  |  | UNSET | Value | from IFC documentation:
|  | SignalAspectSymbol |  | Property | from IFC documentation: Content which is shown on the signal or sign, e.g. text, number, arrow or icon. | Label | Pset_RailwaySignalAspect.SignalAspectSymbol | - | - | - | - | - | -
|  | SignalAspectType |  | Property | from IFC documentation: The type of aspect, e.g. 2-display aspect for distant signal, 3-display aspect for block signal. | Label | Pset_RailwaySignalAspect.SignalAspectType | - | - | - | - | - | -
|  | SignLegend |  | Property | from IFC documentation: Text information written on the signal or sign. | Text | Pset_RailwaySignalAspect.SignLegend | - | - | - | - | - | -
| Pset_RailwaySignalOccurrence |  |  | Group | from IFC documentation: The design speed of trains approaching the signal if different from the line speed. |  | Pset_RailwaySignalOccurrence | - | - | - | - | - | -
|  | ApproachSpeed |  | Property | from IFC documentation: The design speed of trains approaching the signal if different from the line speed. | Linear Velocity | Pset_RailwaySignalOccurrence.ApproachSpeed | - | - | - | - | - | -
|  | DistanceToStopMark |  | Property | from IFC documentation: Distance from the signal to the nearest stop mark at a platform. | Length (positive, >0) | Pset_RailwaySignalOccurrence.DistanceToStopMark | - | - | - | - | - | -
|  | HandSignallingProhibited |  | Property | from IFC documentation: Indicates if hand signalling is prohibited in case of any failure. | Boolean | Pset_RailwaySignalOccurrence.HandSignallingProhibited | - | - | - | - | - | -
|  | HinderingObstaclesDescription |  | Property | from IFC documentation: Description of obstacles that hinder the visibility for the staff in the station. | Text | Pset_RailwaySignalOccurrence.HinderingObstaclesDescription | - | - | - | - | - | -
|  | LimitedClearances |  | Property | from IFC documentation: Special conditions for placing the signal post telephone: tunnels, bridges, viaducts. | Text | Pset_RailwaySignalOccurrence.LimitedClearances | - | - | - | - | - | -
|  | NumberOfLampsNotUsed |  | Property | from IFC documentation: Number of lamps which are not needed and blanked out (sealed). | Count | Pset_RailwaySignalOccurrence.NumberOfLampsNotUsed | - | - | - | - | - | -
|  | RequiresBannerSignal |  | Property | from IFC documentation: Indicates whether a banner repeater signal is required. | Boolean | Pset_RailwaySignalOccurrence.RequiresBannerSignal | - | - | - | - | - | -
|  | RequiresOLEMesh |  | Property | from IFC documentation: Indicates whether an OLE mesh is required to protect the signal or maintainer. | Boolean | Pset_RailwaySignalOccurrence.RequiresOLEMesh | - | - | - | - | - | -
|  | RequiresSafetyHandrail |  | Property | from IFC documentation: Indicates whether a safety handrail is required. | Boolean | Pset_RailwaySignalOccurrence.RequiresSafetyHandrail | - | - | - | - | - | -
|  | SignalPostTelephoneID |  | Property | from IFC documentation: The identifier of the signal post telephone attached to the signal. | Identifier | Pset_RailwaySignalOccurrence.SignalPostTelephoneID | - | - | - | - | - | -
|  | SignalPostTelephoneType |  | Property | from IFC documentation: Indicates the type of the signal post telephone, e.g. locked, direct line, dial phone. | Label | Pset_RailwaySignalOccurrence.SignalPostTelephoneType | - | - | - | - | - | -
|  | SignalWalkwayLength |  | Property | from IFC documentation: Indicates the length of the walkway from signal to signal post telephone. | Length (positive, >0) | Pset_RailwaySignalOccurrence.SignalWalkwayLength | - | - | - | - | - | -
|  | SpecialPositionArrangement |  | Property | from IFC documentation: Type of special position at which the signal is placed. | Label | Pset_RailwaySignalOccurrence.SpecialPositionArrangement | - | - | - | - | - | -
| Pset_RailwaySignalSighting |  |  | Group | from IFC documentation: Reading distance of the signal, which is achievable with the help of mitigation works. |  | Pset_RailwaySignalSighting | - | - | - | - | - | -
|  | SignalSightingAchievableDistance |  | Property | from IFC documentation: Reading distance of the signal, which is achievable with the help of mitigation works. | Length (positive, >0) | Pset_RailwaySignalSighting.SignalSightingAchievableDistance | - | - | - | - | - | -
|  | SignalSightingAvailableDistance |  | Property | from IFC documentation: Reading distance of the signal without having any mitigation works. | Length (positive, >0) | Pset_RailwaySignalSighting.SignalSightingAvailableDistance | - | - | - | - | - | -
|  | SignalSightingCombinedWithRepeater |  | Property | from IFC documentation: Combined reading distance for the signal and any associated repeaters. | Length (positive, >0) | Pset_RailwaySignalSighting.SignalSightingCombinedWithRepeater | - | - | - | - | - | -
|  | SignalSightingMinimum |  | Property | from IFC documentation: Minimal distance in which the signal has to be readable. | Length (positive, >0) | Pset_RailwaySignalSighting.SignalSightingMinimum | - | - | - | - | - | -
|  | SignalSightingPreferred |  | Property | from IFC documentation: Preferred distance in which the signal shall be readable. | Length (positive, >0) | Pset_RailwaySignalSighting.SignalSightingPreferred | - | - | - | - | - | -
|  | SignalSightingRouteIndicator |  | Property | from IFC documentation: Required reading distance for the route indicator. | Length (positive, >0) | Pset_RailwaySignalSighting.SignalSightingRouteIndicator | - | - | - | - | - | -
|  | SignalViewingMinimumInFront |  | Property | from IFC documentation: Smallest distance where the signal has to be readable (for train very close to the signal). | Length (positive, >0) | Pset_RailwaySignalSighting.SignalViewingMinimumInFront | - | - | - | - | - | -
| Pset_RailwaySignalType |  |  | Group | from IFC documentation: Type of the indicators on a signal, e.g. route indicator, speed restriction indicator etc. |  | Pset_RailwaySignalType | - | - | - | - | - | -
|  | HasConductorRailGuardBoard |  | Property | from IFC documentation: Indicates if a guard board is provided. | Boolean | Pset_RailwaySignalType.HasConductorRailGuardBoard | - | - | - | - | - | -
|  | HotStripOrientation |  | Property | from IFC documentation: Position of the hot strip, which indicates the direction of the focus of the light beam and is given in terms like "left upper quadrant (LUQ)" or "5 o'clock". | Label | Pset_RailwaySignalType.HotStripOrientation | - | - | - | - | - | -
|  | IsHighType |  | Property | from IFC documentation: Indicates if the signal is high (TRUE) or dwarf (ground mounted) (FALSE). | Boolean | Pset_RailwaySignalType.IsHighType | - | - | - | - | - | -
|  | LensDiffuserOrientation |  | Property | from IFC documentation: Orientation the lens diffuser has to have, which indicates the direction of the lens diffuser and is given in terms like "left upper quadrant (LUQ)" or "5 o'clock". | Label | Pset_RailwaySignalType.LensDiffuserOrientation | - | - | - | - | - | -
|  | LensDiffuserType |  | Property | from IFC documentation: Type of the lens diffuser the signal is equipped with. | Label | Pset_RailwaySignalType.LensDiffuserType | - | - | - | - | - | -
|  | MaximumDisplayDistance |  | Property | from IFC documentation: The maximum distance that can be displayed. The value relates only to the signal type, not to the circumstances at a special position. | Length (positive, >0) | Pset_RailwaySignalType.MaximumDisplayDistance | - | - | - | - | - | -
|  | NumberOfLamps |  | Property | from IFC documentation: Number of lamps the signal is composed of. | Count | Pset_RailwaySignalType.NumberOfLamps | - | - | - | - | - | -
|  | RailwaySignalType |  | Property | from IFC documentation: The type of railway signal, e.g. home signal, starting signal, shunting signal, level crossing signal. | Label | Pset_RailwaySignalType.RailwaySignalType | - | - | - | - | - | -
|  |  | APPROACHSIGNAL | Value | from IFC documentation:
|  |  | BLOCKSIGNAL | Value | from IFC documentation:
|  |  | DISTANTSIGNAL | Value | from IFC documentation:
|  |  | HOMESIGNAL | Value | from IFC documentation:
|  |  | HUMPAUXILIARYSIGANL | Value | from IFC documentation:
|  |  | HUMPSIGNAL | Value | from IFC documentation:
|  |  | LEVELCROSSINGSIGNAL | Value | from IFC documentation:
|  |  | NOTKNOWN | Value | from IFC documentation:
|  |  | OBSTRUCTIONSIGNAL | Value | from IFC documentation:
|  |  | OTHER | Value | from IFC documentation:
|  |  | REPEATINGSIGNAL | Value | from IFC documentation:
|  |  | SHUNTINGSIGNAL | Value | from IFC documentation:
|  |  | STARTINGSIGNAL | Value | from IFC documentation:
|  |  | UNSET | Value | from IFC documentation:
|  | RequiredDisplayDistance |  | Property | from IFC documentation: The required distance that has to be displayed. The value relates only to the signal type, not to the circumstances at a special position. | Length (positive, >0) | Pset_RailwaySignalType.RequiredDisplayDistance | - | - | - | - | - | -
|  | SignalHoodLength |  | Property | from IFC documentation: Nominal length of the signal hood, which is the signal lamp cover against glaring sun. | Length (positive, >0) | Pset_RailwaySignalType.SignalHoodLength | - | - | - | - | - | -
|  | SignalIndicatorType |  | Property | from IFC documentation: Type of the indicators on a signal, e.g. route indicator, speed restriction indicator etc. | Label | Pset_RailwaySignalType.SignalIndicatorType | - | - | - | - | - | -
|  |  | DEPARTUREINDICATOR | Value | from IFC documentation:
|  |  | DEPARTUREROUTEINDICATOR | Value | from IFC documentation:
|  |  | DERAILINDICATOR | Value | from IFC documentation:
|  |  | NOTKNOWN | Value | from IFC documentation:
|  |  | OTHER | Value | from IFC documentation:
|  |  | ROLLINGSTOCKSTOPINDICATOR | Value | from IFC documentation:
|  |  | ROUTEINDICATOR | Value | from IFC documentation:
|  |  | SHUNTINGINDICATOR | Value | from IFC documentation:
|  |  | SWITCHINDICATOR | Value | from IFC documentation:
|  |  | UNSET | Value | from IFC documentation:
|  | SignalMessage |  | Property | from IFC documentation: All possible message available at this signal, e.g. "3/4- display automatic blocking". | Text | Pset_RailwaySignalType.SignalMessage | - | - | - | - | - | -
| Pset_SignalFrame |  |  | Group | from IFC documentation: The nominal overall width of the object. The size information is provided in addition to the shape representation and the geometric parameters used within. In cases of inconsistency between the geometric parameters and the size properties, provided in the attached property set, the geometric parameters take precedence. |  | Pset_SignalFrame | - | - | - | - | - | -
|  | BackboardType |  | Property | from IFC documentation: The type of the backboard of the signal frame. | Label | Pset_SignalFrame.BackboardType | - | - | - | - | - | -
|  | NominalWidth |  | Property | from IFC documentation: The nominal overall width of the object. The size information is provided in addition to the shape representation and the geometric parameters used within. In cases of inconsistency between the geometric parameters and the size properties, provided in the attached property set, the geometric parameters take precedence. | Length (non-negative, >=0) | Pset_SignalFrame.NominalWidth | - | - | - | - | - | -
|  | SignalFrameBackboardDiameter |  | Property | from IFC documentation: The nominal diameter of the signal frame backboard. | Length (positive, >0) | Pset_SignalFrame.SignalFrameBackboardDiameter | - | - | - | - | - | -
|  | SignalFrameBackboardHeight |  | Property | from IFC documentation: The nominal height of the signal frame backboard. | Length (positive, >0) | Pset_SignalFrame.SignalFrameBackboardHeight | - | - | - | - | - | -
|  | SignalFrameType |  | Property | from IFC documentation: Type of frame, e.g. main frame, route indicator, speed indicator, direction indicator, etc. | Label | Pset_SignalFrame.SignalFrameType | - | - | - | - | - | -
|  | SignalIndicatorType |  | Property | from IFC documentation: Type of the indicators on a signal, e.g. route indicator, speed restriction indicator etc. | Label | Pset_SignalFrame.SignalIndicatorType | - | - | - | - | - | -
|  |  | DEPARTUREINDICATOR | Value | from IFC documentation:
|  |  | DEPARTUREROUTEINDICATOR | Value | from IFC documentation:
|  |  | DERAILINDICATOR | Value | from IFC documentation:
|  |  | NOTKNOWN | Value | from IFC documentation:
|  |  | OTHER | Value | from IFC documentation:
|  |  | ROLLINGSTOCKSTOPINDICATOR | Value | from IFC documentation:
|  |  | ROUTEINDICATOR | Value | from IFC documentation:
|  |  | SHUNTINGINDICATOR | Value | from IFC documentation:
|  |  | SWITCHINDICATOR | Value | from IFC documentation:
|  |  | UNSET | Value | from IFC documentation:
| Qto_SignalBaseQuantities |  |  | Group | from IFC documentation: Total weight of object |  | Qto_SignalBaseQuantities | - | - | - | - | - | -
|  | Weight |  | Property | from IFC documentation: Total weight of object | Label | Qto_SignalBaseQuantities.Weight | - | - | - | - | - | -
Lydsignal |  |  |  | Object | En signaltype dannet av en aktiv enhet som formidler informasjon ved å sende ut et lydsignal som et pip, ring, horn eller eksplosiv lyd. |  | IfcSignal.AUDIO | (✓) | (✓) | (✓) | (✓) | (✓) | (✓)
| Attributter |  |  | Group |  |  |  | - | - | - | - | - | -
|  | Navn |  | Property |  | Label | ifcRoot.Name | - | - | - | - | - | -
|  | Beskrivelse |  | Property |  | Text | ifcRoot.Description | - | - | - | - | - | -
|  | Systemnavn |  | Property |  | Label | [Assignment To System].Systemnavn | - | - | - | - | - | -
|  | GUID |  | Property |  | Label | IfcRoot.GlobalID | - | - | - | - | - | -
| NONS_Process |  |  | Group | Egenskaper for prosessinformasjon. Egenskapene legges på objektforekomster i elementer. |  |  | (✓) | (✓) | (✓) | (✓) | (✓) | (✓)
|  | Postnummer |  | Property | Postnummer i beskrivelsen. | Label | NONS_Process.BoqID | - | - | ✓ | - | ✓ | -
|  | Kontraktsnummer produksjon |  | Property | Kontrakt-/entreprisenummer på utførsel/bygging. Kommuniserer hvem som er ansvarlig for utførelsen. Hvis det benyttes underentrepriser på flere nivåer i utførelsen, skal prosjektet avgjøre om nummeret skal angis laveste eller høyeste nivå eller på alle nivåene. | Label | NONS_Process.ConstructionContract | - | - | ✓ | ✓ | ✓ | ✓
|  | Kontrollsone |  | Property | Beskriver det enkelte objekts tilhørighet til kontrollsoner. Kontrollsoner er ikke et soneobjekt, men det området i modellen som man velger å kontrollere. Hvis et objekt tilhører flere kontrollsoner (for eksempel ett dekke som skal inngå i kontroll av objekter i kontrollsonene både over og under dekket), angis alle disse i samme streng atskilt med semikolon («;»). | Label | NONS_Process.ControlVolume | - | - | - | - | - | -
|  | Kontraktsnummer prosjektering |  | Property | Kontrakt-/entreprisenummer på prosjektering. Kommuniserer hvem som er ansvarlig for prosjekteringen. | Label | NONS_Process.DesignContract | ✓ | ✓ | ✓ | - | ✓ | -
|  | Utendørs |  | Property | For å kunne skille ut tekniske installasjoner som ligger utenfor bygget, brukes en egendefinert egenskap med en av de tillatte verdiene, som er True eller False. Dette gjelder for komponenter og deler av systemer som ligger utenfor bygget, og som inngår i systemet der systemkomponenten og/eller størsteparten av systemet ligger inne i bygget. | Boolean | NONS_Process.IsOutside | - | - | ✓ | ✓ | ✓ | ✓
|  | Anskaffet |  | Property | Kommuniserer at produktet som objektet representerer er innkjøpt. Selv om objektet ikke er ferdig prosjektert skal geometri og egenskaper være representative for det innkjøpte produktet. Denne kan brukes som alternativ til kode under ConstructedStatus som angir om produktet som objektet representerer er innkjøpt. | Boolean | NONS_Process.IsProcured | - | - | - | - | ✓ | ✓
|  | Milepel |  | Property | Prosjektfase eller mellomliggende milepel. Beskriver hvilket leveransekrav som prosesstatusen gjelder i forhold til. | Label | NONS_Process.Milestone | - | - | - | - | - | -
|  | MMI |  | Property | Kommuniserer objektets modenhetsgrad i beslutnings- og kvalitetssikringsprosessen, uavhengig av fase. Denne egenskapen brukes som alternativ til DesignedStatus, ConstructedStatus og OperationalStatus. | Label | NONS_Process.ProcessStatus | ✓ | ✓ | ✓ | ✓ | ✓ | ✓
|  | Fase bygget |  | Property | Fase bygget iht. definert avtalt faseplan | Label | NONS_Process.PhaseBuilt | - | - | - | - | - | -
|  | Fase revet |  | Property | Fase revet iht. definert avtalt faseplan | Label | NONS_Process.PhaseDemolished | - | - | - | - | - | -
|  | Geometri for eksisterende situasjon |  | Property | Beskriver hva grunnlagsmodellen er basert på . Eksempler kan være eldre planprosess, banedata/kabelkart, FKB/SOSI, ortofoto og scann med lav kvalitet og scann med høy kvalitet. | Label | NONS_Process.GeometryDerivedFrom | - | - | - | - | - | -
|  | Beskrivelse av geometri for eksisterende situasjon |  | Property | Beskrivende tekst. For eksempel hvem som har utført innmålinger, dato mm. | Label | NONS_Process.GeometrySource | - | - | - | - | - | -
| NONS_ReqTriggers |  |  | Group | Kommuniserer at objektet skal tilkobles et annet fag. |  |  | - | - | - | - | - | -
|  | Har VVS-tilkobling |  | Property | Kommuniserer at objektet skal tilkobles rør (TRUE/FALSE). | Boolean | NONS_ReqTriggers.HasPlumbingConnection | - | - | - | - | - | -
|  | Har mekanisk tilkobling |  | Property | Kommuniserer at objektet skal tilkobles luftbehandling, kjøling og/eller oppvarming (TRUE/FALSE). | Boolean | NONS_ReqTriggers.HasMechanicalConnection | - | - | - | - | - | -
|  | Har byggekontrolltilkobling |  | Property | Kommuniserer at objektet skal tilkobles automasjon (TRUE/FALSE). | Boolean | NONS_ReqTriggers.HasBuildingControlConnection | - | - | - | - | - | -
|  | Har datatilkobling |  | Property | Kommuniserer at objektet skal tilkobles data (TRUE/FALSE). | Boolean | NONS_ReqTriggers.HasDataConnection | - | - | - | - | - | -
|  | Har elektrisk tilkobling |  | Property | Kommuniserer at objektet skal tilkobles strøm (TRUE/FALSE). | Boolean | NONS_ReqTriggers.HasElectricalConnection | - | - | - | - | - | -
|  | Har termiske krav |  | Property | Kommuniserer at rommet/sonen har krav til termiske egenskaper for (TRUE/ FALSE). | Boolean | NONS_ReqTriggers.HasThermalRequirements | - | - | - | - | - | -
| NONS_ElectricalConnection |  |  | Group | Kommuniserer typen strømtilkobling (kobber, fiber, trådløs). |  |  | - | - | - | - | - | -
|  | Elektrisk strøm |  | Property | Kommuniserer krav til effekt for strømtilkobling. Oppgis i kW. | Label | NONS_ElectricalConnection.ElectricalPower | - | - | - | - | - | -
|  | Elektrisk forsyningssystem |  | Property | Kommuniserer typen elektrisitetstilførsel, for eksempel normalkraft, reserve, avbruddsfri. | Label | NONS_ElectricalConnection.ElectricalSupplySystem | - | - | - | - | - | -
| NONS_Revision |  |  | Group | Egenskaper for revisjon |  |  | ✓ | ✓ | ✓ | ✓ | ✓ | ✓
|  | Revisjon Versjonsnummer |  | Property | Gjeldene versjon av elementet | Label | NONS_Process.VersionNumber | ✓ | ✓ | ✓ | ✓ | ✓ | ✓
|  | Beskrivelse av versjon |  | Property | Beskrivelse av endring på elementet i siste versjon. | Text | NONS_Process. VersionDescription | ✓ | ✓ | ✓ | ✓ | ✓ | ✓
|  | Versjonsdato |  | Property | Dato på gjeldende versjon | Time | NONS_Process.VersionDate | ✓ | ✓ | ✓ | ✓ | ✓ | ✓
| NOSSB_Revision |  |  | Group |  |  |  | ✓ | ✓ | ✓ | ✓ | ✓ | ✓
|  | Utført av |  | Property | Utført av | Label | NOSSB_Revision.DesignedBy | ✓ | ✓ | ✓ | ✓ | ✓ | ✓
|  | Kontrollert av |  | Property | Kontrollert av | Label | NOSSB_Revision.ControlledBy | ✓ | ✓ | ✓ | ✓ | ✓ | ✓
|  | Godkjent av |  | Property | Godkjent av | Label | NOSSB_Revision.ApprovedBy | ✓ | ✓ | ✓ | ✓ | ✓ | ✓
| NOSSB_Reference |  |  | Group |  |  |  | (✓) | (✓) | (✓) | - | (✓) | (✓)
|  | Prosesskode |  | Property | Prosesskode iht. Bane NORs eller Statens Vegvesens prosesskoder for arbeidsbeskrivelser og kostnader. | Label | NOSSB_Reference.RefClass | - | - | ✓ | - | ✓ | -
|  | Prosjektnedbrytning/områdekode |  | Property | Angir kode til styringsobjektet som objektet befinner seg i (PNS) | Label | NOSSB_Reference.RefPBS | ✓ | ✓ | ✓ | - | ✓ | ✓
|  | Objekt-ID |  | Property | Unik objekt-ID for objektet. Eksempel er Banedata-ID, NVDB kode eller tilsvarende. | Label | NOSSB_Reference.Objekt-ID | ✓ | ✓ | ✓ | - | ✓ | ✓
|  | Funksjonell Lokasjon |  | Property |  | Label | NOSSB_Reference.FunksjonellLokasjon | - | - | - | - | - | -
| NOSSB_ReqTriggers |  |  | Group | Communicates that the object must be co-designed by another discipline that adds some performance properties (e.g. acoustical or fire safety related) to the object |  |  | - | - | - | - | - | -
|  | Har akustiske krav |  | Property | Communicates the object has acoustical requirements. Activates checking of object according to NOSSB_Acoustic | Boolean | NOSSB_ReqTriggers.HasAcousticReq | - | - | - | - | - | -
|  | Har brannsikkerhetskrav |  | Property | Communicates the object has fire safety requirements. Activates checking of object according to NOSSB_Fire. Applies to elements. | Boolean | NOSSB_ReqTriggers.HasFireSafetyReq | - | - | - | - | - | -
|  | HasFireSafetySpaceReq |  | Property | Communicates the space object has fire safety requirements. Activates checking of object according to NOSSB_FireSpace. Applies to space objects. | Boolean | NOSSB_ReqTriggers.HasFireSafetySpaceReq | - | - | - | - | - | -
|  | HasFireSafetyZoneReq |  | Property | Communicates the space, spatial zone or zone object has fire safety requirements. Activates checking of object according to NOSSB_Firezone. Applies to space, spatial zone and zone objects. | Boolean | NOSSB_ReqTriggers.HasFireSafetyZoneReq | - | - | - | - | - | -
|  | Har miljøkrav |  | Property | Communicates the object has Environmental Documentation Requirements. Activates checking of object according to required RIM-properies. | Boolean | NOSSB_ReqTriggers.HasEnvironmentalReq | - | - | - | - | - | -
|  | Har sikkerhetskrav |  | Property | Security space/zone classification: A space/zone indicating that the space/zone has some kind of security requirements without further specifying them in the model (typically at an early project stage, when actual requirements are given in a separate report, as a preliminary notice for new use cases, to avoid disclosing actual requirements in the model, or to indicate a need for interdisciplinary coordination). | Boolean | NOSSB_ReqTriggers.HasSecurityReq | - | - | - | - | - | -
| Common Properties |  |  | Group |  |  |  | - | - | - | - | - | -
|  | IP_Code |  | Property | from IFC documentation: IP Code, the International Protection Marking, IEC 60529), classifies and rates the degree of protection provided against intrusion. | Label | [MAPPING ERROR] | - | - | - | - | - | -
|  | NominalPowerConsumption |  | Property | from IFC documentation: Nominal total power consumption. | Power | [MAPPING ERROR] | - | - | - | - | - | -
| Pset_ElectricalDeviceCommon |  |  | Group | from IFC documentation: IK Code according to IEC 62262 (2002) is a numeric classification for the degree of protection provided by enclosures for electrical equipment against external mechanical impacts.NOTE In earlier labeling, the third numeral (1..) had been occasionally added to the closely related IP Code on ingress protection, to indicate the level of impact protection. |  | Pset_ElectricalDeviceCommon | - | - | - | - | - | -
|  | ConductorFunction |  | Property | from IFC documentation: Indicates function of the conductors to which the load is connected. Where L1, L2 and L3 represent the phase lines according to IEC 60446 notation (sometimes phase lines may be referenced by color [Red, Blue, Yellow] or by number [1, 2, 3] etc). Protective Earth is sometimes also known as CPC or common protective conductor. Note that for an electrical device, a set of line conductor functions may be applied. | Label | Pset_ElectricalDeviceCommon.ConductorFunction | - | - | - | - | - | -
|  |  | NEUTRAL | Value | from IFC documentation:
|  |  | NOTKNOWN | Value | from IFC documentation:
|  |  | OTHER | Value | from IFC documentation:
|  |  | PHASE_L1 | Value | from IFC documentation:
|  |  | PHASE_L2 | Value | from IFC documentation:
|  |  | PHASE_L3 | Value | from IFC documentation:
|  |  | PROTECTIVEEARTH | Value | from IFC documentation:
|  |  | PROTECTIVEEARTHNEUTRAL | Value | from IFC documentation:
|  |  | UNSET | Value | from IFC documentation:
|  | EarthingStyle |  | Property | from IFC documentation: Indicates the earthing style of the electric device. | Label | Pset_ElectricalDeviceCommon.EarthingStyle | - | - | - | - | - | -
|  | HasProtectiveEarth |  | Property | from IFC documentation: Indicates whether the object has a protective earth connection (=TRUE) or not (= FALSE). | Boolean | Pset_ElectricalDeviceCommon.HasProtectiveEarth | - | - | - | - | - | -
|  | HeatDissipation |  | Property | from IFC documentation: Indicates the heat dissipation of the electric device measured in power. | Power | Pset_ElectricalDeviceCommon.HeatDissipation | - | - | - | - | - | -
|  | IK_Code |  | Property | from IFC documentation: IK Code according to IEC 62262 (2002) is a numeric classification for the degree of protection provided by enclosures for electrical equipment against external mechanical impacts.NOTE In earlier labeling, the third numeral (1..) had been occasionally added to the closely related IP Code on ingress protection, to indicate the level of impact protection. | Label | Pset_ElectricalDeviceCommon.IK_Code | - | - | - | - | - | -
|  | InsulationStandardClass |  | Property | from IFC documentation: Insulation standard classes provides basic protection information against electric shock. Defines levels of insulation required in terms of constructional requirements (creepage and clearance distances) and electrical requirements (compliance with electric strength tests). Basic insulation is considered to be shorted under single fault conditions. The actual values required depend on the working voltage to which the insulation is subjected, as well as other factors. Also indicates whether the electrical device has a protective earth connection. | Label | Pset_ElectricalDeviceCommon.InsulationStandardClass | - | - | - | - | - | -
|  |  | CLASS0APPLIANCE | Value | from IFC documentation:
|  |  | CLASS0IAPPLIANCE | Value | from IFC documentation:
|  |  | CLASSIAPPLIANCE | Value | from IFC documentation:
|  |  | CLASSIIAPPLIANCE | Value | from IFC documentation:
|  |  | CLASSIIIAPPLIANCE | Value | from IFC documentation:
|  |  | NOTKNOWN | Value | from IFC documentation:
|  |  | OTHER | Value | from IFC documentation:
|  |  | UNSET | Value | from IFC documentation:
|  | NominalFrequencyRange |  | Property | from IFC documentation: The upper and lower limits of frequency for which the operation of the device is certified. | Label | Pset_ElectricalDeviceCommon.NominalFrequencyRange | - | - | - | - | - | -
|  | NumberOfPoles |  | Property | from IFC documentation: Number of poles that the object would affect. | Count | Pset_ElectricalDeviceCommon.NumberOfPoles | - | - | - | - | - | -
|  | NumberOfPowerSupplyPorts |  | Property | from IFC documentation: Indicates the number of power supply ports of the electric device. | Label | Pset_ElectricalDeviceCommon.NumberOfPowerSupplyPorts | - | - | - | - | - | -
|  | Power |  | Property | from IFC documentation: The actual power and operable range. | Label | Pset_ElectricalDeviceCommon.Power | - | - | - | - | - | -
|  | PowerFactor |  | Property | from IFC documentation: Power factor; usually as ratio. | Ratio (normalised, 0-1) | Pset_ElectricalDeviceCommon.PowerFactor | - | - | - | - | - | -
|  | RatedCurrent |  | Property | from IFC documentation: The current that a device is designed to handle. | Label | Pset_ElectricalDeviceCommon.RatedCurrent | - | - | - | - | - | -
|  | RatedVoltage |  | Property | from IFC documentation: The range of allowed voltage that a device is certified to handle. The upper bound of this value is the maximum. | Label | Pset_ElectricalDeviceCommon.RatedVoltage | - | - | - | - | - | -
| Pset_InstallationOccurrence |  |  | Group | from IFC documentation: Date on which the element is installed. |  | Pset_InstallationOccurrence | - | - | - | - | - | -
|  | AcceptanceDate |  | Property | from IFC documentation: Date on which the element is accepted by the manager or administrator. | Label | Pset_InstallationOccurrence.AcceptanceDate | - | - | - | - | - | -
|  | InstallationDate |  | Property | from IFC documentation: Date on which the element is installed. | Label | Pset_InstallationOccurrence.InstallationDate | - | - | - | - | - | -
|  | PutIntoOperationDate |  | Property | from IFC documentation: Date on which the element is put into operation. | Label | Pset_InstallationOccurrence.PutIntoOperationDate | - | - | - | - | - | -
| Pset_ManufacturerOccurrence |  |  | Group | from IFC documentation: The date that the manufactured item was purchased. |  | Pset_ManufacturerOccurrence | - | - | - | - | - | -
|  | AcquisitionDate |  | Property | from IFC documentation: The date that the manufactured item was purchased. | Label | Pset_ManufacturerOccurrence.AcquisitionDate | - | - | - | - | - | -
|  | AssemblyPlace |  | Property | from IFC documentation: Enumeration defining where the assembly is intended to take place, either in a factory, other offsite location or on the building site. | Label | Pset_ManufacturerOccurrence.AssemblyPlace | - | - | - | - | - | -
|  |  | FACTORY | Value | from IFC documentation:
|  |  | NOTKNOWN | Value | from IFC documentation:
|  |  | OFFSITE | Value | from IFC documentation:
|  |  | OTHER | Value | from IFC documentation:
|  |  | SITE | Value | from IFC documentation:
|  |  | UNSET | Value | from IFC documentation:
|  | BarCode |  | Property | from IFC documentation: The identity of the bar code given to an occurrence of the product. | Identifier | Pset_ManufacturerOccurrence.BarCode | - | - | - | - | - | -
|  | BatchReference |  | Property | from IFC documentation: The identity of the batch reference from which an occurrence of a product is taken. | Identifier | Pset_ManufacturerOccurrence.BatchReference | - | - | - | - | - | -
|  | ManufacturingDate |  | Property | from IFC documentation: Date on which the element was manufactured. | Label | Pset_ManufacturerOccurrence.ManufacturingDate | - | - | - | - | - | -
|  | SerialNumber |  | Property | from IFC documentation: The manufacturer's serial number assigned to an occurrence of a product. | Identifier | Pset_ManufacturerOccurrence.SerialNumber | - | - | - | - | - | -
| Pset_ManufacturerTypeInformation |  |  | Group | from IFC documentation: Enumeration defining where the assembly is intended to take place, either in a factory, other offsite location or on the building site. |  | Pset_ManufacturerTypeInformation | - | - | - | - | - | -
|  | ArticleNumber |  | Property | from IFC documentation: Article number or reference that is be applied to a configured product according to a standard scheme for article number definition as defined by the manufacturer. It is often used as the purchasing number. | Identifier | Pset_ManufacturerTypeInformation.ArticleNumber | - | - | - | - | - | -
|  | GlobalTradeItemNumber |  | Property | from IFC documentation: The Global Trade Item Number (GTIN) is an identifier for trade items developed by GS1 (www.gs1.org). | Identifier | Pset_ManufacturerTypeInformation.GlobalTradeItemNumber | - | - | - | - | - | -
|  | Manufacturer |  | Property | from IFC documentation: The organization that manufactured and/or assembled the item. | Label | Pset_ManufacturerTypeInformation.Manufacturer | - | - | - | - | - | -
|  | ModelLabel |  | Property | from IFC documentation: The descriptive model name of the product model (or product line) as assigned by the manufacturer of the manufactured item. | Label | Pset_ManufacturerTypeInformation.ModelLabel | - | - | - | - | - | -
|  | ModelReference |  | Property | from IFC documentation: The model number or designator of the product model (or product line) as assigned by the manufacturer of the manufactured item. | Label | Pset_ManufacturerTypeInformation.ModelReference | - | - | - | - | - | -
|  | OperationalDocument |  | Property | from IFC documentation: Manufacturer's operational document | Label | Pset_ManufacturerTypeInformation.OperationalDocument | - | - | - | - | - | -
|  | PerformanceCertificate |  | Property | from IFC documentation: Manufacturer's performance certificate | Label | Pset_ManufacturerTypeInformation.PerformanceCertificate | - | - | - | - | - | -
|  | ProductionYear |  | Property | from IFC documentation: The year of production of the manufactured item. | Label | Pset_ManufacturerTypeInformation.ProductionYear | - | - | - | - | - | -
|  | SafetyDocument |  | Property | from IFC documentation: Manufacturer's safety document | Label | Pset_ManufacturerTypeInformation.SafetyDocument | - | - | - | - | - | -
| Pset_RailwaySignalAspect |  |  | Group | from IFC documentation: Content which is shown on the signal or sign, e.g. text, number, arrow or icon. |  | Pset_RailwaySignalAspect | - | - | - | - | - | -
|  | AppliesToTrainCategory |  | Property | from IFC documentation: Sign information relative to train category, e.g. freight, passenger. | Label | Pset_RailwaySignalAspect.AppliesToTrainCategory | - | - | - | - | - | -
|  |  | FREIGHT | Value | from IFC documentation:
|  |  | NOTKNOWN | Value | from IFC documentation:
|  |  | OTHER | Value | from IFC documentation:
|  |  | PASSENGER | Value | from IFC documentation:
|  |  | UNSET | Value | from IFC documentation:
|  | SignalAspectSymbol |  | Property | from IFC documentation: Content which is shown on the signal or sign, e.g. text, number, arrow or icon. | Label | Pset_RailwaySignalAspect.SignalAspectSymbol | - | - | - | - | - | -
|  | SignalAspectType |  | Property | from IFC documentation: The type of aspect, e.g. 2-display aspect for distant signal, 3-display aspect for block signal. | Label | Pset_RailwaySignalAspect.SignalAspectType | - | - | - | - | - | -
|  | SignLegend |  | Property | from IFC documentation: Text information written on the signal or sign. | Text | Pset_RailwaySignalAspect.SignLegend | - | - | - | - | - | -
| Pset_RailwaySignalOccurrence |  |  | Group | from IFC documentation: The design speed of trains approaching the signal if different from the line speed. |  | Pset_RailwaySignalOccurrence | - | - | - | - | - | -
|  | ApproachSpeed |  | Property | from IFC documentation: The design speed of trains approaching the signal if different from the line speed. | Linear Velocity | Pset_RailwaySignalOccurrence.ApproachSpeed | - | - | - | - | - | -
|  | DistanceToStopMark |  | Property | from IFC documentation: Distance from the signal to the nearest stop mark at a platform. | Length (positive, >0) | Pset_RailwaySignalOccurrence.DistanceToStopMark | - | - | - | - | - | -
|  | HandSignallingProhibited |  | Property | from IFC documentation: Indicates if hand signalling is prohibited in case of any failure. | Boolean | Pset_RailwaySignalOccurrence.HandSignallingProhibited | - | - | - | - | - | -
|  | HinderingObstaclesDescription |  | Property | from IFC documentation: Description of obstacles that hinder the visibility for the staff in the station. | Text | Pset_RailwaySignalOccurrence.HinderingObstaclesDescription | - | - | - | - | - | -
|  | LimitedClearances |  | Property | from IFC documentation: Special conditions for placing the signal post telephone: tunnels, bridges, viaducts. | Text | Pset_RailwaySignalOccurrence.LimitedClearances | - | - | - | - | - | -
|  | NumberOfLampsNotUsed |  | Property | from IFC documentation: Number of lamps which are not needed and blanked out (sealed). | Count | Pset_RailwaySignalOccurrence.NumberOfLampsNotUsed | - | - | - | - | - | -
|  | RequiresBannerSignal |  | Property | from IFC documentation: Indicates whether a banner repeater signal is required. | Boolean | Pset_RailwaySignalOccurrence.RequiresBannerSignal | - | - | - | - | - | -
|  | RequiresOLEMesh |  | Property | from IFC documentation: Indicates whether an OLE mesh is required to protect the signal or maintainer. | Boolean | Pset_RailwaySignalOccurrence.RequiresOLEMesh | - | - | - | - | - | -
|  | RequiresSafetyHandrail |  | Property | from IFC documentation: Indicates whether a safety handrail is required. | Boolean | Pset_RailwaySignalOccurrence.RequiresSafetyHandrail | - | - | - | - | - | -
|  | SignalPostTelephoneID |  | Property | from IFC documentation: The identifier of the signal post telephone attached to the signal. | Identifier | Pset_RailwaySignalOccurrence.SignalPostTelephoneID | - | - | - | - | - | -
|  | SignalPostTelephoneType |  | Property | from IFC documentation: Indicates the type of the signal post telephone, e.g. locked, direct line, dial phone. | Label | Pset_RailwaySignalOccurrence.SignalPostTelephoneType | - | - | - | - | - | -
|  | SignalWalkwayLength |  | Property | from IFC documentation: Indicates the length of the walkway from signal to signal post telephone. | Length (positive, >0) | Pset_RailwaySignalOccurrence.SignalWalkwayLength | - | - | - | - | - | -
|  | SpecialPositionArrangement |  | Property | from IFC documentation: Type of special position at which the signal is placed. | Label | Pset_RailwaySignalOccurrence.SpecialPositionArrangement | - | - | - | - | - | -
| Pset_RailwaySignalSighting |  |  | Group | from IFC documentation: Reading distance of the signal, which is achievable with the help of mitigation works. |  | Pset_RailwaySignalSighting | - | - | - | - | - | -
|  | SignalSightingAchievableDistance |  | Property | from IFC documentation: Reading distance of the signal, which is achievable with the help of mitigation works. | Length (positive, >0) | Pset_RailwaySignalSighting.SignalSightingAchievableDistance | - | - | - | - | - | -
|  | SignalSightingAvailableDistance |  | Property | from IFC documentation: Reading distance of the signal without having any mitigation works. | Length (positive, >0) | Pset_RailwaySignalSighting.SignalSightingAvailableDistance | - | - | - | - | - | -
|  | SignalSightingCombinedWithRepeater |  | Property | from IFC documentation: Combined reading distance for the signal and any associated repeaters. | Length (positive, >0) | Pset_RailwaySignalSighting.SignalSightingCombinedWithRepeater | - | - | - | - | - | -
|  | SignalSightingMinimum |  | Property | from IFC documentation: Minimal distance in which the signal has to be readable. | Length (positive, >0) | Pset_RailwaySignalSighting.SignalSightingMinimum | - | - | - | - | - | -
|  | SignalSightingPreferred |  | Property | from IFC documentation: Preferred distance in which the signal shall be readable. | Length (positive, >0) | Pset_RailwaySignalSighting.SignalSightingPreferred | - | - | - | - | - | -
|  | SignalSightingRouteIndicator |  | Property | from IFC documentation: Required reading distance for the route indicator. | Length (positive, >0) | Pset_RailwaySignalSighting.SignalSightingRouteIndicator | - | - | - | - | - | -
|  | SignalViewingMinimumInFront |  | Property | from IFC documentation: Smallest distance where the signal has to be readable (for train very close to the signal). | Length (positive, >0) | Pset_RailwaySignalSighting.SignalViewingMinimumInFront | - | - | - | - | - | -
| Pset_RailwaySignalType |  |  | Group | from IFC documentation: Type of the indicators on a signal, e.g. route indicator, speed restriction indicator etc. |  | Pset_RailwaySignalType | - | - | - | - | - | -
|  | HasConductorRailGuardBoard |  | Property | from IFC documentation: Indicates if a guard board is provided. | Boolean | Pset_RailwaySignalType.HasConductorRailGuardBoard | - | - | - | - | - | -
|  | HotStripOrientation |  | Property | from IFC documentation: Position of the hot strip, which indicates the direction of the focus of the light beam and is given in terms like "left upper quadrant (LUQ)" or "5 o'clock". | Label | Pset_RailwaySignalType.HotStripOrientation | - | - | - | - | - | -
|  | IsHighType |  | Property | from IFC documentation: Indicates if the signal is high (TRUE) or dwarf (ground mounted) (FALSE). | Boolean | Pset_RailwaySignalType.IsHighType | - | - | - | - | - | -
|  | LensDiffuserOrientation |  | Property | from IFC documentation: Orientation the lens diffuser has to have, which indicates the direction of the lens diffuser and is given in terms like "left upper quadrant (LUQ)" or "5 o'clock". | Label | Pset_RailwaySignalType.LensDiffuserOrientation | - | - | - | - | - | -
|  | LensDiffuserType |  | Property | from IFC documentation: Type of the lens diffuser the signal is equipped with. | Label | Pset_RailwaySignalType.LensDiffuserType | - | - | - | - | - | -
|  | MaximumDisplayDistance |  | Property | from IFC documentation: The maximum distance that can be displayed. The value relates only to the signal type, not to the circumstances at a special position. | Length (positive, >0) | Pset_RailwaySignalType.MaximumDisplayDistance | - | - | - | - | - | -
|  | NumberOfLamps |  | Property | from IFC documentation: Number of lamps the signal is composed of. | Count | Pset_RailwaySignalType.NumberOfLamps | - | - | - | - | - | -
|  | RailwaySignalType |  | Property | from IFC documentation: The type of railway signal, e.g. home signal, starting signal, shunting signal, level crossing signal. | Label | Pset_RailwaySignalType.RailwaySignalType | - | - | - | - | - | -
|  |  | APPROACHSIGNAL | Value | from IFC documentation:
|  |  | BLOCKSIGNAL | Value | from IFC documentation:
|  |  | DISTANTSIGNAL | Value | from IFC documentation:
|  |  | HOMESIGNAL | Value | from IFC documentation:
|  |  | HUMPAUXILIARYSIGANL | Value | from IFC documentation:
|  |  | HUMPSIGNAL | Value | from IFC documentation:
|  |  | LEVELCROSSINGSIGNAL | Value | from IFC documentation:
|  |  | NOTKNOWN | Value | from IFC documentation:
|  |  | OBSTRUCTIONSIGNAL | Value | from IFC documentation:
|  |  | OTHER | Value | from IFC documentation:
|  |  | REPEATINGSIGNAL | Value | from IFC documentation:
|  |  | SHUNTINGSIGNAL | Value | from IFC documentation:
|  |  | STARTINGSIGNAL | Value | from IFC documentation:
|  |  | UNSET | Value | from IFC documentation:
|  | RequiredDisplayDistance |  | Property | from IFC documentation: The required distance that has to be displayed. The value relates only to the signal type, not to the circumstances at a special position. | Length (positive, >0) | Pset_RailwaySignalType.RequiredDisplayDistance | - | - | - | - | - | -
|  | SignalHoodLength |  | Property | from IFC documentation: Nominal length of the signal hood, which is the signal lamp cover against glaring sun. | Length (positive, >0) | Pset_RailwaySignalType.SignalHoodLength | - | - | - | - | - | -
|  | SignalIndicatorType |  | Property | from IFC documentation: Type of the indicators on a signal, e.g. route indicator, speed restriction indicator etc. | Label | Pset_RailwaySignalType.SignalIndicatorType | - | - | - | - | - | -
|  |  | DEPARTUREINDICATOR | Value | from IFC documentation:
|  |  | DEPARTUREROUTEINDICATOR | Value | from IFC documentation:
|  |  | DERAILINDICATOR | Value | from IFC documentation:
|  |  | NOTKNOWN | Value | from IFC documentation:
|  |  | OTHER | Value | from IFC documentation:
|  |  | ROLLINGSTOCKSTOPINDICATOR | Value | from IFC documentation:
|  |  | ROUTEINDICATOR | Value | from IFC documentation:
|  |  | SHUNTINGINDICATOR | Value | from IFC documentation:
|  |  | SWITCHINDICATOR | Value | from IFC documentation:
|  |  | UNSET | Value | from IFC documentation:
|  | SignalMessage |  | Property | from IFC documentation: All possible message available at this signal, e.g. "3/4- display automatic blocking". | Text | Pset_RailwaySignalType.SignalMessage | - | - | - | - | - | -
| Pset_SignalFrame |  |  | Group | from IFC documentation: The nominal overall width of the object. The size information is provided in addition to the shape representation and the geometric parameters used within. In cases of inconsistency between the geometric parameters and the size properties, provided in the attached property set, the geometric parameters take precedence. |  | Pset_SignalFrame | - | - | - | - | - | -
|  | BackboardType |  | Property | from IFC documentation: The type of the backboard of the signal frame. | Label | Pset_SignalFrame.BackboardType | - | - | - | - | - | -
|  | NominalWidth |  | Property | from IFC documentation: The nominal overall width of the object. The size information is provided in addition to the shape representation and the geometric parameters used within. In cases of inconsistency between the geometric parameters and the size properties, provided in the attached property set, the geometric parameters take precedence. | Length (non-negative, >=0) | Pset_SignalFrame.NominalWidth | - | - | - | - | - | -
|  | SignalFrameBackboardDiameter |  | Property | from IFC documentation: The nominal diameter of the signal frame backboard. | Length (positive, >0) | Pset_SignalFrame.SignalFrameBackboardDiameter | - | - | - | - | - | -
|  | SignalFrameBackboardHeight |  | Property | from IFC documentation: The nominal height of the signal frame backboard. | Length (positive, >0) | Pset_SignalFrame.SignalFrameBackboardHeight | - | - | - | - | - | -
|  | SignalFrameType |  | Property | from IFC documentation: Type of frame, e.g. main frame, route indicator, speed indicator, direction indicator, etc. | Label | Pset_SignalFrame.SignalFrameType | - | - | - | - | - | -
|  | SignalIndicatorType |  | Property | from IFC documentation: Type of the indicators on a signal, e.g. route indicator, speed restriction indicator etc. | Label | Pset_SignalFrame.SignalIndicatorType | - | - | - | - | - | -
|  |  | DEPARTUREINDICATOR | Value | from IFC documentation:
|  |  | DEPARTUREROUTEINDICATOR | Value | from IFC documentation:
|  |  | DERAILINDICATOR | Value | from IFC documentation:
|  |  | NOTKNOWN | Value | from IFC documentation:
|  |  | OTHER | Value | from IFC documentation:
|  |  | ROLLINGSTOCKSTOPINDICATOR | Value | from IFC documentation:
|  |  | ROUTEINDICATOR | Value | from IFC documentation:
|  |  | SHUNTINGINDICATOR | Value | from IFC documentation:
|  |  | SWITCHINDICATOR | Value | from IFC documentation:
|  |  | UNSET | Value | from IFC documentation:
| Qto_SignalBaseQuantities |  |  | Group | from IFC documentation: Total weight of object |  | Qto_SignalBaseQuantities | - | - | - | - | - | -
|  | Weight |  | Property | from IFC documentation: Total weight of object | Label | Qto_SignalBaseQuantities.Weight | - | - | - | - | - | -
Kombinert signal |  |  |  | Object | En signaltype dannet av en aktiv enhet som formidler informasjon på både en visuell og lydmessig måte. |  | IfcSignal.MIXED | (✓) | (✓) | (✓) | (✓) | (✓) | (✓)
| Attributter |  |  | Group |  |  |  | - | - | - | - | - | -
|  | Navn |  | Property |  | Label | ifcRoot.Name | - | - | - | - | - | -
|  | Beskrivelse |  | Property |  | Text | ifcRoot.Description | - | - | - | - | - | -
|  | Systemnavn |  | Property |  | Label | [Assignment To System].Systemnavn | - | - | - | - | - | -
|  | GUID |  | Property |  | Label | IfcRoot.GlobalID | - | - | - | - | - | -
| NONS_Process |  |  | Group | Egenskaper for prosessinformasjon. Egenskapene legges på objektforekomster i elementer. |  |  | (✓) | (✓) | (✓) | (✓) | (✓) | (✓)
|  | Postnummer |  | Property | Postnummer i beskrivelsen. | Label | NONS_Process.BoqID | - | - | ✓ | - | ✓ | -
|  | Kontraktsnummer produksjon |  | Property | Kontrakt-/entreprisenummer på utførsel/bygging. Kommuniserer hvem som er ansvarlig for utførelsen. Hvis det benyttes underentrepriser på flere nivåer i utførelsen, skal prosjektet avgjøre om nummeret skal angis laveste eller høyeste nivå eller på alle nivåene. | Label | NONS_Process.ConstructionContract | - | - | ✓ | ✓ | ✓ | ✓
|  | Kontrollsone |  | Property | Beskriver det enkelte objekts tilhørighet til kontrollsoner. Kontrollsoner er ikke et soneobjekt, men det området i modellen som man velger å kontrollere. Hvis et objekt tilhører flere kontrollsoner (for eksempel ett dekke som skal inngå i kontroll av objekter i kontrollsonene både over og under dekket), angis alle disse i samme streng atskilt med semikolon («;»). | Label | NONS_Process.ControlVolume | - | - | - | - | - | -
|  | Kontraktsnummer prosjektering |  | Property | Kontrakt-/entreprisenummer på prosjektering. Kommuniserer hvem som er ansvarlig for prosjekteringen. | Label | NONS_Process.DesignContract | ✓ | ✓ | ✓ | - | ✓ | -
|  | Utendørs |  | Property | For å kunne skille ut tekniske installasjoner som ligger utenfor bygget, brukes en egendefinert egenskap med en av de tillatte verdiene, som er True eller False. Dette gjelder for komponenter og deler av systemer som ligger utenfor bygget, og som inngår i systemet der systemkomponenten og/eller størsteparten av systemet ligger inne i bygget. | Boolean | NONS_Process.IsOutside | - | - | ✓ | ✓ | ✓ | ✓
|  | Anskaffet |  | Property | Kommuniserer at produktet som objektet representerer er innkjøpt. Selv om objektet ikke er ferdig prosjektert skal geometri og egenskaper være representative for det innkjøpte produktet. Denne kan brukes som alternativ til kode under ConstructedStatus som angir om produktet som objektet representerer er innkjøpt. | Boolean | NONS_Process.IsProcured | - | - | - | - | ✓ | ✓
|  | Milepel |  | Property | Prosjektfase eller mellomliggende milepel. Beskriver hvilket leveransekrav som prosesstatusen gjelder i forhold til. | Label | NONS_Process.Milestone | - | - | - | - | - | -
|  | MMI |  | Property | Kommuniserer objektets modenhetsgrad i beslutnings- og kvalitetssikringsprosessen, uavhengig av fase. Denne egenskapen brukes som alternativ til DesignedStatus, ConstructedStatus og OperationalStatus. | Label | NONS_Process.ProcessStatus | ✓ | ✓ | ✓ | ✓ | ✓ | ✓
|  | Fase bygget |  | Property | Fase bygget iht. definert avtalt faseplan | Label | NONS_Process.PhaseBuilt | - | - | - | - | - | -
|  | Fase revet |  | Property | Fase revet iht. definert avtalt faseplan | Label | NONS_Process.PhaseDemolished | - | - | - | - | - | -
|  | Geometri for eksisterende situasjon |  | Property | Beskriver hva grunnlagsmodellen er basert på . Eksempler kan være eldre planprosess, banedata/kabelkart, FKB/SOSI, ortofoto og scann med lav kvalitet og scann med høy kvalitet. | Label | NONS_Process.GeometryDerivedFrom | - | - | - | - | - | -
|  | Beskrivelse av geometri for eksisterende situasjon |  | Property | Beskrivende tekst. For eksempel hvem som har utført innmålinger, dato mm. | Label | NONS_Process.GeometrySource | - | - | - | - | - | -
| NONS_ReqTriggers |  |  | Group | Kommuniserer at objektet skal tilkobles et annet fag. |  |  | - | - | - | - | - | -
|  | Har VVS-tilkobling |  | Property | Kommuniserer at objektet skal tilkobles rør (TRUE/FALSE). | Boolean | NONS_ReqTriggers.HasPlumbingConnection | - | - | - | - | - | -
|  | Har mekanisk tilkobling |  | Property | Kommuniserer at objektet skal tilkobles luftbehandling, kjøling og/eller oppvarming (TRUE/FALSE). | Boolean | NONS_ReqTriggers.HasMechanicalConnection | - | - | - | - | - | -
|  | Har byggekontrolltilkobling |  | Property | Kommuniserer at objektet skal tilkobles automasjon (TRUE/FALSE). | Boolean | NONS_ReqTriggers.HasBuildingControlConnection | - | - | - | - | - | -
|  | Har datatilkobling |  | Property | Kommuniserer at objektet skal tilkobles data (TRUE/FALSE). | Boolean | NONS_ReqTriggers.HasDataConnection | - | - | - | - | - | -
|  | Har elektrisk tilkobling |  | Property | Kommuniserer at objektet skal tilkobles strøm (TRUE/FALSE). | Boolean | NONS_ReqTriggers.HasElectricalConnection | - | - | - | - | - | -
|  | Har termiske krav |  | Property | Kommuniserer at rommet/sonen har krav til termiske egenskaper for (TRUE/ FALSE). | Boolean | NONS_ReqTriggers.HasThermalRequirements | - | - | - | - | - | -
| NONS_ElectricalConnection |  |  | Group | Kommuniserer typen strømtilkobling (kobber, fiber, trådløs). |  |  | - | - | - | - | - | -
|  | Elektrisk strøm |  | Property | Kommuniserer krav til effekt for strømtilkobling. Oppgis i kW. | Label | NONS_ElectricalConnection.ElectricalPower | - | - | - | - | - | -
|  | Elektrisk forsyningssystem |  | Property | Kommuniserer typen elektrisitetstilførsel, for eksempel normalkraft, reserve, avbruddsfri. | Label | NONS_ElectricalConnection.ElectricalSupplySystem | - | - | - | - | - | -
| NONS_Revision |  |  | Group | Egenskaper for revisjon |  |  | ✓ | ✓ | ✓ | ✓ | ✓ | ✓
|  | Revisjon Versjonsnummer |  | Property | Gjeldene versjon av elementet | Label | NONS_Process.VersionNumber | ✓ | ✓ | ✓ | ✓ | ✓ | ✓
|  | Beskrivelse av versjon |  | Property | Beskrivelse av endring på elementet i siste versjon. | Text | NONS_Process. VersionDescription | ✓ | ✓ | ✓ | ✓ | ✓ | ✓
|  | Versjonsdato |  | Property | Dato på gjeldende versjon | Time | NONS_Process.VersionDate | ✓ | ✓ | ✓ | ✓ | ✓ | ✓
| NOSSB_Revision |  |  | Group |  |  |  | ✓ | ✓ | ✓ | ✓ | ✓ | ✓
|  | Utført av |  | Property | Utført av | Label | NOSSB_Revision.DesignedBy | ✓ | ✓ | ✓ | ✓ | ✓ | ✓
|  | Kontrollert av |  | Property | Kontrollert av | Label | NOSSB_Revision.ControlledBy | ✓ | ✓ | ✓ | ✓ | ✓ | ✓
|  | Godkjent av |  | Property | Godkjent av | Label | NOSSB_Revision.ApprovedBy | ✓ | ✓ | ✓ | ✓ | ✓ | ✓
| NOSSB_Reference |  |  | Group |  |  |  | (✓) | (✓) | (✓) | - | (✓) | (✓)
|  | Prosesskode |  | Property | Prosesskode iht. Bane NORs eller Statens Vegvesens prosesskoder for arbeidsbeskrivelser og kostnader. | Label | NOSSB_Reference.RefClass | - | - | ✓ | - | ✓ | -
|  | Prosjektnedbrytning/områdekode |  | Property | Angir kode til styringsobjektet som objektet befinner seg i (PNS) | Label | NOSSB_Reference.RefPBS | ✓ | ✓ | ✓ | - | ✓ | ✓
|  | Objekt-ID |  | Property | Unik objekt-ID for objektet. Eksempel er Banedata-ID, NVDB kode eller tilsvarende. | Label | NOSSB_Reference.Objekt-ID | ✓ | ✓ | ✓ | - | ✓ | ✓
|  | Funksjonell Lokasjon |  | Property |  | Label | NOSSB_Reference.FunksjonellLokasjon | - | - | - | - | - | -
| NOSSB_ReqTriggers |  |  | Group | Communicates that the object must be co-designed by another discipline that adds some performance properties (e.g. acoustical or fire safety related) to the object |  |  | - | - | - | - | - | -
|  | Har akustiske krav |  | Property | Communicates the object has acoustical requirements. Activates checking of object according to NOSSB_Acoustic | Boolean | NOSSB_ReqTriggers.HasAcousticReq | - | - | - | - | - | -
|  | Har brannsikkerhetskrav |  | Property | Communicates the object has fire safety requirements. Activates checking of object according to NOSSB_Fire. Applies to elements. | Boolean | NOSSB_ReqTriggers.HasFireSafetyReq | - | - | - | - | - | -
|  | HasFireSafetySpaceReq |  | Property | Communicates the space object has fire safety requirements. Activates checking of object according to NOSSB_FireSpace. Applies to space objects. | Boolean | NOSSB_ReqTriggers.HasFireSafetySpaceReq | - | - | - | - | - | -
|  | HasFireSafetyZoneReq |  | Property | Communicates the space, spatial zone or zone object has fire safety requirements. Activates checking of object according to NOSSB_Firezone. Applies to space, spatial zone and zone objects. | Boolean | NOSSB_ReqTriggers.HasFireSafetyZoneReq | - | - | - | - | - | -
|  | Har miljøkrav |  | Property | Communicates the object has Environmental Documentation Requirements. Activates checking of object according to required RIM-properies. | Boolean | NOSSB_ReqTriggers.HasEnvironmentalReq | - | - | - | - | - | -
|  | Har sikkerhetskrav |  | Property | Security space/zone classification: A space/zone indicating that the space/zone has some kind of security requirements without further specifying them in the model (typically at an early project stage, when actual requirements are given in a separate report, as a preliminary notice for new use cases, to avoid disclosing actual requirements in the model, or to indicate a need for interdisciplinary coordination). | Boolean | NOSSB_ReqTriggers.HasSecurityReq | - | - | - | - | - | -
| Common Properties |  |  | Group |  |  |  | - | - | - | - | - | -
|  | IP_Code |  | Property | from IFC documentation: IP Code, the International Protection Marking, IEC 60529), classifies and rates the degree of protection provided against intrusion. | Label | [MAPPING ERROR] | - | - | - | - | - | -
|  | NominalPowerConsumption |  | Property | from IFC documentation: Nominal total power consumption. | Power | [MAPPING ERROR] | - | - | - | - | - | -
| Pset_ElectricalDeviceCommon |  |  | Group | from IFC documentation: IK Code according to IEC 62262 (2002) is a numeric classification for the degree of protection provided by enclosures for electrical equipment against external mechanical impacts.NOTE In earlier labeling, the third numeral (1..) had been occasionally added to the closely related IP Code on ingress protection, to indicate the level of impact protection. |  | Pset_ElectricalDeviceCommon | - | - | - | - | - | -
|  | ConductorFunction |  | Property | from IFC documentation: Indicates function of the conductors to which the load is connected. Where L1, L2 and L3 represent the phase lines according to IEC 60446 notation (sometimes phase lines may be referenced by color [Red, Blue, Yellow] or by number [1, 2, 3] etc). Protective Earth is sometimes also known as CPC or common protective conductor. Note that for an electrical device, a set of line conductor functions may be applied. | Label | Pset_ElectricalDeviceCommon.ConductorFunction | - | - | - | - | - | -
|  |  | NEUTRAL | Value | from IFC documentation:
|  |  | NOTKNOWN | Value | from IFC documentation:
|  |  | OTHER | Value | from IFC documentation:
|  |  | PHASE_L1 | Value | from IFC documentation:
|  |  | PHASE_L2 | Value | from IFC documentation:
|  |  | PHASE_L3 | Value | from IFC documentation:
|  |  | PROTECTIVEEARTH | Value | from IFC documentation:
|  |  | PROTECTIVEEARTHNEUTRAL | Value | from IFC documentation:
|  |  | UNSET | Value | from IFC documentation:
|  | EarthingStyle |  | Property | from IFC documentation: Indicates the earthing style of the electric device. | Label | Pset_ElectricalDeviceCommon.EarthingStyle | - | - | - | - | - | -
|  | HasProtectiveEarth |  | Property | from IFC documentation: Indicates whether the object has a protective earth connection (=TRUE) or not (= FALSE). | Boolean | Pset_ElectricalDeviceCommon.HasProtectiveEarth | - | - | - | - | - | -
|  | HeatDissipation |  | Property | from IFC documentation: Indicates the heat dissipation of the electric device measured in power. | Power | Pset_ElectricalDeviceCommon.HeatDissipation | - | - | - | - | - | -
|  | IK_Code |  | Property | from IFC documentation: IK Code according to IEC 62262 (2002) is a numeric classification for the degree of protection provided by enclosures for electrical equipment against external mechanical impacts.NOTE In earlier labeling, the third numeral (1..) had been occasionally added to the closely related IP Code on ingress protection, to indicate the level of impact protection. | Label | Pset_ElectricalDeviceCommon.IK_Code | - | - | - | - | - | -
|  | InsulationStandardClass |  | Property | from IFC documentation: Insulation standard classes provides basic protection information against electric shock. Defines levels of insulation required in terms of constructional requirements (creepage and clearance distances) and electrical requirements (compliance with electric strength tests). Basic insulation is considered to be shorted under single fault conditions. The actual values required depend on the working voltage to which the insulation is subjected, as well as other factors. Also indicates whether the electrical device has a protective earth connection. | Label | Pset_ElectricalDeviceCommon.InsulationStandardClass | - | - | - | - | - | -
|  |  | CLASS0APPLIANCE | Value | from IFC documentation:
|  |  | CLASS0IAPPLIANCE | Value | from IFC documentation:
|  |  | CLASSIAPPLIANCE | Value | from IFC documentation:
|  |  | CLASSIIAPPLIANCE | Value | from IFC documentation:
|  |  | CLASSIIIAPPLIANCE | Value | from IFC documentation:
|  |  | NOTKNOWN | Value | from IFC documentation:
|  |  | OTHER | Value | from IFC documentation:
|  |  | UNSET | Value | from IFC documentation:
|  | NominalFrequencyRange |  | Property | from IFC documentation: The upper and lower limits of frequency for which the operation of the device is certified. | Label | Pset_ElectricalDeviceCommon.NominalFrequencyRange | - | - | - | - | - | -
|  | NumberOfPoles |  | Property | from IFC documentation: Number of poles that the object would affect. | Count | Pset_ElectricalDeviceCommon.NumberOfPoles | - | - | - | - | - | -
|  | NumberOfPowerSupplyPorts |  | Property | from IFC documentation: Indicates the number of power supply ports of the electric device. | Label | Pset_ElectricalDeviceCommon.NumberOfPowerSupplyPorts | - | - | - | - | - | -
|  | Power |  | Property | from IFC documentation: The actual power and operable range. | Label | Pset_ElectricalDeviceCommon.Power | - | - | - | - | - | -
|  | PowerFactor |  | Property | from IFC documentation: Power factor; usually as ratio. | Ratio (normalised, 0-1) | Pset_ElectricalDeviceCommon.PowerFactor | - | - | - | - | - | -
|  | RatedCurrent |  | Property | from IFC documentation: The current that a device is designed to handle. | Label | Pset_ElectricalDeviceCommon.RatedCurrent | - | - | - | - | - | -
|  | RatedVoltage |  | Property | from IFC documentation: The range of allowed voltage that a device is certified to handle. The upper bound of this value is the maximum. | Label | Pset_ElectricalDeviceCommon.RatedVoltage | - | - | - | - | - | -
| Pset_InstallationOccurrence |  |  | Group | from IFC documentation: Date on which the element is installed. |  | Pset_InstallationOccurrence | - | - | - | - | - | -
|  | AcceptanceDate |  | Property | from IFC documentation: Date on which the element is accepted by the manager or administrator. | Label | Pset_InstallationOccurrence.AcceptanceDate | - | - | - | - | - | -
|  | InstallationDate |  | Property | from IFC documentation: Date on which the element is installed. | Label | Pset_InstallationOccurrence.InstallationDate | - | - | - | - | - | -
|  | PutIntoOperationDate |  | Property | from IFC documentation: Date on which the element is put into operation. | Label | Pset_InstallationOccurrence.PutIntoOperationDate | - | - | - | - | - | -
| Pset_ManufacturerOccurrence |  |  | Group | from IFC documentation: The date that the manufactured item was purchased. |  | Pset_ManufacturerOccurrence | - | - | - | - | - | -
|  | AcquisitionDate |  | Property | from IFC documentation: The date that the manufactured item was purchased. | Label | Pset_ManufacturerOccurrence.AcquisitionDate | - | - | - | - | - | -
|  | AssemblyPlace |  | Property | from IFC documentation: Enumeration defining where the assembly is intended to take place, either in a factory, other offsite location or on the building site. | Label | Pset_ManufacturerOccurrence.AssemblyPlace | - | - | - | - | - | -
|  |  | FACTORY | Value | from IFC documentation:
|  |  | NOTKNOWN | Value | from IFC documentation:
|  |  | OFFSITE | Value | from IFC documentation:
|  |  | OTHER | Value | from IFC documentation:
|  |  | SITE | Value | from IFC documentation:
|  |  | UNSET | Value | from IFC documentation:
|  | BarCode |  | Property | from IFC documentation: The identity of the bar code given to an occurrence of the product. | Identifier | Pset_ManufacturerOccurrence.BarCode | - | - | - | - | - | -
|  | BatchReference |  | Property | from IFC documentation: The identity of the batch reference from which an occurrence of a product is taken. | Identifier | Pset_ManufacturerOccurrence.BatchReference | - | - | - | - | - | -
|  | ManufacturingDate |  | Property | from IFC documentation: Date on which the element was manufactured. | Label | Pset_ManufacturerOccurrence.ManufacturingDate | - | - | - | - | - | -
|  | SerialNumber |  | Property | from IFC documentation: The manufacturer's serial number assigned to an occurrence of a product. | Identifier | Pset_ManufacturerOccurrence.SerialNumber | - | - | - | - | - | -
| Pset_ManufacturerTypeInformation |  |  | Group | from IFC documentation: Enumeration defining where the assembly is intended to take place, either in a factory, other offsite location or on the building site. |  | Pset_ManufacturerTypeInformation | - | - | - | - | - | -
|  | ArticleNumber |  | Property | from IFC documentation: Article number or reference that is be applied to a configured product according to a standard scheme for article number definition as defined by the manufacturer. It is often used as the purchasing number. | Identifier | Pset_ManufacturerTypeInformation.ArticleNumber | - | - | - | - | - | -
|  | GlobalTradeItemNumber |  | Property | from IFC documentation: The Global Trade Item Number (GTIN) is an identifier for trade items developed by GS1 (www.gs1.org). | Identifier | Pset_ManufacturerTypeInformation.GlobalTradeItemNumber | - | - | - | - | - | -
|  | Manufacturer |  | Property | from IFC documentation: The organization that manufactured and/or assembled the item. | Label | Pset_ManufacturerTypeInformation.Manufacturer | - | - | - | - | - | -
|  | ModelLabel |  | Property | from IFC documentation: The descriptive model name of the product model (or product line) as assigned by the manufacturer of the manufactured item. | Label | Pset_ManufacturerTypeInformation.ModelLabel | - | - | - | - | - | -
|  | ModelReference |  | Property | from IFC documentation: The model number or designator of the product model (or product line) as assigned by the manufacturer of the manufactured item. | Label | Pset_ManufacturerTypeInformation.ModelReference | - | - | - | - | - | -
|  | OperationalDocument |  | Property | from IFC documentation: Manufacturer's operational document | Label | Pset_ManufacturerTypeInformation.OperationalDocument | - | - | - | - | - | -
|  | PerformanceCertificate |  | Property | from IFC documentation: Manufacturer's performance certificate | Label | Pset_ManufacturerTypeInformation.PerformanceCertificate | - | - | - | - | - | -
|  | ProductionYear |  | Property | from IFC documentation: The year of production of the manufactured item. | Label | Pset_ManufacturerTypeInformation.ProductionYear | - | - | - | - | - | -
|  | SafetyDocument |  | Property | from IFC documentation: Manufacturer's safety document | Label | Pset_ManufacturerTypeInformation.SafetyDocument | - | - | - | - | - | -
| Pset_RailwaySignalAspect |  |  | Group | from IFC documentation: Content which is shown on the signal or sign, e.g. text, number, arrow or icon. |  | Pset_RailwaySignalAspect | - | - | - | - | - | -
|  | AppliesToTrainCategory |  | Property | from IFC documentation: Sign information relative to train category, e.g. freight, passenger. | Label | Pset_RailwaySignalAspect.AppliesToTrainCategory | - | - | - | - | - | -
|  |  | FREIGHT | Value | from IFC documentation:
|  |  | NOTKNOWN | Value | from IFC documentation:
|  |  | OTHER | Value | from IFC documentation:
|  |  | PASSENGER | Value | from IFC documentation:
|  |  | UNSET | Value | from IFC documentation:
|  | SignalAspectSymbol |  | Property | from IFC documentation: Content which is shown on the signal or sign, e.g. text, number, arrow or icon. | Label | Pset_RailwaySignalAspect.SignalAspectSymbol | - | - | - | - | - | -
|  | SignalAspectType |  | Property | from IFC documentation: The type of aspect, e.g. 2-display aspect for distant signal, 3-display aspect for block signal. | Label | Pset_RailwaySignalAspect.SignalAspectType | - | - | - | - | - | -
|  | SignLegend |  | Property | from IFC documentation: Text information written on the signal or sign. | Text | Pset_RailwaySignalAspect.SignLegend | - | - | - | - | - | -
| Pset_RailwaySignalOccurrence |  |  | Group | from IFC documentation: The design speed of trains approaching the signal if different from the line speed. |  | Pset_RailwaySignalOccurrence | - | - | - | - | - | -
|  | ApproachSpeed |  | Property | from IFC documentation: The design speed of trains approaching the signal if different from the line speed. | Linear Velocity | Pset_RailwaySignalOccurrence.ApproachSpeed | - | - | - | - | - | -
|  | DistanceToStopMark |  | Property | from IFC documentation: Distance from the signal to the nearest stop mark at a platform. | Length (positive, >0) | Pset_RailwaySignalOccurrence.DistanceToStopMark | - | - | - | - | - | -
|  | HandSignallingProhibited |  | Property | from IFC documentation: Indicates if hand signalling is prohibited in case of any failure. | Boolean | Pset_RailwaySignalOccurrence.HandSignallingProhibited | - | - | - | - | - | -
|  | HinderingObstaclesDescription |  | Property | from IFC documentation: Description of obstacles that hinder the visibility for the staff in the station. | Text | Pset_RailwaySignalOccurrence.HinderingObstaclesDescription | - | - | - | - | - | -
|  | LimitedClearances |  | Property | from IFC documentation: Special conditions for placing the signal post telephone: tunnels, bridges, viaducts. | Text | Pset_RailwaySignalOccurrence.LimitedClearances | - | - | - | - | - | -
|  | NumberOfLampsNotUsed |  | Property | from IFC documentation: Number of lamps which are not needed and blanked out (sealed). | Count | Pset_RailwaySignalOccurrence.NumberOfLampsNotUsed | - | - | - | - | - | -
|  | RequiresBannerSignal |  | Property | from IFC documentation: Indicates whether a banner repeater signal is required. | Boolean | Pset_RailwaySignalOccurrence.RequiresBannerSignal | - | - | - | - | - | -
|  | RequiresOLEMesh |  | Property | from IFC documentation: Indicates whether an OLE mesh is required to protect the signal or maintainer. | Boolean | Pset_RailwaySignalOccurrence.RequiresOLEMesh | - | - | - | - | - | -
|  | RequiresSafetyHandrail |  | Property | from IFC documentation: Indicates whether a safety handrail is required. | Boolean | Pset_RailwaySignalOccurrence.RequiresSafetyHandrail | - | - | - | - | - | -
|  | SignalPostTelephoneID |  | Property | from IFC documentation: The identifier of the signal post telephone attached to the signal. | Identifier | Pset_RailwaySignalOccurrence.SignalPostTelephoneID | - | - | - | - | - | -
|  | SignalPostTelephoneType |  | Property | from IFC documentation: Indicates the type of the signal post telephone, e.g. locked, direct line, dial phone. | Label | Pset_RailwaySignalOccurrence.SignalPostTelephoneType | - | - | - | - | - | -
|  | SignalWalkwayLength |  | Property | from IFC documentation: Indicates the length of the walkway from signal to signal post telephone. | Length (positive, >0) | Pset_RailwaySignalOccurrence.SignalWalkwayLength | - | - | - | - | - | -
|  | SpecialPositionArrangement |  | Property | from IFC documentation: Type of special position at which the signal is placed. | Label | Pset_RailwaySignalOccurrence.SpecialPositionArrangement | - | - | - | - | - | -
| Pset_RailwaySignalSighting |  |  | Group | from IFC documentation: Reading distance of the signal, which is achievable with the help of mitigation works. |  | Pset_RailwaySignalSighting | - | - | - | - | - | -
|  | SignalSightingAchievableDistance |  | Property | from IFC documentation: Reading distance of the signal, which is achievable with the help of mitigation works. | Length (positive, >0) | Pset_RailwaySignalSighting.SignalSightingAchievableDistance | - | - | - | - | - | -
|  | SignalSightingAvailableDistance |  | Property | from IFC documentation: Reading distance of the signal without having any mitigation works. | Length (positive, >0) | Pset_RailwaySignalSighting.SignalSightingAvailableDistance | - | - | - | - | - | -
|  | SignalSightingCombinedWithRepeater |  | Property | from IFC documentation: Combined reading distance for the signal and any associated repeaters. | Length (positive, >0) | Pset_RailwaySignalSighting.SignalSightingCombinedWithRepeater | - | - | - | - | - | -
|  | SignalSightingMinimum |  | Property | from IFC documentation: Minimal distance in which the signal has to be readable. | Length (positive, >0) | Pset_RailwaySignalSighting.SignalSightingMinimum | - | - | - | - | - | -
|  | SignalSightingPreferred |  | Property | from IFC documentation: Preferred distance in which the signal shall be readable. | Length (positive, >0) | Pset_RailwaySignalSighting.SignalSightingPreferred | - | - | - | - | - | -
|  | SignalSightingRouteIndicator |  | Property | from IFC documentation: Required reading distance for the route indicator. | Length (positive, >0) | Pset_RailwaySignalSighting.SignalSightingRouteIndicator | - | - | - | - | - | -
|  | SignalViewingMinimumInFront |  | Property | from IFC documentation: Smallest distance where the signal has to be readable (for train very close to the signal). | Length (positive, >0) | Pset_RailwaySignalSighting.SignalViewingMinimumInFront | - | - | - | - | - | -
| Pset_RailwaySignalType |  |  | Group | from IFC documentation: Type of the indicators on a signal, e.g. route indicator, speed restriction indicator etc. |  | Pset_RailwaySignalType | - | - | - | - | - | -
|  | HasConductorRailGuardBoard |  | Property | from IFC documentation: Indicates if a guard board is provided. | Boolean | Pset_RailwaySignalType.HasConductorRailGuardBoard | - | - | - | - | - | -
|  | HotStripOrientation |  | Property | from IFC documentation: Position of the hot strip, which indicates the direction of the focus of the light beam and is given in terms like "left upper quadrant (LUQ)" or "5 o'clock". | Label | Pset_RailwaySignalType.HotStripOrientation | - | - | - | - | - | -
|  | IsHighType |  | Property | from IFC documentation: Indicates if the signal is high (TRUE) or dwarf (ground mounted) (FALSE). | Boolean | Pset_RailwaySignalType.IsHighType | - | - | - | - | - | -
|  | LensDiffuserOrientation |  | Property | from IFC documentation: Orientation the lens diffuser has to have, which indicates the direction of the lens diffuser and is given in terms like "left upper quadrant (LUQ)" or "5 o'clock". | Label | Pset_RailwaySignalType.LensDiffuserOrientation | - | - | - | - | - | -
|  | LensDiffuserType |  | Property | from IFC documentation: Type of the lens diffuser the signal is equipped with. | Label | Pset_RailwaySignalType.LensDiffuserType | - | - | - | - | - | -
|  | MaximumDisplayDistance |  | Property | from IFC documentation: The maximum distance that can be displayed. The value relates only to the signal type, not to the circumstances at a special position. | Length (positive, >0) | Pset_RailwaySignalType.MaximumDisplayDistance | - | - | - | - | - | -
|  | NumberOfLamps |  | Property | from IFC documentation: Number of lamps the signal is composed of. | Count | Pset_RailwaySignalType.NumberOfLamps | - | - | - | - | - | -
|  | RailwaySignalType |  | Property | from IFC documentation: The type of railway signal, e.g. home signal, starting signal, shunting signal, level crossing signal. | Label | Pset_RailwaySignalType.RailwaySignalType | - | - | - | - | - | -
|  |  | APPROACHSIGNAL | Value | from IFC documentation:
|  |  | BLOCKSIGNAL | Value | from IFC documentation:
|  |  | DISTANTSIGNAL | Value | from IFC documentation:
|  |  | HOMESIGNAL | Value | from IFC documentation:
|  |  | HUMPAUXILIARYSIGANL | Value | from IFC documentation:
|  |  | HUMPSIGNAL | Value | from IFC documentation:
|  |  | LEVELCROSSINGSIGNAL | Value | from IFC documentation:
|  |  | NOTKNOWN | Value | from IFC documentation:
|  |  | OBSTRUCTIONSIGNAL | Value | from IFC documentation:
|  |  | OTHER | Value | from IFC documentation:
|  |  | REPEATINGSIGNAL | Value | from IFC documentation:
|  |  | SHUNTINGSIGNAL | Value | from IFC documentation:
|  |  | STARTINGSIGNAL | Value | from IFC documentation:
|  |  | UNSET | Value | from IFC documentation:
|  | RequiredDisplayDistance |  | Property | from IFC documentation: The required distance that has to be displayed. The value relates only to the signal type, not to the circumstances at a special position. | Length (positive, >0) | Pset_RailwaySignalType.RequiredDisplayDistance | - | - | - | - | - | -
|  | SignalHoodLength |  | Property | from IFC documentation: Nominal length of the signal hood, which is the signal lamp cover against glaring sun. | Length (positive, >0) | Pset_RailwaySignalType.SignalHoodLength | - | - | - | - | - | -
|  | SignalIndicatorType |  | Property | from IFC documentation: Type of the indicators on a signal, e.g. route indicator, speed restriction indicator etc. | Label | Pset_RailwaySignalType.SignalIndicatorType | - | - | - | - | - | -
|  |  | DEPARTUREINDICATOR | Value | from IFC documentation:
|  |  | DEPARTUREROUTEINDICATOR | Value | from IFC documentation:
|  |  | DERAILINDICATOR | Value | from IFC documentation:
|  |  | NOTKNOWN | Value | from IFC documentation:
|  |  | OTHER | Value | from IFC documentation:
|  |  | ROLLINGSTOCKSTOPINDICATOR | Value | from IFC documentation:
|  |  | ROUTEINDICATOR | Value | from IFC documentation:
|  |  | SHUNTINGINDICATOR | Value | from IFC documentation:
|  |  | SWITCHINDICATOR | Value | from IFC documentation:
|  |  | UNSET | Value | from IFC documentation:
|  | SignalMessage |  | Property | from IFC documentation: All possible message available at this signal, e.g. "3/4- display automatic blocking". | Text | Pset_RailwaySignalType.SignalMessage | - | - | - | - | - | -
| Pset_SignalFrame |  |  | Group | from IFC documentation: The nominal overall width of the object. The size information is provided in addition to the shape representation and the geometric parameters used within. In cases of inconsistency between the geometric parameters and the size properties, provided in the attached property set, the geometric parameters take precedence. |  | Pset_SignalFrame | - | - | - | - | - | -
|  | BackboardType |  | Property | from IFC documentation: The type of the backboard of the signal frame. | Label | Pset_SignalFrame.BackboardType | - | - | - | - | - | -
|  | NominalWidth |  | Property | from IFC documentation: The nominal overall width of the object. The size information is provided in addition to the shape representation and the geometric parameters used within. In cases of inconsistency between the geometric parameters and the size properties, provided in the attached property set, the geometric parameters take precedence. | Length (non-negative, >=0) | Pset_SignalFrame.NominalWidth | - | - | - | - | - | -
|  | SignalFrameBackboardDiameter |  | Property | from IFC documentation: The nominal diameter of the signal frame backboard. | Length (positive, >0) | Pset_SignalFrame.SignalFrameBackboardDiameter | - | - | - | - | - | -
|  | SignalFrameBackboardHeight |  | Property | from IFC documentation: The nominal height of the signal frame backboard. | Length (positive, >0) | Pset_SignalFrame.SignalFrameBackboardHeight | - | - | - | - | - | -
|  | SignalFrameType |  | Property | from IFC documentation: Type of frame, e.g. main frame, route indicator, speed indicator, direction indicator, etc. | Label | Pset_SignalFrame.SignalFrameType | - | - | - | - | - | -
|  | SignalIndicatorType |  | Property | from IFC documentation: Type of the indicators on a signal, e.g. route indicator, speed restriction indicator etc. | Label | Pset_SignalFrame.SignalIndicatorType | - | - | - | - | - | -
|  |  | DEPARTUREINDICATOR | Value | from IFC documentation:
|  |  | DEPARTUREROUTEINDICATOR | Value | from IFC documentation:
|  |  | DERAILINDICATOR | Value | from IFC documentation:
|  |  | NOTKNOWN | Value | from IFC documentation:
|  |  | OTHER | Value | from IFC documentation:
|  |  | ROLLINGSTOCKSTOPINDICATOR | Value | from IFC documentation:
|  |  | ROUTEINDICATOR | Value | from IFC documentation:
|  |  | SHUNTINGINDICATOR | Value | from IFC documentation:
|  |  | SWITCHINDICATOR | Value | from IFC documentation:
|  |  | UNSET | Value | from IFC documentation:
| Qto_SignalBaseQuantities |  |  | Group | from IFC documentation: Total weight of object |  | Qto_SignalBaseQuantities | - | - | - | - | - | -
|  | Weight |  | Property | from IFC documentation: Total weight of object | Label | Qto_SignalBaseQuantities.Weight | - | - | - | - | - | -
Visuelt signal |  |  |  | Object | En signaltype dannet av en aktiv enhet som formidler informasjon på en visuell måte, for eksempel et lys, en klynge av lys eller mekanisk bevegelige former. |  | IfcSignal.VISUAL | (✓) | (✓) | (✓) | (✓) | (✓) | (✓)
| Attributter |  |  | Group |  |  |  | - | - | - | - | - | -
|  | Navn |  | Property |  | Label | ifcRoot.Name | - | - | - | - | - | -
|  | Beskrivelse |  | Property |  | Text | ifcRoot.Description | - | - | - | - | - | -
|  | Systemnavn |  | Property |  | Label | [Assignment To System].Systemnavn | - | - | - | - | - | -
|  | GUID |  | Property |  | Label | IfcRoot.GlobalID | - | - | - | - | - | -
| NONS_Process |  |  | Group | Egenskaper for prosessinformasjon. Egenskapene legges på objektforekomster i elementer. |  |  | (✓) | (✓) | (✓) | (✓) | (✓) | (✓)
|  | Postnummer |  | Property | Postnummer i beskrivelsen. | Label | NONS_Process.BoqID | - | - | ✓ | - | ✓ | -
|  | Kontraktsnummer produksjon |  | Property | Kontrakt-/entreprisenummer på utførsel/bygging. Kommuniserer hvem som er ansvarlig for utførelsen. Hvis det benyttes underentrepriser på flere nivåer i utførelsen, skal prosjektet avgjøre om nummeret skal angis laveste eller høyeste nivå eller på alle nivåene. | Label | NONS_Process.ConstructionContract | - | - | ✓ | ✓ | ✓ | ✓
|  | Kontrollsone |  | Property | Beskriver det enkelte objekts tilhørighet til kontrollsoner. Kontrollsoner er ikke et soneobjekt, men det området i modellen som man velger å kontrollere. Hvis et objekt tilhører flere kontrollsoner (for eksempel ett dekke som skal inngå i kontroll av objekter i kontrollsonene både over og under dekket), angis alle disse i samme streng atskilt med semikolon («;»). | Label | NONS_Process.ControlVolume | - | - | - | - | - | -
|  | Kontraktsnummer prosjektering |  | Property | Kontrakt-/entreprisenummer på prosjektering. Kommuniserer hvem som er ansvarlig for prosjekteringen. | Label | NONS_Process.DesignContract | ✓ | ✓ | ✓ | - | ✓ | -
|  | Utendørs |  | Property | For å kunne skille ut tekniske installasjoner som ligger utenfor bygget, brukes en egendefinert egenskap med en av de tillatte verdiene, som er True eller False. Dette gjelder for komponenter og deler av systemer som ligger utenfor bygget, og som inngår i systemet der systemkomponenten og/eller størsteparten av systemet ligger inne i bygget. | Boolean | NONS_Process.IsOutside | - | - | ✓ | ✓ | ✓ | ✓
|  | Anskaffet |  | Property | Kommuniserer at produktet som objektet representerer er innkjøpt. Selv om objektet ikke er ferdig prosjektert skal geometri og egenskaper være representative for det innkjøpte produktet. Denne kan brukes som alternativ til kode under ConstructedStatus som angir om produktet som objektet representerer er innkjøpt. | Boolean | NONS_Process.IsProcured | - | - | - | - | ✓ | ✓
|  | Milepel |  | Property | Prosjektfase eller mellomliggende milepel. Beskriver hvilket leveransekrav som prosesstatusen gjelder i forhold til. | Label | NONS_Process.Milestone | - | - | - | - | - | -
|  | MMI |  | Property | Kommuniserer objektets modenhetsgrad i beslutnings- og kvalitetssikringsprosessen, uavhengig av fase. Denne egenskapen brukes som alternativ til DesignedStatus, ConstructedStatus og OperationalStatus. | Label | NONS_Process.ProcessStatus | ✓ | ✓ | ✓ | ✓ | ✓ | ✓
|  | Fase bygget |  | Property | Fase bygget iht. definert avtalt faseplan | Label | NONS_Process.PhaseBuilt | - | - | - | - | - | -
|  | Fase revet |  | Property | Fase revet iht. definert avtalt faseplan | Label | NONS_Process.PhaseDemolished | - | - | - | - | - | -
|  | Geometri for eksisterende situasjon |  | Property | Beskriver hva grunnlagsmodellen er basert på . Eksempler kan være eldre planprosess, banedata/kabelkart, FKB/SOSI, ortofoto og scann med lav kvalitet og scann med høy kvalitet. | Label | NONS_Process.GeometryDerivedFrom | - | - | - | - | - | -
|  | Beskrivelse av geometri for eksisterende situasjon |  | Property | Beskrivende tekst. For eksempel hvem som har utført innmålinger, dato mm. | Label | NONS_Process.GeometrySource | - | - | - | - | - | -
| NONS_ReqTriggers |  |  | Group | Kommuniserer at objektet skal tilkobles et annet fag. |  |  | - | - | - | - | - | -
|  | Har VVS-tilkobling |  | Property | Kommuniserer at objektet skal tilkobles rør (TRUE/FALSE). | Boolean | NONS_ReqTriggers.HasPlumbingConnection | - | - | - | - | - | -
|  | Har mekanisk tilkobling |  | Property | Kommuniserer at objektet skal tilkobles luftbehandling, kjøling og/eller oppvarming (TRUE/FALSE). | Boolean | NONS_ReqTriggers.HasMechanicalConnection | - | - | - | - | - | -
|  | Har byggekontrolltilkobling |  | Property | Kommuniserer at objektet skal tilkobles automasjon (TRUE/FALSE). | Boolean | NONS_ReqTriggers.HasBuildingControlConnection | - | - | - | - | - | -
|  | Har datatilkobling |  | Property | Kommuniserer at objektet skal tilkobles data (TRUE/FALSE). | Boolean | NONS_ReqTriggers.HasDataConnection | - | - | - | - | - | -
|  | Har elektrisk tilkobling |  | Property | Kommuniserer at objektet skal tilkobles strøm (TRUE/FALSE). | Boolean | NONS_ReqTriggers.HasElectricalConnection | - | - | - | - | - | -
|  | Har termiske krav |  | Property | Kommuniserer at rommet/sonen har krav til termiske egenskaper for (TRUE/ FALSE). | Boolean | NONS_ReqTriggers.HasThermalRequirements | - | - | - | - | - | -
| NONS_ElectricalConnection |  |  | Group | Kommuniserer typen strømtilkobling (kobber, fiber, trådløs). |  |  | - | - | - | - | - | -
|  | Elektrisk strøm |  | Property | Kommuniserer krav til effekt for strømtilkobling. Oppgis i kW. | Label | NONS_ElectricalConnection.ElectricalPower | - | - | - | - | - | -
|  | Elektrisk forsyningssystem |  | Property | Kommuniserer typen elektrisitetstilførsel, for eksempel normalkraft, reserve, avbruddsfri. | Label | NONS_ElectricalConnection.ElectricalSupplySystem | - | - | - | - | - | -
| NONS_Revision |  |  | Group | Egenskaper for revisjon |  |  | ✓ | ✓ | ✓ | ✓ | ✓ | ✓
|  | Revisjon Versjonsnummer |  | Property | Gjeldene versjon av elementet | Label | NONS_Process.VersionNumber | ✓ | ✓ | ✓ | ✓ | ✓ | ✓
|  | Beskrivelse av versjon |  | Property | Beskrivelse av endring på elementet i siste versjon. | Text | NONS_Process. VersionDescription | ✓ | ✓ | ✓ | ✓ | ✓ | ✓
|  | Versjonsdato |  | Property | Dato på gjeldende versjon | Time | NONS_Process.VersionDate | ✓ | ✓ | ✓ | ✓ | ✓ | ✓
| NOSSB_Revision |  |  | Group |  |  |  | ✓ | ✓ | ✓ | ✓ | ✓ | ✓
|  | Utført av |  | Property | Utført av | Label | NOSSB_Revision.DesignedBy | ✓ | ✓ | ✓ | ✓ | ✓ | ✓
|  | Kontrollert av |  | Property | Kontrollert av | Label | NOSSB_Revision.ControlledBy | ✓ | ✓ | ✓ | ✓ | ✓ | ✓
|  | Godkjent av |  | Property | Godkjent av | Label | NOSSB_Revision.ApprovedBy | ✓ | ✓ | ✓ | ✓ | ✓ | ✓
| NOSSB_Reference |  |  | Group |  |  |  | (✓) | (✓) | (✓) | - | (✓) | (✓)
|  | Prosesskode |  | Property | Prosesskode iht. Bane NORs eller Statens Vegvesens prosesskoder for arbeidsbeskrivelser og kostnader. | Label | NOSSB_Reference.RefClass | - | - | ✓ | - | ✓ | -
|  | Prosjektnedbrytning/områdekode |  | Property | Angir kode til styringsobjektet som objektet befinner seg i (PNS) | Label | NOSSB_Reference.RefPBS | ✓ | ✓ | ✓ | - | ✓ | ✓
|  | Objekt-ID |  | Property | Unik objekt-ID for objektet. Eksempel er Banedata-ID, NVDB kode eller tilsvarende. | Label | NOSSB_Reference.Objekt-ID | ✓ | ✓ | ✓ | - | ✓ | ✓
|  | Funksjonell Lokasjon |  | Property |  | Label | NOSSB_Reference.FunksjonellLokasjon | - | - | - | - | - | -
| NOSSB_ReqTriggers |  |  | Group | Communicates that the object must be co-designed by another discipline that adds some performance properties (e.g. acoustical or fire safety related) to the object |  |  | - | - | - | - | - | -
|  | Har akustiske krav |  | Property | Communicates the object has acoustical requirements. Activates checking of object according to NOSSB_Acoustic | Boolean | NOSSB_ReqTriggers.HasAcousticReq | - | - | - | - | - | -
|  | Har brannsikkerhetskrav |  | Property | Communicates the object has fire safety requirements. Activates checking of object according to NOSSB_Fire. Applies to elements. | Boolean | NOSSB_ReqTriggers.HasFireSafetyReq | - | - | - | - | - | -
|  | HasFireSafetySpaceReq |  | Property | Communicates the space object has fire safety requirements. Activates checking of object according to NOSSB_FireSpace. Applies to space objects. | Boolean | NOSSB_ReqTriggers.HasFireSafetySpaceReq | - | - | - | - | - | -
|  | HasFireSafetyZoneReq |  | Property | Communicates the space, spatial zone or zone object has fire safety requirements. Activates checking of object according to NOSSB_Firezone. Applies to space, spatial zone and zone objects. | Boolean | NOSSB_ReqTriggers.HasFireSafetyZoneReq | - | - | - | - | - | -
|  | Har miljøkrav |  | Property | Communicates the object has Environmental Documentation Requirements. Activates checking of object according to required RIM-properies. | Boolean | NOSSB_ReqTriggers.HasEnvironmentalReq | - | - | - | - | - | -
|  | Har sikkerhetskrav |  | Property | Security space/zone classification: A space/zone indicating that the space/zone has some kind of security requirements without further specifying them in the model (typically at an early project stage, when actual requirements are given in a separate report, as a preliminary notice for new use cases, to avoid disclosing actual requirements in the model, or to indicate a need for interdisciplinary coordination). | Boolean | NOSSB_ReqTriggers.HasSecurityReq | - | - | - | - | - | -
| Common Properties |  |  | Group |  |  |  | - | - | - | - | - | -
|  | IP_Code |  | Property | from IFC documentation: IP Code, the International Protection Marking, IEC 60529), classifies and rates the degree of protection provided against intrusion. | Label | [MAPPING ERROR] | - | - | - | - | - | -
|  | NominalPowerConsumption |  | Property | from IFC documentation: Nominal total power consumption. | Power | [MAPPING ERROR] | - | - | - | - | - | -
| Pset_ElectricalDeviceCommon |  |  | Group | from IFC documentation: IK Code according to IEC 62262 (2002) is a numeric classification for the degree of protection provided by enclosures for electrical equipment against external mechanical impacts.NOTE In earlier labeling, the third numeral (1..) had been occasionally added to the closely related IP Code on ingress protection, to indicate the level of impact protection. |  | Pset_ElectricalDeviceCommon | - | - | - | - | - | -
|  | ConductorFunction |  | Property | from IFC documentation: Indicates function of the conductors to which the load is connected. Where L1, L2 and L3 represent the phase lines according to IEC 60446 notation (sometimes phase lines may be referenced by color [Red, Blue, Yellow] or by number [1, 2, 3] etc). Protective Earth is sometimes also known as CPC or common protective conductor. Note that for an electrical device, a set of line conductor functions may be applied. | Label | Pset_ElectricalDeviceCommon.ConductorFunction | - | - | - | - | - | -
|  |  | NEUTRAL | Value | from IFC documentation:
|  |  | NOTKNOWN | Value | from IFC documentation:
|  |  | OTHER | Value | from IFC documentation:
|  |  | PHASE_L1 | Value | from IFC documentation:
|  |  | PHASE_L2 | Value | from IFC documentation:
|  |  | PHASE_L3 | Value | from IFC documentation:
|  |  | PROTECTIVEEARTH | Value | from IFC documentation:
|  |  | PROTECTIVEEARTHNEUTRAL | Value | from IFC documentation:
|  |  | UNSET | Value | from IFC documentation:
|  | EarthingStyle |  | Property | from IFC documentation: Indicates the earthing style of the electric device. | Label | Pset_ElectricalDeviceCommon.EarthingStyle | - | - | - | - | - | -
|  | HasProtectiveEarth |  | Property | from IFC documentation: Indicates whether the object has a protective earth connection (=TRUE) or not (= FALSE). | Boolean | Pset_ElectricalDeviceCommon.HasProtectiveEarth | - | - | - | - | - | -
|  | HeatDissipation |  | Property | from IFC documentation: Indicates the heat dissipation of the electric device measured in power. | Power | Pset_ElectricalDeviceCommon.HeatDissipation | - | - | - | - | - | -
|  | IK_Code |  | Property | from IFC documentation: IK Code according to IEC 62262 (2002) is a numeric classification for the degree of protection provided by enclosures for electrical equipment against external mechanical impacts.NOTE In earlier labeling, the third numeral (1..) had been occasionally added to the closely related IP Code on ingress protection, to indicate the level of impact protection. | Label | Pset_ElectricalDeviceCommon.IK_Code | - | - | - | - | - | -
|  | InsulationStandardClass |  | Property | from IFC documentation: Insulation standard classes provides basic protection information against electric shock. Defines levels of insulation required in terms of constructional requirements (creepage and clearance distances) and electrical requirements (compliance with electric strength tests). Basic insulation is considered to be shorted under single fault conditions. The actual values required depend on the working voltage to which the insulation is subjected, as well as other factors. Also indicates whether the electrical device has a protective earth connection. | Label | Pset_ElectricalDeviceCommon.InsulationStandardClass | - | - | - | - | - | -
|  |  | CLASS0APPLIANCE | Value | from IFC documentation:
|  |  | CLASS0IAPPLIANCE | Value | from IFC documentation:
|  |  | CLASSIAPPLIANCE | Value | from IFC documentation:
|  |  | CLASSIIAPPLIANCE | Value | from IFC documentation:
|  |  | CLASSIIIAPPLIANCE | Value | from IFC documentation:
|  |  | NOTKNOWN | Value | from IFC documentation:
|  |  | OTHER | Value | from IFC documentation:
|  |  | UNSET | Value | from IFC documentation:
|  | NominalFrequencyRange |  | Property | from IFC documentation: The upper and lower limits of frequency for which the operation of the device is certified. | Label | Pset_ElectricalDeviceCommon.NominalFrequencyRange | - | - | - | - | - | -
|  | NumberOfPoles |  | Property | from IFC documentation: Number of poles that the object would affect. | Count | Pset_ElectricalDeviceCommon.NumberOfPoles | - | - | - | - | - | -
|  | NumberOfPowerSupplyPorts |  | Property | from IFC documentation: Indicates the number of power supply ports of the electric device. | Label | Pset_ElectricalDeviceCommon.NumberOfPowerSupplyPorts | - | - | - | - | - | -
|  | Power |  | Property | from IFC documentation: The actual power and operable range. | Label | Pset_ElectricalDeviceCommon.Power | - | - | - | - | - | -
|  | PowerFactor |  | Property | from IFC documentation: Power factor; usually as ratio. | Ratio (normalised, 0-1) | Pset_ElectricalDeviceCommon.PowerFactor | - | - | - | - | - | -
|  | RatedCurrent |  | Property | from IFC documentation: The current that a device is designed to handle. | Label | Pset_ElectricalDeviceCommon.RatedCurrent | - | - | - | - | - | -
|  | RatedVoltage |  | Property | from IFC documentation: The range of allowed voltage that a device is certified to handle. The upper bound of this value is the maximum. | Label | Pset_ElectricalDeviceCommon.RatedVoltage | - | - | - | - | - | -
| Pset_InstallationOccurrence |  |  | Group | from IFC documentation: Date on which the element is installed. |  | Pset_InstallationOccurrence | - | - | - | - | - | -
|  | AcceptanceDate |  | Property | from IFC documentation: Date on which the element is accepted by the manager or administrator. | Label | Pset_InstallationOccurrence.AcceptanceDate | - | - | - | - | - | -
|  | InstallationDate |  | Property | from IFC documentation: Date on which the element is installed. | Label | Pset_InstallationOccurrence.InstallationDate | - | - | - | - | - | -
|  | PutIntoOperationDate |  | Property | from IFC documentation: Date on which the element is put into operation. | Label | Pset_InstallationOccurrence.PutIntoOperationDate | - | - | - | - | - | -
| Pset_ManufacturerOccurrence |  |  | Group | from IFC documentation: The date that the manufactured item was purchased. |  | Pset_ManufacturerOccurrence | - | - | - | - | - | -
|  | AcquisitionDate |  | Property | from IFC documentation: The date that the manufactured item was purchased. | Label | Pset_ManufacturerOccurrence.AcquisitionDate | - | - | - | - | - | -
|  | AssemblyPlace |  | Property | from IFC documentation: Enumeration defining where the assembly is intended to take place, either in a factory, other offsite location or on the building site. | Label | Pset_ManufacturerOccurrence.AssemblyPlace | - | - | - | - | - | -
|  |  | FACTORY | Value | from IFC documentation:
|  |  | NOTKNOWN | Value | from IFC documentation:
|  |  | OFFSITE | Value | from IFC documentation:
|  |  | OTHER | Value | from IFC documentation:
|  |  | SITE | Value | from IFC documentation:
|  |  | UNSET | Value | from IFC documentation:
|  | BarCode |  | Property | from IFC documentation: The identity of the bar code given to an occurrence of the product. | Identifier | Pset_ManufacturerOccurrence.BarCode | - | - | - | - | - | -
|  | BatchReference |  | Property | from IFC documentation: The identity of the batch reference from which an occurrence of a product is taken. | Identifier | Pset_ManufacturerOccurrence.BatchReference | - | - | - | - | - | -
|  | ManufacturingDate |  | Property | from IFC documentation: Date on which the element was manufactured. | Label | Pset_ManufacturerOccurrence.ManufacturingDate | - | - | - | - | - | -
|  | SerialNumber |  | Property | from IFC documentation: The manufacturer's serial number assigned to an occurrence of a product. | Identifier | Pset_ManufacturerOccurrence.SerialNumber | - | - | - | - | - | -
| Pset_ManufacturerTypeInformation |  |  | Group | from IFC documentation: Enumeration defining where the assembly is intended to take place, either in a factory, other offsite location or on the building site. |  | Pset_ManufacturerTypeInformation | - | - | - | - | - | -
|  | ArticleNumber |  | Property | from IFC documentation: Article number or reference that is be applied to a configured product according to a standard scheme for article number definition as defined by the manufacturer. It is often used as the purchasing number. | Identifier | Pset_ManufacturerTypeInformation.ArticleNumber | - | - | - | - | - | -
|  | GlobalTradeItemNumber |  | Property | from IFC documentation: The Global Trade Item Number (GTIN) is an identifier for trade items developed by GS1 (www.gs1.org). | Identifier | Pset_ManufacturerTypeInformation.GlobalTradeItemNumber | - | - | - | - | - | -
|  | Manufacturer |  | Property | from IFC documentation: The organization that manufactured and/or assembled the item. | Label | Pset_ManufacturerTypeInformation.Manufacturer | - | - | - | - | - | -
|  | ModelLabel |  | Property | from IFC documentation: The descriptive model name of the product model (or product line) as assigned by the manufacturer of the manufactured item. | Label | Pset_ManufacturerTypeInformation.ModelLabel | - | - | - | - | - | -
|  | ModelReference |  | Property | from IFC documentation: The model number or designator of the product model (or product line) as assigned by the manufacturer of the manufactured item. | Label | Pset_ManufacturerTypeInformation.ModelReference | - | - | - | - | - | -
|  | OperationalDocument |  | Property | from IFC documentation: Manufacturer's operational document | Label | Pset_ManufacturerTypeInformation.OperationalDocument | - | - | - | - | - | -
|  | PerformanceCertificate |  | Property | from IFC documentation: Manufacturer's performance certificate | Label | Pset_ManufacturerTypeInformation.PerformanceCertificate | - | - | - | - | - | -
|  | ProductionYear |  | Property | from IFC documentation: The year of production of the manufactured item. | Label | Pset_ManufacturerTypeInformation.ProductionYear | - | - | - | - | - | -
|  | SafetyDocument |  | Property | from IFC documentation: Manufacturer's safety document | Label | Pset_ManufacturerTypeInformation.SafetyDocument | - | - | - | - | - | -
| Pset_RailwaySignalAspect |  |  | Group | from IFC documentation: Content which is shown on the signal or sign, e.g. text, number, arrow or icon. |  | Pset_RailwaySignalAspect | - | - | - | - | - | -
|  | AppliesToTrainCategory |  | Property | from IFC documentation: Sign information relative to train category, e.g. freight, passenger. | Label | Pset_RailwaySignalAspect.AppliesToTrainCategory | - | - | - | - | - | -
|  |  | FREIGHT | Value | from IFC documentation:
|  |  | NOTKNOWN | Value | from IFC documentation:
|  |  | OTHER | Value | from IFC documentation:
|  |  | PASSENGER | Value | from IFC documentation:
|  |  | UNSET | Value | from IFC documentation:
|  | SignalAspectSymbol |  | Property | from IFC documentation: Content which is shown on the signal or sign, e.g. text, number, arrow or icon. | Label | Pset_RailwaySignalAspect.SignalAspectSymbol | - | - | - | - | - | -
|  | SignalAspectType |  | Property | from IFC documentation: The type of aspect, e.g. 2-display aspect for distant signal, 3-display aspect for block signal. | Label | Pset_RailwaySignalAspect.SignalAspectType | - | - | - | - | - | -
|  | SignLegend |  | Property | from IFC documentation: Text information written on the signal or sign. | Text | Pset_RailwaySignalAspect.SignLegend | - | - | - | - | - | -
| Pset_RailwaySignalOccurrence |  |  | Group | from IFC documentation: The design speed of trains approaching the signal if different from the line speed. |  | Pset_RailwaySignalOccurrence | - | - | - | - | - | -
|  | ApproachSpeed |  | Property | from IFC documentation: The design speed of trains approaching the signal if different from the line speed. | Linear Velocity | Pset_RailwaySignalOccurrence.ApproachSpeed | - | - | - | - | - | -
|  | DistanceToStopMark |  | Property | from IFC documentation: Distance from the signal to the nearest stop mark at a platform. | Length (positive, >0) | Pset_RailwaySignalOccurrence.DistanceToStopMark | - | - | - | - | - | -
|  | HandSignallingProhibited |  | Property | from IFC documentation: Indicates if hand signalling is prohibited in case of any failure. | Boolean | Pset_RailwaySignalOccurrence.HandSignallingProhibited | - | - | - | - | - | -
|  | HinderingObstaclesDescription |  | Property | from IFC documentation: Description of obstacles that hinder the visibility for the staff in the station. | Text | Pset_RailwaySignalOccurrence.HinderingObstaclesDescription | - | - | - | - | - | -
|  | LimitedClearances |  | Property | from IFC documentation: Special conditions for placing the signal post telephone: tunnels, bridges, viaducts. | Text | Pset_RailwaySignalOccurrence.LimitedClearances | - | - | - | - | - | -
|  | NumberOfLampsNotUsed |  | Property | from IFC documentation: Number of lamps which are not needed and blanked out (sealed). | Count | Pset_RailwaySignalOccurrence.NumberOfLampsNotUsed | - | - | - | - | - | -
|  | RequiresBannerSignal |  | Property | from IFC documentation: Indicates whether a banner repeater signal is required. | Boolean | Pset_RailwaySignalOccurrence.RequiresBannerSignal | - | - | - | - | - | -
|  | RequiresOLEMesh |  | Property | from IFC documentation: Indicates whether an OLE mesh is required to protect the signal or maintainer. | Boolean | Pset_RailwaySignalOccurrence.RequiresOLEMesh | - | - | - | - | - | -
|  | RequiresSafetyHandrail |  | Property | from IFC documentation: Indicates whether a safety handrail is required. | Boolean | Pset_RailwaySignalOccurrence.RequiresSafetyHandrail | - | - | - | - | - | -
|  | SignalPostTelephoneID |  | Property | from IFC documentation: The identifier of the signal post telephone attached to the signal. | Identifier | Pset_RailwaySignalOccurrence.SignalPostTelephoneID | - | - | - | - | - | -
|  | SignalPostTelephoneType |  | Property | from IFC documentation: Indicates the type of the signal post telephone, e.g. locked, direct line, dial phone. | Label | Pset_RailwaySignalOccurrence.SignalPostTelephoneType | - | - | - | - | - | -
|  | SignalWalkwayLength |  | Property | from IFC documentation: Indicates the length of the walkway from signal to signal post telephone. | Length (positive, >0) | Pset_RailwaySignalOccurrence.SignalWalkwayLength | - | - | - | - | - | -
|  | SpecialPositionArrangement |  | Property | from IFC documentation: Type of special position at which the signal is placed. | Label | Pset_RailwaySignalOccurrence.SpecialPositionArrangement | - | - | - | - | - | -
| Pset_RailwaySignalSighting |  |  | Group | from IFC documentation: Reading distance of the signal, which is achievable with the help of mitigation works. |  | Pset_RailwaySignalSighting | - | - | - | - | - | -
|  | SignalSightingAchievableDistance |  | Property | from IFC documentation: Reading distance of the signal, which is achievable with the help of mitigation works. | Length (positive, >0) | Pset_RailwaySignalSighting.SignalSightingAchievableDistance | - | - | - | - | - | -
|  | SignalSightingAvailableDistance |  | Property | from IFC documentation: Reading distance of the signal without having any mitigation works. | Length (positive, >0) | Pset_RailwaySignalSighting.SignalSightingAvailableDistance | - | - | - | - | - | -
|  | SignalSightingCombinedWithRepeater |  | Property | from IFC documentation: Combined reading distance for the signal and any associated repeaters. | Length (positive, >0) | Pset_RailwaySignalSighting.SignalSightingCombinedWithRepeater | - | - | - | - | - | -
|  | SignalSightingMinimum |  | Property | from IFC documentation: Minimal distance in which the signal has to be readable. | Length (positive, >0) | Pset_RailwaySignalSighting.SignalSightingMinimum | - | - | - | - | - | -
|  | SignalSightingPreferred |  | Property | from IFC documentation: Preferred distance in which the signal shall be readable. | Length (positive, >0) | Pset_RailwaySignalSighting.SignalSightingPreferred | - | - | - | - | - | -
|  | SignalSightingRouteIndicator |  | Property | from IFC documentation: Required reading distance for the route indicator. | Length (positive, >0) | Pset_RailwaySignalSighting.SignalSightingRouteIndicator | - | - | - | - | - | -
|  | SignalViewingMinimumInFront |  | Property | from IFC documentation: Smallest distance where the signal has to be readable (for train very close to the signal). | Length (positive, >0) | Pset_RailwaySignalSighting.SignalViewingMinimumInFront | - | - | - | - | - | -
| Pset_RailwaySignalType |  |  | Group | from IFC documentation: Type of the indicators on a signal, e.g. route indicator, speed restriction indicator etc. |  | Pset_RailwaySignalType | - | - | - | - | - | -
|  | HasConductorRailGuardBoard |  | Property | from IFC documentation: Indicates if a guard board is provided. | Boolean | Pset_RailwaySignalType.HasConductorRailGuardBoard | - | - | - | - | - | -
|  | HotStripOrientation |  | Property | from IFC documentation: Position of the hot strip, which indicates the direction of the focus of the light beam and is given in terms like "left upper quadrant (LUQ)" or "5 o'clock". | Label | Pset_RailwaySignalType.HotStripOrientation | - | - | - | - | - | -
|  | IsHighType |  | Property | from IFC documentation: Indicates if the signal is high (TRUE) or dwarf (ground mounted) (FALSE). | Boolean | Pset_RailwaySignalType.IsHighType | - | - | - | - | - | -
|  | LensDiffuserOrientation |  | Property | from IFC documentation: Orientation the lens diffuser has to have, which indicates the direction of the lens diffuser and is given in terms like "left upper quadrant (LUQ)" or "5 o'clock". | Label | Pset_RailwaySignalType.LensDiffuserOrientation | - | - | - | - | - | -
|  | LensDiffuserType |  | Property | from IFC documentation: Type of the lens diffuser the signal is equipped with. | Label | Pset_RailwaySignalType.LensDiffuserType | - | - | - | - | - | -
|  | MaximumDisplayDistance |  | Property | from IFC documentation: The maximum distance that can be displayed. The value relates only to the signal type, not to the circumstances at a special position. | Length (positive, >0) | Pset_RailwaySignalType.MaximumDisplayDistance | - | - | - | - | - | -
|  | NumberOfLamps |  | Property | from IFC documentation: Number of lamps the signal is composed of. | Count | Pset_RailwaySignalType.NumberOfLamps | - | - | - | - | - | -
|  | RailwaySignalType |  | Property | from IFC documentation: The type of railway signal, e.g. home signal, starting signal, shunting signal, level crossing signal. | Label | Pset_RailwaySignalType.RailwaySignalType | - | - | - | - | - | -
|  |  | APPROACHSIGNAL | Value | from IFC documentation:
|  |  | BLOCKSIGNAL | Value | from IFC documentation:
|  |  | DISTANTSIGNAL | Value | from IFC documentation:
|  |  | HOMESIGNAL | Value | from IFC documentation:
|  |  | HUMPAUXILIARYSIGANL | Value | from IFC documentation:
|  |  | HUMPSIGNAL | Value | from IFC documentation:
|  |  | LEVELCROSSINGSIGNAL | Value | from IFC documentation:
|  |  | NOTKNOWN | Value | from IFC documentation:
|  |  | OBSTRUCTIONSIGNAL | Value | from IFC documentation:
|  |  | OTHER | Value | from IFC documentation:
|  |  | REPEATINGSIGNAL | Value | from IFC documentation:
|  |  | SHUNTINGSIGNAL | Value | from IFC documentation:
|  |  | STARTINGSIGNAL | Value | from IFC documentation:
|  |  | UNSET | Value | from IFC documentation:
|  | RequiredDisplayDistance |  | Property | from IFC documentation: The required distance that has to be displayed. The value relates only to the signal type, not to the circumstances at a special position. | Length (positive, >0) | Pset_RailwaySignalType.RequiredDisplayDistance | - | - | - | - | - | -
|  | SignalHoodLength |  | Property | from IFC documentation: Nominal length of the signal hood, which is the signal lamp cover against glaring sun. | Length (positive, >0) | Pset_RailwaySignalType.SignalHoodLength | - | - | - | - | - | -
|  | SignalIndicatorType |  | Property | from IFC documentation: Type of the indicators on a signal, e.g. route indicator, speed restriction indicator etc. | Label | Pset_RailwaySignalType.SignalIndicatorType | - | - | - | - | - | -
|  |  | DEPARTUREINDICATOR | Value | from IFC documentation:
|  |  | DEPARTUREROUTEINDICATOR | Value | from IFC documentation:
|  |  | DERAILINDICATOR | Value | from IFC documentation:
|  |  | NOTKNOWN | Value | from IFC documentation:
|  |  | OTHER | Value | from IFC documentation:
|  |  | ROLLINGSTOCKSTOPINDICATOR | Value | from IFC documentation:
|  |  | ROUTEINDICATOR | Value | from IFC documentation:
|  |  | SHUNTINGINDICATOR | Value | from IFC documentation:
|  |  | SWITCHINDICATOR | Value | from IFC documentation:
|  |  | UNSET | Value | from IFC documentation:
|  | SignalMessage |  | Property | from IFC documentation: All possible message available at this signal, e.g. "3/4- display automatic blocking". | Text | Pset_RailwaySignalType.SignalMessage | - | - | - | - | - | -
| Pset_SignalFrame |  |  | Group | from IFC documentation: The nominal overall width of the object. The size information is provided in addition to the shape representation and the geometric parameters used within. In cases of inconsistency between the geometric parameters and the size properties, provided in the attached property set, the geometric parameters take precedence. |  | Pset_SignalFrame | - | - | - | - | - | -
|  | BackboardType |  | Property | from IFC documentation: The type of the backboard of the signal frame. | Label | Pset_SignalFrame.BackboardType | - | - | - | - | - | -
|  | NominalWidth |  | Property | from IFC documentation: The nominal overall width of the object. The size information is provided in addition to the shape representation and the geometric parameters used within. In cases of inconsistency between the geometric parameters and the size properties, provided in the attached property set, the geometric parameters take precedence. | Length (non-negative, >=0) | Pset_SignalFrame.NominalWidth | - | - | - | - | - | -
|  | SignalFrameBackboardDiameter |  | Property | from IFC documentation: The nominal diameter of the signal frame backboard. | Length (positive, >0) | Pset_SignalFrame.SignalFrameBackboardDiameter | - | - | - | - | - | -
|  | SignalFrameBackboardHeight |  | Property | from IFC documentation: The nominal height of the signal frame backboard. | Length (positive, >0) | Pset_SignalFrame.SignalFrameBackboardHeight | - | - | - | - | - | -
|  | SignalFrameType |  | Property | from IFC documentation: Type of frame, e.g. main frame, route indicator, speed indicator, direction indicator, etc. | Label | Pset_SignalFrame.SignalFrameType | - | - | - | - | - | -
|  | SignalIndicatorType |  | Property | from IFC documentation: Type of the indicators on a signal, e.g. route indicator, speed restriction indicator etc. | Label | Pset_SignalFrame.SignalIndicatorType | - | - | - | - | - | -
|  |  | DEPARTUREINDICATOR | Value | from IFC documentation:
|  |  | DEPARTUREROUTEINDICATOR | Value | from IFC documentation:
|  |  | DERAILINDICATOR | Value | from IFC documentation:
|  |  | NOTKNOWN | Value | from IFC documentation:
|  |  | OTHER | Value | from IFC documentation:
|  |  | ROLLINGSTOCKSTOPINDICATOR | Value | from IFC documentation:
|  |  | ROUTEINDICATOR | Value | from IFC documentation:
|  |  | SHUNTINGINDICATOR | Value | from IFC documentation:
|  |  | SWITCHINDICATOR | Value | from IFC documentation:
|  |  | UNSET | Value | from IFC documentation:
| Qto_SignalBaseQuantities |  |  | Group | from IFC documentation: Total weight of object |  | Qto_SignalBaseQuantities | - | - | - | - | - | -
|  | Weight |  | Property | from IFC documentation: Total weight of object | Label | Qto_SignalBaseQuantities.Weight | - | - | - | - | - | -
Skilt |  |  |  | Object | Skilt er et oppslag som gir informasjon eller instruksjoner i skriftlig, symbolsk eller annen form. Skilt er passive med den vanligste formen for et bildepanel. En forekomst av IfcSign refererer til et individuelt panel som kan påføres en overflate som en vegg eller samles i en Signal Assembly som kan inkludere flere tegnforekomster og de tilhørende støttende strukturelle elementene. Se Signal Assembly for eksempler. |  | IfcSign | (✓) | (✓) | (✓) | (✓) | (✓) | (✓)
| Attributter |  |  | Group |  |  |  | - | - | - | - | - | -
|  | Navn |  | Property |  | Label | ifcRoot.Name | - | - | - | - | - | -
|  | Beskrivelse |  | Property |  | Text | ifcRoot.Description | - | - | - | - | - | -
|  | Forhåndsdefinert type |  | Property |  |  | [MAPPING ERROR] | - | - | - | - | - | -
|  | GUID |  | Property |  | Label | IfcRoot.GlobalID | - | - | - | - | - | -
| NONS_Process |  |  | Group | Egenskaper for prosessinformasjon. Egenskapene legges på objektforekomster i elementer. |  |  | (✓) | (✓) | (✓) | (✓) | (✓) | (✓)
|  | Postnummer |  | Property | Postnummer i beskrivelsen. | Label | NONS_Process.BoqID | - | - | ✓ | - | ✓ | -
|  | Kontraktsnummer produksjon |  | Property | Kontrakt-/entreprisenummer på utførsel/bygging. Kommuniserer hvem som er ansvarlig for utførelsen. Hvis det benyttes underentrepriser på flere nivåer i utførelsen, skal prosjektet avgjøre om nummeret skal angis laveste eller høyeste nivå eller på alle nivåene. | Label | NONS_Process.ConstructionContract | - | - | ✓ | ✓ | ✓ | ✓
|  | Kontrollsone |  | Property | Beskriver det enkelte objekts tilhørighet til kontrollsoner. Kontrollsoner er ikke et soneobjekt, men det området i modellen som man velger å kontrollere. Hvis et objekt tilhører flere kontrollsoner (for eksempel ett dekke som skal inngå i kontroll av objekter i kontrollsonene både over og under dekket), angis alle disse i samme streng atskilt med semikolon («;»). | Label | NONS_Process.ControlVolume | - | - | - | - | - | -
|  | Kontraktsnummer prosjektering |  | Property | Kontrakt-/entreprisenummer på prosjektering. Kommuniserer hvem som er ansvarlig for prosjekteringen. | Label | NONS_Process.DesignContract | ✓ | ✓ | ✓ | - | ✓ | -
|  | Utendørs |  | Property | For å kunne skille ut tekniske installasjoner som ligger utenfor bygget, brukes en egendefinert egenskap med en av de tillatte verdiene, som er True eller False. Dette gjelder for komponenter og deler av systemer som ligger utenfor bygget, og som inngår i systemet der systemkomponenten og/eller størsteparten av systemet ligger inne i bygget. | Boolean | NONS_Process.IsOutside | - | - | ✓ | ✓ | ✓ | ✓
|  | Anskaffet |  | Property | Kommuniserer at produktet som objektet representerer er innkjøpt. Selv om objektet ikke er ferdig prosjektert skal geometri og egenskaper være representative for det innkjøpte produktet. Denne kan brukes som alternativ til kode under ConstructedStatus som angir om produktet som objektet representerer er innkjøpt. | Boolean | NONS_Process.IsProcured | - | - | - | - | ✓ | ✓
|  | Milepel |  | Property | Prosjektfase eller mellomliggende milepel. Beskriver hvilket leveransekrav som prosesstatusen gjelder i forhold til. | Label | NONS_Process.Milestone | - | - | - | - | - | -
|  | MMI |  | Property | Kommuniserer objektets modenhetsgrad i beslutnings- og kvalitetssikringsprosessen, uavhengig av fase. Denne egenskapen brukes som alternativ til DesignedStatus, ConstructedStatus og OperationalStatus. | Label | NONS_Process.ProcessStatus | ✓ | ✓ | ✓ | ✓ | ✓ | ✓
|  | Fase bygget |  | Property | Fase bygget iht. definert avtalt faseplan | Label | NONS_Process.PhaseBuilt | - | - | - | - | - | -
|  | Fase revet |  | Property | Fase revet iht. definert avtalt faseplan | Label | NONS_Process.PhaseDemolished | - | - | - | - | - | -
|  | Geometri for eksisterende situasjon |  | Property | Beskriver hva grunnlagsmodellen er basert på . Eksempler kan være eldre planprosess, banedata/kabelkart, FKB/SOSI, ortofoto og scann med lav kvalitet og scann med høy kvalitet. | Label | NONS_Process.GeometryDerivedFrom | - | - | - | - | - | -
|  | Beskrivelse av geometri for eksisterende situasjon |  | Property | Beskrivende tekst. For eksempel hvem som har utført innmålinger, dato mm. | Label | NONS_Process.GeometrySource | - | - | - | - | - | -
| NONS_Revision |  |  | Group | Egenskaper for revisjon |  |  | ✓ | ✓ | ✓ | ✓ | ✓ | ✓
|  | Revisjon Versjonsnummer |  | Property | Gjeldene versjon av elementet | Label | NONS_Process.VersionNumber | ✓ | ✓ | ✓ | ✓ | ✓ | ✓
|  | Beskrivelse av versjon |  | Property | Beskrivelse av endring på elementet i siste versjon. | Text | NONS_Process. VersionDescription | ✓ | ✓ | ✓ | ✓ | ✓ | ✓
|  | Versjonsdato |  | Property | Dato på gjeldende versjon | Time | NONS_Process.VersionDate | ✓ | ✓ | ✓ | ✓ | ✓ | ✓
| NOSSB_Revision |  |  | Group |  |  |  | ✓ | ✓ | ✓ | ✓ | ✓ | ✓
|  | Utført av |  | Property | Utført av | Label | NOSSB_Revision.DesignedBy | ✓ | ✓ | ✓ | ✓ | ✓ | ✓
|  | Kontrollert av |  | Property | Kontrollert av | Label | NOSSB_Revision.ControlledBy | ✓ | ✓ | ✓ | ✓ | ✓ | ✓
|  | Godkjent av |  | Property | Godkjent av | Label | NOSSB_Revision.ApprovedBy | ✓ | ✓ | ✓ | ✓ | ✓ | ✓
| NOSSB_Reference |  |  | Group |  |  |  | (✓) | (✓) | (✓) | - | (✓) | (✓)
|  | Prosesskode |  | Property | Prosesskode iht. Bane NORs eller Statens Vegvesens prosesskoder for arbeidsbeskrivelser og kostnader. | Label | NOSSB_Reference.RefClass | - | - | ✓ | - | ✓ | -
|  | Prosjektnedbrytning/områdekode |  | Property | Angir kode til styringsobjektet som objektet befinner seg i (PNS) | Label | NOSSB_Reference.RefPBS | ✓ | ✓ | ✓ | - | ✓ | ✓
|  | Objekt-ID |  | Property | Unik objekt-ID for objektet. Eksempel er Banedata-ID, NVDB kode eller tilsvarende. | Label | NOSSB_Reference.Objekt-ID | ✓ | ✓ | ✓ | - | ✓ | ✓
|  | Funksjonell Lokasjon |  | Property |  | Label | NOSSB_Reference.FunksjonellLokasjon | - | - | - | - | - | -
| NOSSB_ReqTriggers |  |  | Group | Communicates that the object must be co-designed by another discipline that adds some performance properties (e.g. acoustical or fire safety related) to the object |  |  | - | - | - | - | - | -
|  | Har akustiske krav |  | Property | Communicates the object has acoustical requirements. Activates checking of object according to NOSSB_Acoustic | Boolean | NOSSB_ReqTriggers.HasAcousticReq | - | - | - | - | - | -
|  | Har brannsikkerhetskrav |  | Property | Communicates the object has fire safety requirements. Activates checking of object according to NOSSB_Fire. Applies to elements. | Boolean | NOSSB_ReqTriggers.HasFireSafetyReq | - | - | - | - | - | -
|  | HasFireSafetySpaceReq |  | Property | Communicates the space object has fire safety requirements. Activates checking of object according to NOSSB_FireSpace. Applies to space objects. | Boolean | NOSSB_ReqTriggers.HasFireSafetySpaceReq | - | - | - | - | - | -
|  | HasFireSafetyZoneReq |  | Property | Communicates the space, spatial zone or zone object has fire safety requirements. Activates checking of object according to NOSSB_Firezone. Applies to space, spatial zone and zone objects. | Boolean | NOSSB_ReqTriggers.HasFireSafetyZoneReq | - | - | - | - | - | -
|  | Har miljøkrav |  | Property | Communicates the object has Environmental Documentation Requirements. Activates checking of object according to required RIM-properies. | Boolean | NOSSB_ReqTriggers.HasEnvironmentalReq | - | - | - | - | - | -
|  | Har sikkerhetskrav |  | Property | Security space/zone classification: A space/zone indicating that the space/zone has some kind of security requirements without further specifying them in the model (typically at an early project stage, when actual requirements are given in a separate report, as a preliminary notice for new use cases, to avoid disclosing actual requirements in the model, or to indicate a need for interdisciplinary coordination). | Boolean | NOSSB_ReqTriggers.HasSecurityReq | - | - | - | - | - | -
| Common Properties |  |  | Group |  |  |  | - | - | - | - | - | -
|  | IsExternal |  | Property | from IFC documentation: Indication whether the element is designed for use in the exterior (TRUE) or not (FALSE). If (TRUE) it is an external element and faces the outside of the building. | Boolean | Pset_SignCommon.IsExternal | - | - | - | - | - | -
|  | Status |  | Property | from IFC documentation: Status of the element, predominately used in renovation or retrofitting projects. The status can be assigned to as "New" - element designed as new addition, "Existing" - element exists and remains, "Demolish" - element existed but is to be demolished, "Temporary" - element will exists only temporary (like a temporary support structure). | Label | [MAPPING ERROR] | - | - | - | - | - | -
| Pset_ElementComponentCommon |  |  | Group | from IFC documentation: Determines how the accessory will be delivered to the site. |  | Pset_ElementComponentCommon | - | - | - | - | - | -
|  | CorrosionTreatment |  | Property | from IFC documentation: Determines corrosion treatment for metal components. This property is provided if the requirement needs to be expressed (a) independently of a material specification and (b) as a mere requirements statement rather than a workshop design/ processing feature. | Label | Pset_ElementComponentCommon.CorrosionTreatment | - | - | - | - | - | -
|  |  | EPOXYCOATED | Value | from IFC documentation:
|  |  | GALVANISED | Value | from IFC documentation:
|  |  | NONE | Value | from IFC documentation:
|  |  | NOTDEFINED | Value | from IFC documentation:
|  |  | PAINTED | Value | from IFC documentation:
|  |  | STAINLESS | Value | from IFC documentation:
|  | DeliveryType |  | Property | from IFC documentation: Determines how the accessory will be delivered to the site. | Label | Pset_ElementComponentCommon.DeliveryType | - | - | - | - | - | -
|  |  | ATTACHED_FOR_DELIVERY | Value | from IFC documentation:
|  |  | CAST_IN_PLACE | Value | from IFC documentation:
|  |  | LOOSE | Value | from IFC documentation:
|  |  | NOTDEFINED | Value | from IFC documentation:
|  |  | PRECAST | Value | from IFC documentation:
|  |  | WELDED_TO_STRUCTURE | Value | from IFC documentation:
| Pset_InstallationOccurrence |  |  | Group | from IFC documentation: Date on which the element is installed. |  | Pset_InstallationOccurrence | - | - | - | - | - | -
|  | AcceptanceDate |  | Property | from IFC documentation: Date on which the element is accepted by the manager or administrator. | Label | Pset_InstallationOccurrence.AcceptanceDate | - | - | - | - | - | -
|  | InstallationDate |  | Property | from IFC documentation: Date on which the element is installed. | Label | Pset_InstallationOccurrence.InstallationDate | - | - | - | - | - | -
|  | PutIntoOperationDate |  | Property | from IFC documentation: Date on which the element is put into operation. | Label | Pset_InstallationOccurrence.PutIntoOperationDate | - | - | - | - | - | -
| Pset_ManufacturerOccurrence |  |  | Group | from IFC documentation: The date that the manufactured item was purchased. |  | Pset_ManufacturerOccurrence | - | - | - | - | - | -
|  | AcquisitionDate |  | Property | from IFC documentation: The date that the manufactured item was purchased. | Label | Pset_ManufacturerOccurrence.AcquisitionDate | - | - | - | - | - | -
|  | AssemblyPlace |  | Property | from IFC documentation: Enumeration defining where the assembly is intended to take place, either in a factory, other offsite location or on the building site. | Label | Pset_ManufacturerOccurrence.AssemblyPlace | - | - | - | - | - | -
|  |  | FACTORY | Value | from IFC documentation:
|  |  | NOTKNOWN | Value | from IFC documentation:
|  |  | OFFSITE | Value | from IFC documentation:
|  |  | OTHER | Value | from IFC documentation:
|  |  | SITE | Value | from IFC documentation:
|  |  | UNSET | Value | from IFC documentation:
|  | BarCode |  | Property | from IFC documentation: The identity of the bar code given to an occurrence of the product. | Identifier | Pset_ManufacturerOccurrence.BarCode | - | - | - | - | - | -
|  | BatchReference |  | Property | from IFC documentation: The identity of the batch reference from which an occurrence of a product is taken. | Identifier | Pset_ManufacturerOccurrence.BatchReference | - | - | - | - | - | -
|  | ManufacturingDate |  | Property | from IFC documentation: Date on which the element was manufactured. | Label | Pset_ManufacturerOccurrence.ManufacturingDate | - | - | - | - | - | -
|  | SerialNumber |  | Property | from IFC documentation: The manufacturer's serial number assigned to an occurrence of a product. | Identifier | Pset_ManufacturerOccurrence.SerialNumber | - | - | - | - | - | -
| Pset_ManufacturerTypeInformation |  |  | Group | from IFC documentation: Enumeration defining where the assembly is intended to take place, either in a factory, other offsite location or on the building site. |  | Pset_ManufacturerTypeInformation | - | - | - | - | - | -
|  | ArticleNumber |  | Property | from IFC documentation: Article number or reference that is be applied to a configured product according to a standard scheme for article number definition as defined by the manufacturer. It is often used as the purchasing number. | Identifier | Pset_ManufacturerTypeInformation.ArticleNumber | - | - | - | - | - | -
|  | GlobalTradeItemNumber |  | Property | from IFC documentation: The Global Trade Item Number (GTIN) is an identifier for trade items developed by GS1 (www.gs1.org). | Identifier | Pset_ManufacturerTypeInformation.GlobalTradeItemNumber | - | - | - | - | - | -
|  | Manufacturer |  | Property | from IFC documentation: The organization that manufactured and/or assembled the item. | Label | Pset_ManufacturerTypeInformation.Manufacturer | - | - | - | - | - | -
|  | ModelLabel |  | Property | from IFC documentation: The descriptive model name of the product model (or product line) as assigned by the manufacturer of the manufactured item. | Label | Pset_ManufacturerTypeInformation.ModelLabel | - | - | - | - | - | -
|  | ModelReference |  | Property | from IFC documentation: The model number or designator of the product model (or product line) as assigned by the manufacturer of the manufactured item. | Label | Pset_ManufacturerTypeInformation.ModelReference | - | - | - | - | - | -
|  | OperationalDocument |  | Property | from IFC documentation: Manufacturer's operational document | Label | Pset_ManufacturerTypeInformation.OperationalDocument | - | - | - | - | - | -
|  | PerformanceCertificate |  | Property | from IFC documentation: Manufacturer's performance certificate | Label | Pset_ManufacturerTypeInformation.PerformanceCertificate | - | - | - | - | - | -
|  | ProductionYear |  | Property | from IFC documentation: The year of production of the manufactured item. | Label | Pset_ManufacturerTypeInformation.ProductionYear | - | - | - | - | - | -
|  | SafetyDocument |  | Property | from IFC documentation: Manufacturer's safety document | Label | Pset_ManufacturerTypeInformation.SafetyDocument | - | - | - | - | - | -
| Pset_RailwaySignalAspect |  |  | Group | from IFC documentation: Content which is shown on the signal or sign, e.g. text, number, arrow or icon. |  | Pset_RailwaySignalAspect | - | - | - | - | - | -
|  | AppliesToTrainCategory |  | Property | from IFC documentation: Sign information relative to train category, e.g. freight, passenger. | Label | Pset_RailwaySignalAspect.AppliesToTrainCategory | - | - | - | - | - | -
|  |  | FREIGHT | Value | from IFC documentation:
|  |  | NOTKNOWN | Value | from IFC documentation:
|  |  | OTHER | Value | from IFC documentation:
|  |  | PASSENGER | Value | from IFC documentation:
|  |  | UNSET | Value | from IFC documentation:
|  | SignalAspectSymbol |  | Property | from IFC documentation: Content which is shown on the signal or sign, e.g. text, number, arrow or icon. | Label | Pset_RailwaySignalAspect.SignalAspectSymbol | - | - | - | - | - | -
|  | SignalAspectType |  | Property | from IFC documentation: The type of aspect, e.g. 2-display aspect for distant signal, 3-display aspect for block signal. | Label | Pset_RailwaySignalAspect.SignalAspectType | - | - | - | - | - | -
|  | SignLegend |  | Property | from IFC documentation: Text information written on the signal or sign. | Text | Pset_RailwaySignalAspect.SignLegend | - | - | - | - | - | -
| Pset_RailwaySignalSighting |  |  | Group | from IFC documentation: Reading distance of the signal, which is achievable with the help of mitigation works. |  | Pset_RailwaySignalSighting | - | - | - | - | - | -
|  | SignalSightingAchievableDistance |  | Property | from IFC documentation: Reading distance of the signal, which is achievable with the help of mitigation works. | Length (positive, >0) | Pset_RailwaySignalSighting.SignalSightingAchievableDistance | - | - | - | - | - | -
|  | SignalSightingAvailableDistance |  | Property | from IFC documentation: Reading distance of the signal without having any mitigation works. | Length (positive, >0) | Pset_RailwaySignalSighting.SignalSightingAvailableDistance | - | - | - | - | - | -
|  | SignalSightingCombinedWithRepeater |  | Property | from IFC documentation: Combined reading distance for the signal and any associated repeaters. | Length (positive, >0) | Pset_RailwaySignalSighting.SignalSightingCombinedWithRepeater | - | - | - | - | - | -
|  | SignalSightingMinimum |  | Property | from IFC documentation: Minimal distance in which the signal has to be readable. | Length (positive, >0) | Pset_RailwaySignalSighting.SignalSightingMinimum | - | - | - | - | - | -
|  | SignalSightingPreferred |  | Property | from IFC documentation: Preferred distance in which the signal shall be readable. | Length (positive, >0) | Pset_RailwaySignalSighting.SignalSightingPreferred | - | - | - | - | - | -
|  | SignalSightingRouteIndicator |  | Property | from IFC documentation: Required reading distance for the route indicator. | Length (positive, >0) | Pset_RailwaySignalSighting.SignalSightingRouteIndicator | - | - | - | - | - | -
|  | SignalViewingMinimumInFront |  | Property | from IFC documentation: Smallest distance where the signal has to be readable (for train very close to the signal). | Length (positive, >0) | Pset_RailwaySignalSighting.SignalViewingMinimumInFront | - | - | - | - | - | -
| Pset_SignCommon |  |  | Group | from IFC documentation: Designation of the category into which the actors in the population belong. |  | Pset_SignCommon | - | - | - | - | - | -
|  | Category |  | Property | from IFC documentation: Designation of the category into which the actors in the population belong. | Label | Pset_SignCommon.Category | - | - | - | - | - | -
|  | TactileMarking |  | Property | from IFC documentation: The kind of Tactile Marking of the element. | Boolean | Pset_SignCommon.TactileMarking | - | - | - | - | - | -
| Qto_SignBaseQuantities |  |  | Group | from IFC documentation: Characteristic height. |  | Qto_SignBaseQuantities | - | - | - | - | - | -
|  | Height |  | Property | from IFC documentation: Characteristic height. | Label | Qto_SignBaseQuantities.Height | - | - | - | - | - | -
|  | Thickness |  | Property | from IFC documentation: The geometric thickness of the object. | Label | Qto_SignBaseQuantities.Thickness | - | - | - | - | - | -
|  | Weight |  | Property | from IFC documentation: Total weight of object | Label | Qto_SignBaseQuantities.Weight | - | - | - | - | - | -
|  | Width |  | Property | from IFC documentation: The width of the object. Only given, if the object has constant thickness (prismatic). | Label | Qto_SignBaseQuantities.Width | - | - | - | - | - | -
Strømvern |  |  |  | Object | Strømsvern, vern mot termisk overbelastning, vern sporfelt, ol. |  | IfcProtectiveDevice | (✓) | (✓) | (✓) | (✓) | (✓) | (✓)
| Attributter |  |  | Group |  |  |  | - | - | - | - | - | -
|  | Navn |  | Property |  | Label | ifcRoot.Name | - | - | - | - | - | -
|  | Beskrivelse |  | Property |  | Text | ifcRoot.Description | - | - | - | - | - | -
|  | Forhåndsdefinert type |  | Property |  |  | [MAPPING ERROR] | - | - | - | - | - | -
|  | Systemnavn |  | Property |  | Label | [Assignment To System].Systemnavn | - | - | - | - | - | -
|  | Elektrisk Krets |  | Property |  | Label | [Assignment To System].Elektrisk Krets | - | - | - | - | - | -
|  | GUID |  | Property |  | Label | IfcRoot.GlobalID | - | - | - | - | - | -
| NONS_Process |  |  | Group | Egenskaper for prosessinformasjon. Egenskapene legges på objektforekomster i elementer. |  |  | (✓) | (✓) | (✓) | (✓) | (✓) | (✓)
|  | Postnummer |  | Property | Postnummer i beskrivelsen. | Label | NONS_Process.BoqID | - | - | ✓ | - | ✓ | -
|  | Kontraktsnummer produksjon |  | Property | Kontrakt-/entreprisenummer på utførsel/bygging. Kommuniserer hvem som er ansvarlig for utførelsen. Hvis det benyttes underentrepriser på flere nivåer i utførelsen, skal prosjektet avgjøre om nummeret skal angis laveste eller høyeste nivå eller på alle nivåene. | Label | NONS_Process.ConstructionContract | - | - | ✓ | ✓ | ✓ | ✓
|  | Kontrollsone |  | Property | Beskriver det enkelte objekts tilhørighet til kontrollsoner. Kontrollsoner er ikke et soneobjekt, men det området i modellen som man velger å kontrollere. Hvis et objekt tilhører flere kontrollsoner (for eksempel ett dekke som skal inngå i kontroll av objekter i kontrollsonene både over og under dekket), angis alle disse i samme streng atskilt med semikolon («;»). | Label | NONS_Process.ControlVolume | - | - | - | - | - | -
|  | Kontraktsnummer prosjektering |  | Property | Kontrakt-/entreprisenummer på prosjektering. Kommuniserer hvem som er ansvarlig for prosjekteringen. | Label | NONS_Process.DesignContract | ✓ | ✓ | ✓ | - | ✓ | -
|  | Utendørs |  | Property | For å kunne skille ut tekniske installasjoner som ligger utenfor bygget, brukes en egendefinert egenskap med en av de tillatte verdiene, som er True eller False. Dette gjelder for komponenter og deler av systemer som ligger utenfor bygget, og som inngår i systemet der systemkomponenten og/eller størsteparten av systemet ligger inne i bygget. | Boolean | NONS_Process.IsOutside | - | - | ✓ | ✓ | ✓ | ✓
|  | Anskaffet |  | Property | Kommuniserer at produktet som objektet representerer er innkjøpt. Selv om objektet ikke er ferdig prosjektert skal geometri og egenskaper være representative for det innkjøpte produktet. Denne kan brukes som alternativ til kode under ConstructedStatus som angir om produktet som objektet representerer er innkjøpt. | Boolean | NONS_Process.IsProcured | - | - | - | - | ✓ | ✓
|  | Milepel |  | Property | Prosjektfase eller mellomliggende milepel. Beskriver hvilket leveransekrav som prosesstatusen gjelder i forhold til. | Label | NONS_Process.Milestone | - | - | - | - | - | -
|  | MMI |  | Property | Kommuniserer objektets modenhetsgrad i beslutnings- og kvalitetssikringsprosessen, uavhengig av fase. Denne egenskapen brukes som alternativ til DesignedStatus, ConstructedStatus og OperationalStatus. | Label | NONS_Process.ProcessStatus | ✓ | ✓ | ✓ | ✓ | ✓ | ✓
|  | Fase bygget |  | Property | Fase bygget iht. definert avtalt faseplan | Label | NONS_Process.PhaseBuilt | - | - | - | - | - | -
|  | Fase revet |  | Property | Fase revet iht. definert avtalt faseplan | Label | NONS_Process.PhaseDemolished | - | - | - | - | - | -
|  | Geometri for eksisterende situasjon |  | Property | Beskriver hva grunnlagsmodellen er basert på . Eksempler kan være eldre planprosess, banedata/kabelkart, FKB/SOSI, ortofoto og scann med lav kvalitet og scann med høy kvalitet. | Label | NONS_Process.GeometryDerivedFrom | - | - | - | - | - | -
|  | Beskrivelse av geometri for eksisterende situasjon |  | Property | Beskrivende tekst. For eksempel hvem som har utført innmålinger, dato mm. | Label | NONS_Process.GeometrySource | - | - | - | - | - | -
| NONS_Revision |  |  | Group | Egenskaper for revisjon |  |  | ✓ | ✓ | ✓ | ✓ | ✓ | ✓
|  | Revisjon Versjonsnummer |  | Property | Gjeldene versjon av elementet | Label | NONS_Process.VersionNumber | ✓ | ✓ | ✓ | ✓ | ✓ | ✓
|  | Beskrivelse av versjon |  | Property | Beskrivelse av endring på elementet i siste versjon. | Text | NONS_Process. VersionDescription | ✓ | ✓ | ✓ | ✓ | ✓ | ✓
|  | Versjonsdato |  | Property | Dato på gjeldende versjon | Time | NONS_Process.VersionDate | ✓ | ✓ | ✓ | ✓ | ✓ | ✓
| NOSSB_Revision |  |  | Group |  |  |  | ✓ | ✓ | ✓ | ✓ | ✓ | ✓
|  | Utført av |  | Property | Utført av | Label | NOSSB_Revision.DesignedBy | ✓ | ✓ | ✓ | ✓ | ✓ | ✓
|  | Kontrollert av |  | Property | Kontrollert av | Label | NOSSB_Revision.ControlledBy | ✓ | ✓ | ✓ | ✓ | ✓ | ✓
|  | Godkjent av |  | Property | Godkjent av | Label | NOSSB_Revision.ApprovedBy | ✓ | ✓ | ✓ | ✓ | ✓ | ✓
| NOSSB_Reference |  |  | Group |  |  |  | (✓) | (✓) | (✓) | - | (✓) | (✓)
|  | Prosesskode |  | Property | Prosesskode iht. Bane NORs eller Statens Vegvesens prosesskoder for arbeidsbeskrivelser og kostnader. | Label | NOSSB_Reference.RefClass | - | - | ✓ | - | ✓ | -
|  | Prosjektnedbrytning/områdekode |  | Property | Angir kode til styringsobjektet som objektet befinner seg i (PNS) | Label | NOSSB_Reference.RefPBS | ✓ | ✓ | ✓ | - | ✓ | ✓
|  | Objekt-ID |  | Property | Unik objekt-ID for objektet. Eksempel er Banedata-ID, NVDB kode eller tilsvarende. | Label | NOSSB_Reference.Objekt-ID | ✓ | ✓ | ✓ | - | ✓ | ✓
|  | Funksjonell Lokasjon |  | Property |  | Label | NOSSB_Reference.FunksjonellLokasjon | - | - | - | - | - | -
| NOSSB_ReqTriggers |  |  | Group | Communicates that the object must be co-designed by another discipline that adds some performance properties (e.g. acoustical or fire safety related) to the object |  |  | - | - | - | - | - | -
|  | Har akustiske krav |  | Property | Communicates the object has acoustical requirements. Activates checking of object according to NOSSB_Acoustic | Boolean | NOSSB_ReqTriggers.HasAcousticReq | - | - | - | - | - | -
|  | Har brannsikkerhetskrav |  | Property | Communicates the object has fire safety requirements. Activates checking of object according to NOSSB_Fire. Applies to elements. | Boolean | NOSSB_ReqTriggers.HasFireSafetyReq | - | - | - | - | - | -
|  | HasFireSafetySpaceReq |  | Property | Communicates the space object has fire safety requirements. Activates checking of object according to NOSSB_FireSpace. Applies to space objects. | Boolean | NOSSB_ReqTriggers.HasFireSafetySpaceReq | - | - | - | - | - | -
|  | HasFireSafetyZoneReq |  | Property | Communicates the space, spatial zone or zone object has fire safety requirements. Activates checking of object according to NOSSB_Firezone. Applies to space, spatial zone and zone objects. | Boolean | NOSSB_ReqTriggers.HasFireSafetyZoneReq | - | - | - | - | - | -
|  | Har miljøkrav |  | Property | Communicates the object has Environmental Documentation Requirements. Activates checking of object according to required RIM-properies. | Boolean | NOSSB_ReqTriggers.HasEnvironmentalReq | - | - | - | - | - | -
|  | Har sikkerhetskrav |  | Property | Security space/zone classification: A space/zone indicating that the space/zone has some kind of security requirements without further specifying them in the model (typically at an early project stage, when actual requirements are given in a separate report, as a preliminary notice for new use cases, to avoid disclosing actual requirements in the model, or to indicate a need for interdisciplinary coordination). | Boolean | NOSSB_ReqTriggers.HasSecurityReq | - | - | - | - | - | -
| Common Properties |  |  | Group |  |  |  | - | - | - | - | - | -
|  | IP_Code |  | Property | from IFC documentation: IP Code, the International Protection Marking, IEC 60529), classifies and rates the degree of protection provided against intrusion. | Label | [MAPPING ERROR] | - | - | - | - | - | -
|  | NominalPowerConsumption |  | Property | from IFC documentation: Nominal total power consumption. | Power | [MAPPING ERROR] | - | - | - | - | - | -
|  | Status |  | Property | from IFC documentation: Status of the element, predominately used in renovation or retrofitting projects. The status can be assigned to as "New" - element designed as new addition, "Existing" - element exists and remains, "Demolish" - element existed but is to be demolished, "Temporary" - element will exists only temporary (like a temporary support structure). | Label | Pset_ProtectiveDeviceTypeCommon.Status | - | - | - | - | - | -
| Pset_ElectricalDeviceCommon |  |  | Group | from IFC documentation: IK Code according to IEC 62262 (2002) is a numeric classification for the degree of protection provided by enclosures for electrical equipment against external mechanical impacts.NOTE In earlier labeling, the third numeral (1..) had been occasionally added to the closely related IP Code on ingress protection, to indicate the level of impact protection. |  | Pset_ElectricalDeviceCommon | - | - | - | - | - | -
|  | ConductorFunction |  | Property | from IFC documentation: Indicates function of the conductors to which the load is connected. Where L1, L2 and L3 represent the phase lines according to IEC 60446 notation (sometimes phase lines may be referenced by color [Red, Blue, Yellow] or by number [1, 2, 3] etc). Protective Earth is sometimes also known as CPC or common protective conductor. Note that for an electrical device, a set of line conductor functions may be applied. | Label | Pset_ElectricalDeviceCommon.ConductorFunction | - | - | - | - | - | -
|  |  | NEUTRAL | Value | from IFC documentation:
|  |  | NOTKNOWN | Value | from IFC documentation:
|  |  | OTHER | Value | from IFC documentation:
|  |  | PHASE_L1 | Value | from IFC documentation:
|  |  | PHASE_L2 | Value | from IFC documentation:
|  |  | PHASE_L3 | Value | from IFC documentation:
|  |  | PROTECTIVEEARTH | Value | from IFC documentation:
|  |  | PROTECTIVEEARTHNEUTRAL | Value | from IFC documentation:
|  |  | UNSET | Value | from IFC documentation:
|  | EarthingStyle |  | Property | from IFC documentation: Indicates the earthing style of the electric device. | Label | Pset_ElectricalDeviceCommon.EarthingStyle | - | - | - | - | - | -
|  | HasProtectiveEarth |  | Property | from IFC documentation: Indicates whether the object has a protective earth connection (=TRUE) or not (= FALSE). | Boolean | Pset_ElectricalDeviceCommon.HasProtectiveEarth | - | - | - | - | - | -
|  | HeatDissipation |  | Property | from IFC documentation: Indicates the heat dissipation of the electric device measured in power. | Power | Pset_ElectricalDeviceCommon.HeatDissipation | - | - | - | - | - | -
|  | IK_Code |  | Property | from IFC documentation: IK Code according to IEC 62262 (2002) is a numeric classification for the degree of protection provided by enclosures for electrical equipment against external mechanical impacts.NOTE In earlier labeling, the third numeral (1..) had been occasionally added to the closely related IP Code on ingress protection, to indicate the level of impact protection. | Label | Pset_ElectricalDeviceCommon.IK_Code | - | - | - | - | - | -
|  | InsulationStandardClass |  | Property | from IFC documentation: Insulation standard classes provides basic protection information against electric shock. Defines levels of insulation required in terms of constructional requirements (creepage and clearance distances) and electrical requirements (compliance with electric strength tests). Basic insulation is considered to be shorted under single fault conditions. The actual values required depend on the working voltage to which the insulation is subjected, as well as other factors. Also indicates whether the electrical device has a protective earth connection. | Label | Pset_ElectricalDeviceCommon.InsulationStandardClass | - | - | - | - | - | -
|  |  | CLASS0APPLIANCE | Value | from IFC documentation:
|  |  | CLASS0IAPPLIANCE | Value | from IFC documentation:
|  |  | CLASSIAPPLIANCE | Value | from IFC documentation:
|  |  | CLASSIIAPPLIANCE | Value | from IFC documentation:
|  |  | CLASSIIIAPPLIANCE | Value | from IFC documentation:
|  |  | NOTKNOWN | Value | from IFC documentation:
|  |  | OTHER | Value | from IFC documentation:
|  |  | UNSET | Value | from IFC documentation:
|  | NominalFrequencyRange |  | Property | from IFC documentation: The upper and lower limits of frequency for which the operation of the device is certified. | Label | Pset_ElectricalDeviceCommon.NominalFrequencyRange | - | - | - | - | - | -
|  | NumberOfPoles |  | Property | from IFC documentation: Number of poles that the object would affect. | Count | Pset_ElectricalDeviceCommon.NumberOfPoles | - | - | - | - | - | -
|  | NumberOfPowerSupplyPorts |  | Property | from IFC documentation: Indicates the number of power supply ports of the electric device. | Label | Pset_ElectricalDeviceCommon.NumberOfPowerSupplyPorts | - | - | - | - | - | -
|  | Power |  | Property | from IFC documentation: The actual power and operable range. | Label | Pset_ElectricalDeviceCommon.Power | - | - | - | - | - | -
|  | PowerFactor |  | Property | from IFC documentation: Power factor; usually as ratio. | Ratio (normalised, 0-1) | Pset_ElectricalDeviceCommon.PowerFactor | - | - | - | - | - | -
|  | RatedCurrent |  | Property | from IFC documentation: The current that a device is designed to handle. | Label | Pset_ElectricalDeviceCommon.RatedCurrent | - | - | - | - | - | -
|  | RatedVoltage |  | Property | from IFC documentation: The range of allowed voltage that a device is certified to handle. The upper bound of this value is the maximum. | Label | Pset_ElectricalDeviceCommon.RatedVoltage | - | - | - | - | - | -
| Pset_InstallationOccurrence |  |  | Group | from IFC documentation: Date on which the element is installed. |  | Pset_InstallationOccurrence | - | - | - | - | - | -
|  | AcceptanceDate |  | Property | from IFC documentation: Date on which the element is accepted by the manager or administrator. | Label | Pset_InstallationOccurrence.AcceptanceDate | - | - | - | - | - | -
|  | InstallationDate |  | Property | from IFC documentation: Date on which the element is installed. | Label | Pset_InstallationOccurrence.InstallationDate | - | - | - | - | - | -
|  | PutIntoOperationDate |  | Property | from IFC documentation: Date on which the element is put into operation. | Label | Pset_InstallationOccurrence.PutIntoOperationDate | - | - | - | - | - | -
| Pset_ManufacturerOccurrence |  |  | Group | from IFC documentation: The date that the manufactured item was purchased. |  | Pset_ManufacturerOccurrence | - | - | - | - | - | -
|  | AcquisitionDate |  | Property | from IFC documentation: The date that the manufactured item was purchased. | Label | Pset_ManufacturerOccurrence.AcquisitionDate | - | - | - | - | - | -
|  | AssemblyPlace |  | Property | from IFC documentation: Enumeration defining where the assembly is intended to take place, either in a factory, other offsite location or on the building site. | Label | Pset_ManufacturerOccurrence.AssemblyPlace | - | - | - | - | - | -
|  |  | FACTORY | Value | from IFC documentation:
|  |  | NOTKNOWN | Value | from IFC documentation:
|  |  | OFFSITE | Value | from IFC documentation:
|  |  | OTHER | Value | from IFC documentation:
|  |  | SITE | Value | from IFC documentation:
|  |  | UNSET | Value | from IFC documentation:
|  | BarCode |  | Property | from IFC documentation: The identity of the bar code given to an occurrence of the product. | Identifier | Pset_ManufacturerOccurrence.BarCode | - | - | - | - | - | -
|  | BatchReference |  | Property | from IFC documentation: The identity of the batch reference from which an occurrence of a product is taken. | Identifier | Pset_ManufacturerOccurrence.BatchReference | - | - | - | - | - | -
|  | ManufacturingDate |  | Property | from IFC documentation: Date on which the element was manufactured. | Label | Pset_ManufacturerOccurrence.ManufacturingDate | - | - | - | - | - | -
|  | SerialNumber |  | Property | from IFC documentation: The manufacturer's serial number assigned to an occurrence of a product. | Identifier | Pset_ManufacturerOccurrence.SerialNumber | - | - | - | - | - | -
| Pset_ManufacturerTypeInformation |  |  | Group | from IFC documentation: Enumeration defining where the assembly is intended to take place, either in a factory, other offsite location or on the building site. |  | Pset_ManufacturerTypeInformation | - | - | - | - | - | -
|  | ArticleNumber |  | Property | from IFC documentation: Article number or reference that is be applied to a configured product according to a standard scheme for article number definition as defined by the manufacturer. It is often used as the purchasing number. | Identifier | Pset_ManufacturerTypeInformation.ArticleNumber | - | - | - | - | - | -
|  | AssemblyPlace |  | Property | from IFC documentation: Enumeration defining where the assembly is intended to take place, either in a factory, other offsite location or on the building site. | Label | Pset_ManufacturerTypeInformation.AssemblyPlace | - | - | - | - | - | -
|  |  | FACTORY | Value | from IFC documentation:
|  |  | NOTKNOWN | Value | from IFC documentation:
|  |  | OFFSITE | Value | from IFC documentation:
|  |  | OTHER | Value | from IFC documentation:
|  |  | SITE | Value | from IFC documentation:
|  |  | UNSET | Value | from IFC documentation:
|  | GlobalTradeItemNumber |  | Property | from IFC documentation: The Global Trade Item Number (GTIN) is an identifier for trade items developed by GS1 (www.gs1.org). | Identifier | Pset_ManufacturerTypeInformation.GlobalTradeItemNumber | - | - | - | - | - | -
|  | Manufacturer |  | Property | from IFC documentation: The organization that manufactured and/or assembled the item. | Label | Pset_ManufacturerTypeInformation.Manufacturer | - | - | - | - | - | -
|  | ModelLabel |  | Property | from IFC documentation: The descriptive model name of the product model (or product line) as assigned by the manufacturer of the manufactured item. | Label | Pset_ManufacturerTypeInformation.ModelLabel | - | - | - | - | - | -
|  | ModelReference |  | Property | from IFC documentation: The model number or designator of the product model (or product line) as assigned by the manufacturer of the manufactured item. | Label | Pset_ManufacturerTypeInformation.ModelReference | - | - | - | - | - | -
|  | OperationalDocument |  | Property | from IFC documentation: Manufacturer's operational document | Label | Pset_ManufacturerTypeInformation.OperationalDocument | - | - | - | - | - | -
|  | PerformanceCertificate |  | Property | from IFC documentation: Manufacturer's performance certificate | Label | Pset_ManufacturerTypeInformation.PerformanceCertificate | - | - | - | - | - | -
|  | ProductionYear |  | Property | from IFC documentation: The year of production of the manufactured item. | Label | Pset_ManufacturerTypeInformation.ProductionYear | - | - | - | - | - | -
|  | SafetyDocument |  | Property | from IFC documentation: Manufacturer's safety document | Label | Pset_ManufacturerTypeInformation.SafetyDocument | - | - | - | - | - | -
| Pset_ProtectiveDeviceOccurrence |  |  | Group | from IFC documentation: Pole usage. |  | Pset_ProtectiveDeviceOccurrence | - | - | - | - | - | -
|  | GroundFaultCurrentSetValue |  | Property | from IFC documentation: Ground fault current set value. The set value of the ground tripping current if adjustable. | Electric Current | Pset_ProtectiveDeviceOccurrence.GroundFaultCurrentSetValue | - | - | - | - | - | -
|  | GroundFaultFunction |  | Property | from IFC documentation: Applying ground fault function. A flag indicating that the ground fault function of the device is used. The value should be set to FALSE for devices not having a ground fault function, or if the ground fault function is not selected to be used. | Boolean | Pset_ProtectiveDeviceOccurrence.GroundFaultFunction | - | - | - | - | - | -
|  | GroundFaulti2tFunction |  | Property | from IFC documentation: Applying ground fault i2t function. A flag indicating that the I2t ground fault function of the device is used. The value should be set to TRUE only if the I2t function is explicitly selected for the device. | Boolean | Pset_ProtectiveDeviceOccurrence.GroundFaulti2tFunction | - | - | - | - | - | -
|  | GroundFaultTrippingTime |  | Property | from IFC documentation: Ground fault tripping time. The set value of the ground fault tripping current if adjustable. | Time | Pset_ProtectiveDeviceOccurrence.GroundFaultTrippingTime | - | - | - | - | - | -
|  | InstantaneousCurrentSetValue |  | Property | from IFC documentation: Instantaneous current set value. The set value of the instantaneous tripping current if adjustable. | Electric Current | Pset_ProtectiveDeviceOccurrence.InstantaneousCurrentSetValue | - | - | - | - | - | -
|  | InstantaneousTrippingTime |  | Property | from IFC documentation: Instantaneous tripping time. The set value of the instantaneous tripping time if adjustable. | Time | Pset_ProtectiveDeviceOccurrence.InstantaneousTrippingTime | - | - | - | - | - | -
|  | LongTimeCurrentSetValue |  | Property | from IFC documentation: Long time current set value. The set value of the long time tripping current if adjustable. | Electric Current | Pset_ProtectiveDeviceOccurrence.LongTimeCurrentSetValue | - | - | - | - | - | -
|  | LongTimeDelay |  | Property | from IFC documentation: Long time delay. The set value of the long time time-delay if adjustable. | Time | Pset_ProtectiveDeviceOccurrence.LongTimeDelay | - | - | - | - | - | -
|  | LongTimeFunction |  | Property | from IFC documentation: Applying long time function A flag indicating that the long time function (i.e. the thermal tripping) of the device is used. The value should be set to TRUE for all devices except those that allows the Long time function of the device not to be used. | Boolean | Pset_ProtectiveDeviceOccurrence.LongTimeFunction | - | - | - | - | - | -
|  | PoleUsage |  | Property | from IFC documentation: Pole usage. | Label | Pset_ProtectiveDeviceOccurrence.PoleUsage | - | - | - | - | - | -
|  |  | 1P | Value | from IFC documentation:
|  |  | 1PN | Value | from IFC documentation:
|  |  | 2P | Value | from IFC documentation:
|  |  | 3P | Value | from IFC documentation:
|  |  | 3PN | Value | from IFC documentation:
|  |  | 4P | Value | from IFC documentation:
|  |  | NOTKNOWN | Value | from IFC documentation:
|  |  | OTHER | Value | from IFC documentation:
|  |  | UNSET | Value | from IFC documentation:
|  | ShortTimeCurrentSetValue |  | Property | from IFC documentation: Short time current set value. The set value of the long time tripping current if adjustable. | Electric Current | Pset_ProtectiveDeviceOccurrence.ShortTimeCurrentSetValue | - | - | - | - | - | -
|  | ShortTimeFunction |  | Property | from IFC documentation: Applying short time function A flag indicating that the short time function of the device is used. The value should be set to FALSE for devices not having a short time function, or if the short time function is not selected to be used. | Boolean | Pset_ProtectiveDeviceOccurrence.ShortTimeFunction | - | - | - | - | - | -
|  | ShortTimei2tFunction |  | Property | from IFC documentation: Applying short time i2t function. A flag indicating that the I2t short time function of the device is used. The value should be set to TRUE only if the I2t function is explicitly selected for the device. | Boolean | Pset_ProtectiveDeviceOccurrence.ShortTimei2tFunction | - | - | - | - | - | -
|  | ShortTimeTrippingTime |  | Property | from IFC documentation: Short time tripping time. The set value of the short time tripping time if adjustable. | Time | Pset_ProtectiveDeviceOccurrence.ShortTimeTrippingTime | - | - | - | - | - | -
| Qto_ProtectiveDeviceBaseQuantities |  |  | Group | from IFC documentation: Total Gross Weight of the object without any add-on parts and not taking into account possible processing features (cut-out's, etc.) or openings and recesses. |  | Qto_ProtectiveDeviceBaseQuantities | - | - | - | - | - | -
|  | GrossWeight |  | Property | from IFC documentation: Total Gross Weight of the object without any add-on parts and not taking into account possible processing features (cut-out's, etc.) or openings and recesses. | Label | Qto_ProtectiveDeviceBaseQuantities.GrossWeight | - | - | - | - | - | -
EL-fordelingstavle |  |  |  | Object | En EL-fordelingstavle er en strømkontroller der forekomster av elektriske enheter bringes sammen på et enkelt sted for et bestemt formål. |  | IfcElectricDistributionBoard | (✓) | (✓) | (✓) | (✓) | (✓) | (✓)
| Attributter |  |  | Group |  |  |  | - | - | - | - | - | -
|  | Navn |  | Property |  | Label | ifcRoot.Name | - | - | - | - | - | -
|  | Beskrivelse |  | Property |  | Text | ifcRoot.Description | - | - | - | - | - | -
|  | Forhåndsdefinert type |  | Property |  |  | [MAPPING ERROR] | - | - | - | - | - | -
|  | Systemnavn |  | Property |  | Label | [Assignment To System].Systemnavn | - | - | - | - | - | -
|  | Elektrisk Krets |  | Property |  | Label | [Assignment To System].Elektrisk Krets | - | - | - | - | - | -
|  | GUID |  | Property |  | Label | IfcRoot.GlobalID | - | - | - | - | - | -
| NONS_Process |  |  | Group | Egenskaper for prosessinformasjon. Egenskapene legges på objektforekomster i elementer. |  |  | (✓) | (✓) | (✓) | (✓) | (✓) | (✓)
|  | Postnummer |  | Property | Postnummer i beskrivelsen. | Label | NONS_Process.BoqID | - | - | ✓ | - | ✓ | -
|  | Kontraktsnummer produksjon |  | Property | Kontrakt-/entreprisenummer på utførsel/bygging. Kommuniserer hvem som er ansvarlig for utførelsen. Hvis det benyttes underentrepriser på flere nivåer i utførelsen, skal prosjektet avgjøre om nummeret skal angis laveste eller høyeste nivå eller på alle nivåene. | Label | NONS_Process.ConstructionContract | - | - | ✓ | ✓ | ✓ | ✓
|  | Kontrollsone |  | Property | Beskriver det enkelte objekts tilhørighet til kontrollsoner. Kontrollsoner er ikke et soneobjekt, men det området i modellen som man velger å kontrollere. Hvis et objekt tilhører flere kontrollsoner (for eksempel ett dekke som skal inngå i kontroll av objekter i kontrollsonene både over og under dekket), angis alle disse i samme streng atskilt med semikolon («;»). | Label | NONS_Process.ControlVolume | - | - | - | - | - | -
|  | Kontraktsnummer prosjektering |  | Property | Kontrakt-/entreprisenummer på prosjektering. Kommuniserer hvem som er ansvarlig for prosjekteringen. | Label | NONS_Process.DesignContract | ✓ | ✓ | ✓ | - | ✓ | -
|  | Utendørs |  | Property | For å kunne skille ut tekniske installasjoner som ligger utenfor bygget, brukes en egendefinert egenskap med en av de tillatte verdiene, som er True eller False. Dette gjelder for komponenter og deler av systemer som ligger utenfor bygget, og som inngår i systemet der systemkomponenten og/eller størsteparten av systemet ligger inne i bygget. | Boolean | NONS_Process.IsOutside | - | - | ✓ | ✓ | ✓ | ✓
|  | Anskaffet |  | Property | Kommuniserer at produktet som objektet representerer er innkjøpt. Selv om objektet ikke er ferdig prosjektert skal geometri og egenskaper være representative for det innkjøpte produktet. Denne kan brukes som alternativ til kode under ConstructedStatus som angir om produktet som objektet representerer er innkjøpt. | Boolean | NONS_Process.IsProcured | - | - | - | - | ✓ | ✓
|  | Milepel |  | Property | Prosjektfase eller mellomliggende milepel. Beskriver hvilket leveransekrav som prosesstatusen gjelder i forhold til. | Label | NONS_Process.Milestone | - | - | - | - | - | -
|  | MMI |  | Property | Kommuniserer objektets modenhetsgrad i beslutnings- og kvalitetssikringsprosessen, uavhengig av fase. Denne egenskapen brukes som alternativ til DesignedStatus, ConstructedStatus og OperationalStatus. | Label | NONS_Process.ProcessStatus | ✓ | ✓ | ✓ | ✓ | ✓ | ✓
|  | Fase bygget |  | Property | Fase bygget iht. definert avtalt faseplan | Label | NONS_Process.PhaseBuilt | - | - | - | - | - | -
|  | Fase revet |  | Property | Fase revet iht. definert avtalt faseplan | Label | NONS_Process.PhaseDemolished | - | - | - | - | - | -
|  | Geometri for eksisterende situasjon |  | Property | Beskriver hva grunnlagsmodellen er basert på . Eksempler kan være eldre planprosess, banedata/kabelkart, FKB/SOSI, ortofoto og scann med lav kvalitet og scann med høy kvalitet. | Label | NONS_Process.GeometryDerivedFrom | - | - | - | - | - | -
|  | Beskrivelse av geometri for eksisterende situasjon |  | Property | Beskrivende tekst. For eksempel hvem som har utført innmålinger, dato mm. | Label | NONS_Process.GeometrySource | - | - | - | - | - | -
| NONS_Revision |  |  | Group | Egenskaper for revisjon |  |  | ✓ | ✓ | ✓ | ✓ | ✓ | ✓
|  | Revisjon Versjonsnummer |  | Property | Gjeldene versjon av elementet | Label | NONS_Process.VersionNumber | ✓ | ✓ | ✓ | ✓ | ✓ | ✓
|  | Beskrivelse av versjon |  | Property | Beskrivelse av endring på elementet i siste versjon. | Text | NONS_Process. VersionDescription | ✓ | ✓ | ✓ | ✓ | ✓ | ✓
|  | Versjonsdato |  | Property | Dato på gjeldende versjon | Time | NONS_Process.VersionDate | ✓ | ✓ | ✓ | ✓ | ✓ | ✓
| NOSSB_Revision |  |  | Group |  |  |  | ✓ | ✓ | ✓ | ✓ | ✓ | ✓
|  | Utført av |  | Property | Utført av | Label | NOSSB_Revision.DesignedBy | ✓ | ✓ | ✓ | ✓ | ✓ | ✓
|  | Kontrollert av |  | Property | Kontrollert av | Label | NOSSB_Revision.ControlledBy | ✓ | ✓ | ✓ | ✓ | ✓ | ✓
|  | Godkjent av |  | Property | Godkjent av | Label | NOSSB_Revision.ApprovedBy | ✓ | ✓ | ✓ | ✓ | ✓ | ✓
| NOSSB_Reference |  |  | Group |  |  |  | (✓) | (✓) | (✓) | - | (✓) | (✓)
|  | Prosesskode |  | Property | Prosesskode iht. Bane NORs eller Statens Vegvesens prosesskoder for arbeidsbeskrivelser og kostnader. | Label | NOSSB_Reference.RefClass | - | - | ✓ | - | ✓ | -
|  | Prosjektnedbrytning/områdekode |  | Property | Angir kode til styringsobjektet som objektet befinner seg i (PNS) | Label | NOSSB_Reference.RefPBS | ✓ | ✓ | ✓ | - | ✓ | ✓
|  | Objekt-ID |  | Property | Unik objekt-ID for objektet. Eksempel er Banedata-ID, NVDB kode eller tilsvarende. | Label | NOSSB_Reference.Objekt-ID | ✓ | ✓ | ✓ | - | ✓ | ✓
|  | Funksjonell Lokasjon |  | Property |  | Label | NOSSB_Reference.FunksjonellLokasjon | - | - | - | - | - | -
| NOSSB_ReqTriggers |  |  | Group | Communicates that the object must be co-designed by another discipline that adds some performance properties (e.g. acoustical or fire safety related) to the object |  |  | - | - | - | - | - | -
|  | Har akustiske krav |  | Property | Communicates the object has acoustical requirements. Activates checking of object according to NOSSB_Acoustic | Boolean | NOSSB_ReqTriggers.HasAcousticReq | - | - | - | - | - | -
|  | Har brannsikkerhetskrav |  | Property | Communicates the object has fire safety requirements. Activates checking of object according to NOSSB_Fire. Applies to elements. | Boolean | NOSSB_ReqTriggers.HasFireSafetyReq | - | - | - | - | - | -
|  | HasFireSafetySpaceReq |  | Property | Communicates the space object has fire safety requirements. Activates checking of object according to NOSSB_FireSpace. Applies to space objects. | Boolean | NOSSB_ReqTriggers.HasFireSafetySpaceReq | - | - | - | - | - | -
|  | HasFireSafetyZoneReq |  | Property | Communicates the space, spatial zone or zone object has fire safety requirements. Activates checking of object according to NOSSB_Firezone. Applies to space, spatial zone and zone objects. | Boolean | NOSSB_ReqTriggers.HasFireSafetyZoneReq | - | - | - | - | - | -
|  | Har miljøkrav |  | Property | Communicates the object has Environmental Documentation Requirements. Activates checking of object according to required RIM-properies. | Boolean | NOSSB_ReqTriggers.HasEnvironmentalReq | - | - | - | - | - | -
|  | Har sikkerhetskrav |  | Property | Security space/zone classification: A space/zone indicating that the space/zone has some kind of security requirements without further specifying them in the model (typically at an early project stage, when actual requirements are given in a separate report, as a preliminary notice for new use cases, to avoid disclosing actual requirements in the model, or to indicate a need for interdisciplinary coordination). | Boolean | NOSSB_ReqTriggers.HasSecurityReq | - | - | - | - | - | -
| Common Properties |  |  | Group |  |  |  | - | - | - | - | - | -
|  | IP_Code |  | Property | from IFC documentation: IP Code, the International Protection Marking, IEC 60529), classifies and rates the degree of protection provided against intrusion. | Label | [MAPPING ERROR] | - | - | - | - | - | -
|  | NominalPowerConsumption |  | Property | from IFC documentation: Nominal total power consumption. | Power | [MAPPING ERROR] | - | - | - | - | - | -
|  | Status |  | Property | from IFC documentation: Status of the element, predominately used in renovation or retrofitting projects. The status can be assigned to as "New" - element designed as new addition, "Existing" - element exists and remains, "Demolish" - element existed but is to be demolished, "Temporary" - element will exists only temporary (like a temporary support structure). | Label | Pset_DistributionBoardTypeCommon.Status | - | - | - | - | - | -
| Pset_ElectricalDeviceCommon |  |  | Group | from IFC documentation: IK Code according to IEC 62262 (2002) is a numeric classification for the degree of protection provided by enclosures for electrical equipment against external mechanical impacts.NOTE In earlier labeling, the third numeral (1..) had been occasionally added to the closely related IP Code on ingress protection, to indicate the level of impact protection. |  | Pset_ElectricalDeviceCommon | - | - | - | - | - | -
|  | ConductorFunction |  | Property | from IFC documentation: Indicates function of the conductors to which the load is connected. Where L1, L2 and L3 represent the phase lines according to IEC 60446 notation (sometimes phase lines may be referenced by color [Red, Blue, Yellow] or by number [1, 2, 3] etc). Protective Earth is sometimes also known as CPC or common protective conductor. Note that for an electrical device, a set of line conductor functions may be applied. | Label | Pset_ElectricalDeviceCommon.ConductorFunction | - | - | - | - | - | -
|  |  | NEUTRAL | Value | from IFC documentation:
|  |  | NOTKNOWN | Value | from IFC documentation:
|  |  | OTHER | Value | from IFC documentation:
|  |  | PHASE_L1 | Value | from IFC documentation:
|  |  | PHASE_L2 | Value | from IFC documentation:
|  |  | PHASE_L3 | Value | from IFC documentation:
|  |  | PROTECTIVEEARTH | Value | from IFC documentation:
|  |  | PROTECTIVEEARTHNEUTRAL | Value | from IFC documentation:
|  |  | UNSET | Value | from IFC documentation:
|  | EarthingStyle |  | Property | from IFC documentation: Indicates the earthing style of the electric device. | Label | Pset_ElectricalDeviceCommon.EarthingStyle | - | - | - | - | - | -
|  | HasProtectiveEarth |  | Property | from IFC documentation: Indicates whether the object has a protective earth connection (=TRUE) or not (= FALSE). | Boolean | Pset_ElectricalDeviceCommon.HasProtectiveEarth | - | - | - | - | - | -
|  | HeatDissipation |  | Property | from IFC documentation: Indicates the heat dissipation of the electric device measured in power. | Power | Pset_ElectricalDeviceCommon.HeatDissipation | - | - | - | - | - | -
|  | IK_Code |  | Property | from IFC documentation: IK Code according to IEC 62262 (2002) is a numeric classification for the degree of protection provided by enclosures for electrical equipment against external mechanical impacts.NOTE In earlier labeling, the third numeral (1..) had been occasionally added to the closely related IP Code on ingress protection, to indicate the level of impact protection. | Label | Pset_ElectricalDeviceCommon.IK_Code | - | - | - | - | - | -
|  | InsulationStandardClass |  | Property | from IFC documentation: Insulation standard classes provides basic protection information against electric shock. Defines levels of insulation required in terms of constructional requirements (creepage and clearance distances) and electrical requirements (compliance with electric strength tests). Basic insulation is considered to be shorted under single fault conditions. The actual values required depend on the working voltage to which the insulation is subjected, as well as other factors. Also indicates whether the electrical device has a protective earth connection. | Label | Pset_ElectricalDeviceCommon.InsulationStandardClass | - | - | - | - | - | -
|  |  | CLASS0APPLIANCE | Value | from IFC documentation:
|  |  | CLASS0IAPPLIANCE | Value | from IFC documentation:
|  |  | CLASSIAPPLIANCE | Value | from IFC documentation:
|  |  | CLASSIIAPPLIANCE | Value | from IFC documentation:
|  |  | CLASSIIIAPPLIANCE | Value | from IFC documentation:
|  |  | NOTKNOWN | Value | from IFC documentation:
|  |  | OTHER | Value | from IFC documentation:
|  |  | UNSET | Value | from IFC documentation:
|  | NominalFrequencyRange |  | Property | from IFC documentation: The upper and lower limits of frequency for which the operation of the device is certified. | Label | Pset_ElectricalDeviceCommon.NominalFrequencyRange | - | - | - | - | - | -
|  | NumberOfPoles |  | Property | from IFC documentation: Number of poles that the object would affect. | Count | Pset_ElectricalDeviceCommon.NumberOfPoles | - | - | - | - | - | -
|  | NumberOfPowerSupplyPorts |  | Property | from IFC documentation: Indicates the number of power supply ports of the electric device. | Label | Pset_ElectricalDeviceCommon.NumberOfPowerSupplyPorts | - | - | - | - | - | -
|  | Power |  | Property | from IFC documentation: The actual power and operable range. | Label | Pset_ElectricalDeviceCommon.Power | - | - | - | - | - | -
|  | PowerFactor |  | Property | from IFC documentation: Power factor; usually as ratio. | Ratio (normalised, 0-1) | Pset_ElectricalDeviceCommon.PowerFactor | - | - | - | - | - | -
|  | RatedCurrent |  | Property | from IFC documentation: The current that a device is designed to handle. | Label | Pset_ElectricalDeviceCommon.RatedCurrent | - | - | - | - | - | -
|  | RatedVoltage |  | Property | from IFC documentation: The range of allowed voltage that a device is certified to handle. The upper bound of this value is the maximum. | Label | Pset_ElectricalDeviceCommon.RatedVoltage | - | - | - | - | - | -
| Pset_InstallationOccurrence |  |  | Group | from IFC documentation: Date on which the element is installed. |  | Pset_InstallationOccurrence | - | - | - | - | - | -
|  | AcceptanceDate |  | Property | from IFC documentation: Date on which the element is accepted by the manager or administrator. | Label | Pset_InstallationOccurrence.AcceptanceDate | - | - | - | - | - | -
|  | InstallationDate |  | Property | from IFC documentation: Date on which the element is installed. | Label | Pset_InstallationOccurrence.InstallationDate | - | - | - | - | - | -
|  | PutIntoOperationDate |  | Property | from IFC documentation: Date on which the element is put into operation. | Label | Pset_InstallationOccurrence.PutIntoOperationDate | - | - | - | - | - | -
| Pset_ManufacturerOccurrence |  |  | Group | from IFC documentation: The date that the manufactured item was purchased. |  | Pset_ManufacturerOccurrence | - | - | - | - | - | -
|  | AcquisitionDate |  | Property | from IFC documentation: The date that the manufactured item was purchased. | Label | Pset_ManufacturerOccurrence.AcquisitionDate | - | - | - | - | - | -
|  | AssemblyPlace |  | Property | from IFC documentation: Enumeration defining where the assembly is intended to take place, either in a factory, other offsite location or on the building site. | Label | Pset_ManufacturerOccurrence.AssemblyPlace | - | - | - | - | - | -
|  |  | FACTORY | Value | from IFC documentation:
|  |  | NOTKNOWN | Value | from IFC documentation:
|  |  | OFFSITE | Value | from IFC documentation:
|  |  | OTHER | Value | from IFC documentation:
|  |  | SITE | Value | from IFC documentation:
|  |  | UNSET | Value | from IFC documentation:
|  | BarCode |  | Property | from IFC documentation: The identity of the bar code given to an occurrence of the product. | Identifier | Pset_ManufacturerOccurrence.BarCode | - | - | - | - | - | -
|  | BatchReference |  | Property | from IFC documentation: The identity of the batch reference from which an occurrence of a product is taken. | Identifier | Pset_ManufacturerOccurrence.BatchReference | - | - | - | - | - | -
|  | ManufacturingDate |  | Property | from IFC documentation: Date on which the element was manufactured. | Label | Pset_ManufacturerOccurrence.ManufacturingDate | - | - | - | - | - | -
|  | SerialNumber |  | Property | from IFC documentation: The manufacturer's serial number assigned to an occurrence of a product. | Identifier | Pset_ManufacturerOccurrence.SerialNumber | - | - | - | - | - | -
| Pset_ManufacturerTypeInformation |  |  | Group | from IFC documentation: Enumeration defining where the assembly is intended to take place, either in a factory, other offsite location or on the building site. |  | Pset_ManufacturerTypeInformation | - | - | - | - | - | -
|  | ArticleNumber |  | Property | from IFC documentation: Article number or reference that is be applied to a configured product according to a standard scheme for article number definition as defined by the manufacturer. It is often used as the purchasing number. | Identifier | Pset_ManufacturerTypeInformation.ArticleNumber | - | - | - | - | - | -
|  | AssemblyPlace |  | Property | from IFC documentation: Enumeration defining where the assembly is intended to take place, either in a factory, other offsite location or on the building site. | Label | Pset_ManufacturerTypeInformation.AssemblyPlace | - | - | - | - | - | -
|  |  | FACTORY | Value | from IFC documentation:
|  |  | NOTKNOWN | Value | from IFC documentation:
|  |  | OFFSITE | Value | from IFC documentation:
|  |  | OTHER | Value | from IFC documentation:
|  |  | SITE | Value | from IFC documentation:
|  |  | UNSET | Value | from IFC documentation:
|  | GlobalTradeItemNumber |  | Property | from IFC documentation: The Global Trade Item Number (GTIN) is an identifier for trade items developed by GS1 (www.gs1.org). | Identifier | Pset_ManufacturerTypeInformation.GlobalTradeItemNumber | - | - | - | - | - | -
|  | Manufacturer |  | Property | from IFC documentation: The organization that manufactured and/or assembled the item. | Label | Pset_ManufacturerTypeInformation.Manufacturer | - | - | - | - | - | -
|  | ModelLabel |  | Property | from IFC documentation: The descriptive model name of the product model (or product line) as assigned by the manufacturer of the manufactured item. | Label | Pset_ManufacturerTypeInformation.ModelLabel | - | - | - | - | - | -
|  | ModelReference |  | Property | from IFC documentation: The model number or designator of the product model (or product line) as assigned by the manufacturer of the manufactured item. | Label | Pset_ManufacturerTypeInformation.ModelReference | - | - | - | - | - | -
|  | OperationalDocument |  | Property | from IFC documentation: Manufacturer's operational document | Label | Pset_ManufacturerTypeInformation.OperationalDocument | - | - | - | - | - | -
|  | PerformanceCertificate |  | Property | from IFC documentation: Manufacturer's performance certificate | Label | Pset_ManufacturerTypeInformation.PerformanceCertificate | - | - | - | - | - | -
|  | ProductionYear |  | Property | from IFC documentation: The year of production of the manufactured item. | Label | Pset_ManufacturerTypeInformation.ProductionYear | - | - | - | - | - | -
|  | SafetyDocument |  | Property | from IFC documentation: Manufacturer's safety document | Label | Pset_ManufacturerTypeInformation.SafetyDocument | - | - | - | - | - | -
| Qto_DistributionBoardBaseQuantities |  |  | Group | from IFC documentation: Total Gross Weight of the object without any add-on parts and not taking into account possible processing features (cut-out's, etc.) or openings and recesses. |  | Qto_DistributionBoardBaseQuantities | - | - | - | - | - | -
|  | GrossWeight |  | Property | from IFC documentation: Total Gross Weight of the object without any add-on parts and not taking into account possible processing features (cut-out's, etc.) or openings and recesses. | Label | Qto_DistributionBoardBaseQuantities.GrossWeight | - | - | - | - | - | -
|  | NumberOfCircuits |  | Property | from IFC documentation: Number of circuits. | Label | Qto_DistributionBoardBaseQuantities.NumberOfCircuits | - | - | - | - | - | -

## SikkerhetRIS
Sikkerhet (RIS)
|  |  | Name | Type | Description | Unit | IFC 4.3 | 1-11 | 2-21 | 3-31 | 3-32 | 4-41 | 4-42
Prosjekt |  |  |  | Object | Angir de bindende tilsagn for de prosjektering-, teknikk-, konstruksjon- eller vedlikeholdsaktiviteter som fører til et objekt. Prosjektet etablerer konteksten for informasjon som skal utveksles eller deles. Hovedformålet er en utvekslingsstruktur som gir rotforekomsten og konteksten til alle informasjonselementer som er inkludert. |  | IfcProject | - | - | - | - | - | -
| Attributter |  |  | Group |  |  |  | - | - | - | - | - | -
|  | Prosjektnummer |  | Property | Bane NORs prosjektnummer | Label | IfcRoot.Name | - | - | - | - | - | -
|  | Prosjektnavn |  | Property | Bane NORs prosjektnavn. Forkortelse skal ikke benyttes | Label | IfcContext.LongName | - | - | - | - | - | -
|  | Forhåndsdefinert type |  | Property |  |  | [MAPPING ERROR] | - | - | - | - | - | -
|  | Georeferanse |  | Property | Den sammensatte EPSG koden er en unik kode som indikerer kombinasjonen av geodetisk datum (typisk ETRS89 / EUREF89), projeksjon (typisk NTM-sone 10, UTM-sone 32N osv.), og høydedatum (typisk NN2000). | Label | [Product Global Positioning].Georeferanse | - | - | - | - | - | -
|  | GUID |  | Property |  | Label | IfcRoot.GlobalID | - | - | - | - | - | -
Prosjektområde |  |  |  | Object | Et prosjektområde er et definert landområde, eventuelt dekket med vann, der prosjektkonstruksjonen skal fullføres. Et prosjektområde kan brukes til å oppføre, ettermontere eller rive ned bygning(er), eller til andre konstruksjonsrelaterte utbygginger. |  | IfcSite | - | - | - | - | - | -
| Attributter |  |  | Group |  |  |  | - | - | - | - | - | -
|  | Prosjektområdenavn |  | Property |  | Label | IfcRoot.Name | - | - | - | - | - | -
|  | Prosjektområdenummer |  | Property |  | Label | IfcSpatialElement.LongName | - | - | - | - | - | -
|  | GUID |  | Property |  | Label | IfcRoot.GlobalID | - | - | - | - | - | -
Bru |  |  |  | Object | En bru er samferdselsanlegg som gir passasje til fotgjengere, dyr, kjøretøy og tjenester over hindringer eller mellom to punkter i en høyde over bakken. MERK: Definisjon fra ISO 6707-1:2014 Anleggsarbeider som gir passasje til fotgjengere, dyr, kjøretøy og tjenester over hindringer eller mellom to punkter i en høyde over bakken. bSI-dokumentasjon |  | IfcBridge | - | - | - | - | - | -
| Attributter |  |  | Group |  |  |  | - | - | - | - | - | -
|  | Brunummer |  | Property |  | Label | IfcRoot.Name | - | - | - | - | - | -
|  | Brunavn |  | Property |  | Label | IfcSpatialElement.LongName | - | - | - | - | - | -
|  | GUID |  | Property |  | Label | IfcRoot.GlobalID | - | - | - | - | - | -
Brudel |  |  |  | Object | Del av en bru |  | IfcBridgePart | - | - | - | - | - | -
| Attributter |  |  | Group |  |  |  | - | - | - | - | - | -
|  | Navn |  | Property |  | Label | ifcRoot.Name | - | - | - | - | - | -
|  | Beskrivelse |  | Property |  | Text | ifcRoot.Description | - | - | - | - | - | -
|  | Forhåndsdefinert type |  | Property |  |  | [MAPPING ERROR] | - | - | - | - | - | -
|  | GUID |  | Property |  | Label | IfcRoot.GlobalID | - | - | - | - | - | -
Bygning |  |  |  | Object | En struktur som gir ly for beboere eller innhold og står på ett sted. Bygningen brukes også til å gi et grunnleggende element innenfor det romlige strukturhierarkiet for komponentene i et byggeprosjekt (sammen med tomt, etasje og rom). |  | IfcBuilding | - | - | - | - | - | -
| Attributter |  |  | Group |  |  |  | - | - | - | - | - | -
|  | Bygningsnavn |  | Property |  | Label | IfcRoot.Name | - | - | - | - | - | -
|  | Bygningsnummer |  | Property |  | Label | IfcSpatialElement.LongName | - | - | - | - | - | -
|  | GUID |  | Property |  | Label | IfcRoot.GlobalID | - | - | - | - | - | -
Jernbane |  |  |  | Object | An IfcRailway is a spatial structure element as a route from one location to another for guided passage of wheeled vehicles on rails. An IfcRailway acts as a basic spatial structure element that supports to break down a railway project into manageable parts. |  | IfcRailway | - | - | - | - | - | -
| Attributter |  |  | Group |  |  |  | - | - | - | - | - | -
|  | Banestrekning |  | Property |  | Label | IfcRoot.Name | - | - | - | - | - | -
|  | Banenummer |  | Property |  | Label | IfcSpatialElement.LongName | - | - | - | - | - | -
|  | GUID |  | Property |  | Label | IfcRoot.GlobalID | - | - | - | - | - | -
Jernbanedel |  |  |  | Object | Del av en jernbane |  | IfcRailwayPart | - | - | - | - | - | -
| Attributter |  |  | Group |  |  |  | - | - | - | - | - | -
|  | Navn |  | Property |  | Label | ifcRoot.Name | - | - | - | - | - | -
|  | Beskrivelse |  | Property |  | Text | ifcRoot.Description | - | - | - | - | - | -
|  | Forhåndsdefinert type |  | Property |  |  | [MAPPING ERROR] | - | - | - | - | - | -
|  | GUID |  | Property |  | Label | IfcRoot.GlobalID | - | - | - | - | - | -
Veg |  |  |  | Object | A route built on land to allow travel from one location to another, including highways, streets, cycle and foot paths, but excluding railways. As a type of Facility, Road provides the basic element in the project structure hierarchy for the components of a road project (i.e. any undertaking such as design, construction or maintenance). |  | IfcRoad | - | - | - | - | - | -
| Attributter |  |  | Group |  |  |  | - | - | - | - | - | -
|  | Vegnavn |  | Property |  | Label | IfcRoot.Name | - | - | - | - | - | -
|  | Vegnummer |  | Property |  | Label | IfcSpatialElement.LongName | - | - | - | - | - | -
|  | GUID |  | Property |  | Label | IfcRoot.GlobalID | - | - | - | - | - | -
Vegdel |  |  |  | Object | Del av en veg |  | IfcRoadPart | - | - | - | - | - | -
| Attributter |  |  | Group |  |  |  | - | - | - | - | - | -
|  | Navn |  | Property |  | Label | ifcRoot.Name | - | - | - | - | - | -
|  | Beskrivelse |  | Property |  | Text | ifcRoot.Description | - | - | - | - | - | -
|  | Forhåndsdefinert type |  | Property |  |  | [MAPPING ERROR] | - | - | - | - | - | -
|  | GUID |  | Property |  | Label | IfcRoot.GlobalID | - | - | - | - | - | -
Etasje |  |  |  | Object | The building storey has an elevation and typically represents a (nearly) horizontal aggregation of spaces that are vertically bound. One or more storey objects (IfcBuidingStorey) shall be present for each building, reflecting the number of floor levels in the building, including mezzanine floors and similar structures that cover only parts of a full storey. |  | IfcBuildingStorey | - | - | - | - | - | -
| Attributter |  |  | Group |  |  |  | - | - | - | - | - | -
|  | Etasjenummer |  | Property |  | Label | IfcRoot.Name | - | - | - | - | - | -
|  | Etasjenavn |  | Property |  | Label | IfcSpatialElement.LongName | - | - | - | - | - | -
|  | GUID |  | Property |  | Label | IfcRoot.GlobalID | - | - | - | - | - | -
Sikkerhetssone |  |  |  | Object | En romlig sone som brukes til å representere en sone for sikkerhetsplanlegging og sikkerhet ved vedlikeholdsarbeid. |  | IfcSpatialZone.PredefinedType.SECURITY | (✓) | (✓) | (✓) | (✓) | (✓) | (✓)
| Attributter |  |  | Group |  |  |  | - | - | - | - | - | -
|  | Navn |  | Property |  | Label | ifcRoot.Name | - | - | - | - | - | -
|  | Beskrivelse |  | Property |  | Text | ifcRoot.Description | - | - | - | - | - | -
|  | GUID |  | Property |  | Label | IfcRoot.GlobalID | - | - | - | - | - | -
| NONS_Process |  |  | Group | Egenskaper for prosessinformasjon. Egenskapene legges på objektforekomster i elementer. |  |  | (✓) | (✓) | (✓) | (✓) | (✓) | (✓)
|  | Postnummer |  | Property | Postnummer i beskrivelsen. | Label | NONS_Process.BoqID | - | - | ✓ | - | ✓ | -
|  | Kontraktsnummer produksjon |  | Property | Kontrakt-/entreprisenummer på utførsel/bygging. Kommuniserer hvem som er ansvarlig for utførelsen. Hvis det benyttes underentrepriser på flere nivåer i utførelsen, skal prosjektet avgjøre om nummeret skal angis laveste eller høyeste nivå eller på alle nivåene. | Label | NONS_Process.ConstructionContract | - | - | ✓ | ✓ | ✓ | ✓
|  | Kontrollsone |  | Property | Beskriver det enkelte objekts tilhørighet til kontrollsoner. Kontrollsoner er ikke et soneobjekt, men det området i modellen som man velger å kontrollere. Hvis et objekt tilhører flere kontrollsoner (for eksempel ett dekke som skal inngå i kontroll av objekter i kontrollsonene både over og under dekket), angis alle disse i samme streng atskilt med semikolon («;»). | Label | NONS_Process.ControlVolume | - | - | - | - | - | -
|  | Kontraktsnummer prosjektering |  | Property | Kontrakt-/entreprisenummer på prosjektering. Kommuniserer hvem som er ansvarlig for prosjekteringen. | Label | NONS_Process.DesignContract | ✓ | ✓ | ✓ | - | ✓ | -
|  | Utendørs |  | Property | For å kunne skille ut tekniske installasjoner som ligger utenfor bygget, brukes en egendefinert egenskap med en av de tillatte verdiene, som er True eller False. Dette gjelder for komponenter og deler av systemer som ligger utenfor bygget, og som inngår i systemet der systemkomponenten og/eller størsteparten av systemet ligger inne i bygget. | Boolean | NONS_Process.IsOutside | - | - | ✓ | ✓ | ✓ | ✓
|  | Anskaffet |  | Property | Kommuniserer at produktet som objektet representerer er innkjøpt. Selv om objektet ikke er ferdig prosjektert skal geometri og egenskaper være representative for det innkjøpte produktet. Denne kan brukes som alternativ til kode under ConstructedStatus som angir om produktet som objektet representerer er innkjøpt. | Boolean | NONS_Process.IsProcured | - | - | - | - | ✓ | ✓
|  | Milepel |  | Property | Prosjektfase eller mellomliggende milepel. Beskriver hvilket leveransekrav som prosesstatusen gjelder i forhold til. | Label | NONS_Process.Milestone | - | - | - | - | - | -
|  | MMI |  | Property | Kommuniserer objektets modenhetsgrad i beslutnings- og kvalitetssikringsprosessen, uavhengig av fase. Denne egenskapen brukes som alternativ til DesignedStatus, ConstructedStatus og OperationalStatus. | Label | NONS_Process.ProcessStatus | ✓ | ✓ | ✓ | ✓ | ✓ | ✓
|  | Fase bygget |  | Property | Fase bygget iht. definert avtalt faseplan | Label | NONS_Process.PhaseBuilt | - | - | - | - | - | -
|  | Fase revet |  | Property | Fase revet iht. definert avtalt faseplan | Label | NONS_Process.PhaseDemolished | - | - | - | - | - | -
|  | Geometri for eksisterende situasjon |  | Property | Beskriver hva grunnlagsmodellen er basert på . Eksempler kan være eldre planprosess, banedata/kabelkart, FKB/SOSI, ortofoto og scann med lav kvalitet og scann med høy kvalitet. | Label | NONS_Process.GeometryDerivedFrom | - | - | - | - | - | -
|  | Beskrivelse av geometri for eksisterende situasjon |  | Property | Beskrivende tekst. For eksempel hvem som har utført innmålinger, dato mm. | Label | NONS_Process.GeometrySource | - | - | - | - | - | -
| NONS_Revision |  |  | Group | Egenskaper for revisjon |  |  | ✓ | ✓ | ✓ | ✓ | ✓ | ✓
|  | Revisjon Versjonsnummer |  | Property | Gjeldene versjon av elementet | Label | NONS_Process.VersionNumber | ✓ | ✓ | ✓ | ✓ | ✓ | ✓
|  | Beskrivelse av versjon |  | Property | Beskrivelse av endring på elementet i siste versjon. | Text | NONS_Process. VersionDescription | ✓ | ✓ | ✓ | ✓ | ✓ | ✓
|  | Versjonsdato |  | Property | Dato på gjeldende versjon | Time | NONS_Process.VersionDate | ✓ | ✓ | ✓ | ✓ | ✓ | ✓
| NOSSB_Revision |  |  | Group |  |  |  | ✓ | ✓ | ✓ | ✓ | ✓ | ✓
|  | Utført av |  | Property | Utført av | Label | NOSSB_Revision.DesignedBy | ✓ | ✓ | ✓ | ✓ | ✓ | ✓
|  | Kontrollert av |  | Property | Kontrollert av | Label | NOSSB_Revision.ControlledBy | ✓ | ✓ | ✓ | ✓ | ✓ | ✓
|  | Godkjent av |  | Property | Godkjent av | Label | NOSSB_Revision.ApprovedBy | ✓ | ✓ | ✓ | ✓ | ✓ | ✓
| NOSSB_SecuritySectionAndCompartment |  |  | Group | Security space/zone classification: A space/zone that has some kind of security requirements without further specifying them in the model (typically at an early project stage, when actual requirements are given in a separate report, as a preliminary notice for new use cases, to avoid disclosing actual requirements in the model, or to indicate a need for interdisciplinary coordination). |  |  | - | - | - | - | - | -
|  | HasCriticalityClassificationReq |  | Property | National object and infrastructure criticality classification: Defines a space/zone to highlight design focus on specific classified object according to criticality level used in the Norwegian Security Act | Boolean | NOSSB_SecuritySectionAndCompartment.HasCriticalityClassificationReq | - | - | - | - | - | -
|  | HasPersonnelAuthorizationReq |  | Property | Security space/zone classification: Defines security level (specified access to spaces/zones) according to the defined authorization levels of personnel categories used (typically project or client specific levels) | Boolean | NOSSB_SecuritySectionAndCompartment.HasPersonnelAuthorizationReq | - | - | - | - | - | -
|  | HasRobustnessClassificationReq |  | Property | Security space/zone classification: Defines a robustness space/zone according to specified use and load, implying requirements for specific structural and technical measures to make the space/zone sufficiently robust according to the intentions | Boolean | NOSSB_SecuritySectionAndCompartment.HasRobustnessClassificationReq | - | - | - | - | - | -
|  | HasSecurityCertifiedEscapeRouteReq |  | Property | Security space/zone classification: A space/zone indicating (fire) escape routes that are certified by the security design to ensure that escape takes place by traversing from higher level security zones to lower or same level security zones only | Boolean | NOSSB_SecuritySectionAndCompartment.HasSecurityCertifiedEscapeRouteReq | - | - | - | - | - | -
|  | HasSecurityConversationClassificationReq |  | Property | (Main) Security space/zone classification: Defines security level (specified access to spaces/zones) according to the information classification markings used | Boolean | NOSSB_SecuritySectionAndCompartment.HasSecurityConversationClassificationReq | - | - | - | - | - | -
|  | HasSecurityStorageClassificationReq |  | Property | (Main) Security space/zone classification: Defines security level (specified access to spaces/zones) according to the information classification markings used | Boolean | NOSSB_SecuritySectionAndCompartment.HasSecurityStorageClassificationReq | - | - | - | - | - | -
|  | HasSecurityEvacuationReq |  | Property | Security space/sone classification: Indicate possibility and need of evacuating due to a security event (not fire), e.g. back-office, own escape route, path to assembly etc. See Forsvarsbygg "Sikringshåndboka" for guidelines to security evacuation zones. | Boolean | NOSSB_SecuritySectionAndCompartment.HasSecurityEvacuationReq | - | - | - | - | - | -
|  | HasUnwantedIncidentDetectionReq |  | Property | Security space/zone classification: Defines a space/zone where unwanted incidents in the zone are detected, by means of technical systems for video surveillance (CCTV) and/or manually and procedure-oriented by ensuring unobstructed visual sight lines, good visibilty measures. | Boolean | NOSSB_SecuritySectionAndCompartment.HasUnwantedIncidentDetectionReq | - | - | - | - | - | -
|  | HasUnwantedIncidentVerificationReq |  | Property | Security space/zone classification: Defines a space/zone where unwanted incidents are verified, by means of technical systems for video surveillance (CCTV) and/or manually and procedure-oriented to security guard center etc. | Boolean | NOSSB_SecuritySectionAndCompartment.HasUnwantedIncidentVerificationReq | - | - | - | - | - | -
|  | HasUnwantedIncidentWarningReq |  | Property | Security space/zone classification: Defines a space/zone where unwanted incidents in the zone are notified by a warning system, by alarm bells locally, alarm transfer to monitoring station or security guard center etc. | Boolean | NOSSB_SecuritySectionAndCompartment.HasUnwantedIncidentWarningReq | - | - | - | - | - | -
|  | HasUnwantedIncidentDelayReq |  | Property | Security space/zone classification: Defines a space/zone where unwanted incidents in the zone are notified by delay requirements, by defense in depth and/or a combination of measures required to avoid an unwanted incident. | Boolean | NOSSB_SecuritySectionAndCompartment.HasUnwantedIncidentDelayReq | - | - | - | - | - | -
|  | HasBulletResistanceReq |  | Property | Security separator classification: Defines a separator (typically vertical or horizontal) where the separator is constructed to be bullet resistant. | Boolean | NOSSB_SecuritySectionAndCompartment.HasBulletResistanceReq | - | - | - | - | - | -
|  | HasEavesdroppingResistanceReq |  | Property | Security separator classification: Defines a separator (typically vertical or horizontal) where eavesdropping through the separator is limited or blocked (typically with measures like sound attenuating constructions, sound silencers, caulking products, calculated distances, design of ventilation ducts etc). | Boolean | NOSSB_SecuritySectionAndCompartment.HasEavesdroppingResistanceReq | - | - | - | - | - | -
|  | HasUnauthorizedAccessDetectionReq |  | Property | Security separator classification: Defines a separator (typically vertical or horizontal) where unauthorized access through the separator is detected, automatically by means of electronic access control systems, glass break detectors etc, or manually and procedure-oriented by ensuring unobstructed visual sight lines, good visibilty measures etc. | Boolean | NOSSB_SecuritySectionAndCompartment.HasUnauthorizedAccessDetectionReq | - | - | - | - | - | -
|  | HasVisionAvoidanceReq |  | Property | Security separator classification: Defines a separator (typically vertical or horizontal) where vision through the separator is limited or blocked (typically with measures like wall structures, venetian blinds, curtains, light blocking glass or glazed glass etc). | Boolean | NOSSB_SecuritySectionAndCompartment.HasVisionAvoidanceReq | - | - | - | - | - | -
|  | HasBlastResistanceReq |  | Property | Security Separator classification: Defines a separator (typically vertical or horizontal) where the separator is constructed to be resistant against the consequences of explosive blasts (typically concrete walls, landscapeing barrieres etc) | Boolean | NOSSB_SecuritySectionAndCompartment.HasBlastResistanceReq | - | - | - | - | - | -
|  | HasCBRNeResistanceReq |  | Property | Security separator classification: Defines a separator (typically vertical or horizontal) where the separator is constructed to be resistant against intrusion attemps by chemical (C), biological (B), radiological (R), nuclear (N), explosive (e) materials (typically by using technical control systems such as detection alarms, or in the design of ventilation systems, walls etc.) | Boolean | NOSSB_SecuritySectionAndCompartment.HasCBRNeResistanceReq | - | - | - | - | - | -
|  | HasEMPResistanceReq |  | Property | Security separator classification: Defines a separator (typically vertical or horizontal) where the separator is constructed to be resistant against electromagnetic pulses (EMP) (typically by overvoltage protection, Faraday cages, equipment redundency etc.) | Boolean | NOSSB_SecuritySectionAndCompartment.HasEMPResistanceReq | - | - | - | - | - | -
|  | HasSecurityReq |  | Property | Security separator classification: A separator that has some kind of security requirements without further specifying them in the model (typically at an early project stage, when actual requirements are given in a separate report, as a preliminary notice for new use cases, to avoid disclosing actual requirements in the model, or to indicate a need for interdisciplinary coordination). | Boolean | NOSSB_SecuritySectionAndCompartment.HasSecurityReq | - | - | - | - | - | -
|  | HasIntrusionResistanceReq |  | Property | Security separator classification: Defines a separator (typically vertical or horizontal) where the separator is constructed to be resistant against intrusion attempts (typically delay or impede intrusions by electronic access control systems, instrusion alarm systems, video surveillance systems (CCTV), or lock systems, fencing, concrete walls, reinforced light walls, landscape barriers, security bollards, security furnishing etc. | Boolean | NOSSB_SecuritySectionAndCompartment.HasIntrusionResistanceReq | - | - | - | - | - | -
|  | HasVehicleResistanceReq |  | Property | Security separator classification: Defines a separator (typically vertical or horizontal) where the separator is constructed to be resistant against intrusion attempts by vehicles (typically by fencing, railings, bollards, road blockers, terrain design elements, security furnishing etc.) | Boolean | NOSSB_SecuritySectionAndCompartment.HasVehicleResistanceReq | - | - | - | - | - | -
| NOSSB_SecurityMeassures |  |  | Group | User-defined property set for security measures. |  |  | - | - | - | - | - | -
|  | AccessControlReq |  | Property | Defines that access control systems are used as a means to ensure security related requirement(s), and requirements given for the access control system. | Label | NOSSB_SecurityMeassures.AccessControlReq | - | - | - | - | - | -
|  | AlarmSystemReq |  | Property | Defines that alarm systems are used as a means to ensure security related requirement(s), and requirements given for the alarm system (for example assault or incident alarm system). | Label | NOSSB_SecurityMeassures.AlarmSystemReq | - | - | - | - | - | -
|  | BlastResistanceReq |  | Property | Defines requirements given to zones, spatialzones and/or separators to avoid and/or reduce the consequenses of explosive blasts (typically concrete walls, landscapeing barrieres, certain minimum distances etc) | Label | NOSSB_SecurityMeassures.BlastResistanceReq | - | - | - | - | - | -
|  | BulletResistanceReq |  | Property | Defines bulletproofing requirements for zones, spatialzones and/or separators (typically walls, windows, doors, vision of sight etc.) | Label | NOSSB_SecurityMeassures.BulletResistanceReq | - | - | - | - | - | -
|  | CBRNeResistanceReq |  | Property | Defines requirements given to zones, spatialzones and/or separators to be resistant to attacks with chemical (C), biological (B), radiological (R), nuclear (N), explosive (e) materials (typically by using technical control systems such as detection alarms, or in the design of ventilation systems, walls etc.) | Label | NOSSB_SecurityMeassures.CBRNeResistanceReq | - | - | - | - | - | -
|  | CriticalityClassificationReq |  | Property | Defined criticality level, typically VERY_CRITICAL, CRITICAL, IMPORTANT, NOT_CLASSIFIED, according the Norwegian Security Act | Label | NOSSB_SecurityMeassures.CriticalityClassificationReq | - | - | - | - | - | -
|  |  | VERY_CRITICAL | Value
|  |  | CRITICAL | Value
|  |  | IMPORTANT | Value
|  |  | NOT_CRITICAL | Value
|  |  | NOTDEFINED | Value
|  |  | USERDEFINED | Value
|  | EavesdroppingResistanceReq |  | Property | Defines requirements given to zones, spatialzones and/or separators to be resistant against eavesdropping (typically with measures like sound attenuating constructions, sound silencers, caulking products, calculated distances, the design of ventilation ducts/systems etc). | Label | NOSSB_SecurityMeassures.EavesdroppingResistanceReq | - | - | - | - | - | -
|  | EMPResistanceReq |  | Property | Defines requirements given to zones, spatialzones and/or separators to be resistant against electromagnetic pulses (EMP) (typically by overvoltage protection, Faraday cages, equipment redundency etc. | Label | NOSSB_SecurityMeassures.EMPResistanceReq | - | - | - | - | - | -
|  | GlassBreakDetectionReq |  | Property | Defines glass break detection type/requirements given to glass to avoid unwanted incidents. | Label | NOSSB_SecurityMeassures.GlassBreakDetectionReq | - | - | - | - | - | -
|  | IncidentDetectionType |  | Property | Defined incident detection type, typically project or client specific classes | Label | NOSSB_SecurityMeassures.IncidentDetectionType | - | - | - | - | - | -
|  | IncidentVerificationType |  | Property | Defined incident verification type, typically project or client specific classes | Label | NOSSB_SecurityMeassures.IncidentVerificationType | - | - | - | - | - | -
|  | IncidentWarningType |  | Property | Defined incident warning type, typically project or client specific classes | Label | NOSSB_SecurityMeassures.IncidentWarningType | - | - | - | - | - | -
|  | IntrusionAlarmReq |  | Property | Defines that intrusion alarm systems are used as a means to ensure security related requirement(s) and specific requirments related to the functioning of the intrusion alarm. | Label | NOSSB_SecurityMeassures.IntrusionAlarmReq | - | - | - | - | - | -
|  | IntrusionResistanceReq |  | Property | Defines requirements given to zones, spatialzones and/or separators to be resistant to intrusion and intrusion attempts by people and/or people using tools to break into a zone or through a separator. Intrusion resistance is typically indicated using classifications on doors, windows and walls and/or by means of access control systems (for example electronic access control systems, glass break detectors, video surveillance systems (CCTV), lock systems, fencing, concrete walls, reinforced light walls, landscap barriers, security furnishing, security bollards, visual sight lines, good visibilty measures, lack of vegetation, defence in depth etc). For example on classification see Forsvarsbygg "Sikringshåndboka" (SK1, SK2, ..) or 1627:2021 (RC 1, RC 2 ..) | Label | NOSSB_SecurityMeassures.IntrusionResistanceReq | - | - | - | - | - | -
|  | MotionDetectionReq |  | Property | Defines performance requirements given to zones, spatialzones and/or separators for motion detection systems to ensure security related requirement(s) (volum/areas where motion needs to be detected, times where motion detection needs to be detected, detection of motion speed and direction etc.) | Label | NOSSB_SecurityMeassures.MotionDetectionReq | - | - | - | - | - | -
|  | PersonnelAutrorizationLevel |  | Property | Defined authorization level of personnel, typically project or client specific classes | Label | NOSSB_SecurityMeassures.PersonnelAutrorizationLevel | - | - | - | - | - | -
|  | RobustnessClass |  | Property | Defined robustness class, typically project or client specific classes | Label | NOSSB_SecurityMeassures.RobustnessClass | - | - | - | - | - | -
|  | SecurityCertifiedEscapeRouteClass |  | Property | Defined lowest security level that is allowed to use this escape route , typically project or client specific classes | Label | NOSSB_SecurityMeassures.SecurityCertifiedEscapeRouteClass | - | - | - | - | - | -
|  | SecurityConversationClassification |  | Property | (Main) Security classification: Defines security level according to the information classification markings used | Label | NOSSB_SecurityMeassures.SecurityConversationClassification | - | - | - | - | - | -
|  |  | COSMIC_TOP_SECRET | Value
|  |  | NATO_SECRET | Value
|  |  | NATO_CONFIDENTIAL | Value
|  |  | NATO_RESTRICTED | Value
|  |  | NATO_UNCLASSIFIED | Value
|  |  | NOTDEFINED | Value
|  |  | USERDEFINED | Value
|  | SecurityEvacuationReq |  | Property | Security classification: Indicates possibility of evacuating due to a security event (not fire), e.g. back-office, own escape route, path to assembly etc. See Forsvarsbygg "Sikringshåndboka" for guidelines to security evacuation zones. | Label | NOSSB_SecurityMeassures.SecurityEvacuationReq | - | - | - | - | - | -
|  |  | COSMIC_TOP_SECRET | Value
|  |  | NATO_SECRET | Value
|  |  | NATO_CONFIDENTIAL | Value
|  |  | NATO_RESTRICTED | Value
|  |  | NATO_UNCLASSIFIED | Value
|  |  | NOTDEFINED | Value
|  |  | USERDEFINED | Value
|  | SecurityProtectionReq |  | Property | Security classification: Requirements for protection against one or more defined security related threats (typically vision into the zone, eavesdropping, shooting, blast effects etc. Relevant attributes or properties for such a zone must be given to indicate type(s). | Label | NOSSB_SecurityMeassures.SecurityProtectionReq | - | - | - | - | - | -
|  | SecurityStorageClassification |  | Property | (Main) Security classification: Defines security level according to the information classification markings used | Label | NOSSB_SecurityMeassures.SecurityStorageClassification | - | - | - | - | - | -
|  |  | COSMIC_TOP_SECRET | Value
|  |  | NATO_SECRET | Value
|  |  | NATO_CONFIDENTIAL | Value
|  |  | NATO_RESTRICTED | Value
|  |  | NATO_UNCLASSIFIED | Value
|  |  | NOTDEFINED | Value
|  |  | USERDEFINED | Value
|  | SensitiveInformationReq |  | Property | Defines security level according to userdefined classification requirements. | Label | NOSSB_SecurityMeassures.SensitiveInformationReq | - | - | - | - | - | -
|  | VehicleResistanceReq |  | Property | Defines requirements given to zones, spatialzones and/or separators to avoid, delay and/or reduce consequences against intrusion attempts by vehicles (typically by fencing, railings, bollards, road blockers, terrain design elements, security furnishing etc.) For example on classification see BSI Publicly Available Specification (PAS) 68. | Label | NOSSB_SecurityMeassures.VehicleResistanceReq | - | - | - | - | - | -
|  | VideoSurveillanceReq |  | Property | Defines that video surveillance systems are used as a means to ensure security related requirement(s) and specific requirements related to the function of the video surveillance system. | Label | NOSSB_SecurityMeassures.VideoSurveillanceReq | - | - | - | - | - | -
|  | VisionAvoidanceReq |  | Property | Defines requirements given to zones, spatialzones and/or separators to avoid, delay and/or reduce consequences of vision (typically with measures like wall structures, venetian blinds, curtains, light blocking glass or glazed glass etc). | Label | NOSSB_SecurityMeassures.VisionAvoidanceReq | - | - | - | - | - | -
|  | VisualLineOfSight |  | Property | Defines that visual line of sight is used as a means to ensure security related requirement(s) and specific requirements related to the function of visual line of sight. | Label | NOSSB_SecurityMeassures.VisualLineOfSight | - | - | - | - | - | -
|  | VoiceEvacuationSystemReq |  | Property | Defines that voice alarm systems are used as a means to ensure security related requirement(s), and requirements given for the voice alarm/evacuation system. | Label | NOSSB_SecurityMeassures.VoiceEvacuationSystemReq | - | - | - | - | - | -
Rom |  |  |  | Object | En romlig entitet representerer et område eller volum avgrenset faktisk eller teoretisk. En romlig entitet er områder eller volumer som sørger for visse funksjoner. |  | IfcSpace | (✓) | (✓) | (✓) | (✓) | (✓) | (✓)
| Attributter |  |  | Group |  |  |  | - | - | - | - | - | -
|  | Romnavn |  | Property |  | Label | IfcRoot.Name | - | - | - | - | - | -
|  | Romnummer |  | Property |  | Label | IfcSpatialElement.LongName | - | - | - | - | - | -
|  | GUID |  | Property |  | Label | IfcRoot.GlobalID | - | - | - | - | - | -
| NONS_Process |  |  | Group | Egenskaper for prosessinformasjon. Egenskapene legges på objektforekomster i elementer. |  |  | (✓) | (✓) | (✓) | (✓) | (✓) | (✓)
|  | Postnummer |  | Property | Postnummer i beskrivelsen. | Label | NONS_Process.BoqID | - | - | ✓ | - | ✓ | -
|  | Kontraktsnummer produksjon |  | Property | Kontrakt-/entreprisenummer på utførsel/bygging. Kommuniserer hvem som er ansvarlig for utførelsen. Hvis det benyttes underentrepriser på flere nivåer i utførelsen, skal prosjektet avgjøre om nummeret skal angis laveste eller høyeste nivå eller på alle nivåene. | Label | NONS_Process.ConstructionContract | - | - | ✓ | ✓ | ✓ | ✓
|  | Kontrollsone |  | Property | Beskriver det enkelte objekts tilhørighet til kontrollsoner. Kontrollsoner er ikke et soneobjekt, men det området i modellen som man velger å kontrollere. Hvis et objekt tilhører flere kontrollsoner (for eksempel ett dekke som skal inngå i kontroll av objekter i kontrollsonene både over og under dekket), angis alle disse i samme streng atskilt med semikolon («;»). | Label | NONS_Process.ControlVolume | - | - | - | - | - | -
|  | Kontraktsnummer prosjektering |  | Property | Kontrakt-/entreprisenummer på prosjektering. Kommuniserer hvem som er ansvarlig for prosjekteringen. | Label | NONS_Process.DesignContract | ✓ | ✓ | ✓ | - | ✓ | -
|  | Utendørs |  | Property | For å kunne skille ut tekniske installasjoner som ligger utenfor bygget, brukes en egendefinert egenskap med en av de tillatte verdiene, som er True eller False. Dette gjelder for komponenter og deler av systemer som ligger utenfor bygget, og som inngår i systemet der systemkomponenten og/eller størsteparten av systemet ligger inne i bygget. | Boolean | NONS_Process.IsOutside | - | - | ✓ | ✓ | ✓ | ✓
|  | Anskaffet |  | Property | Kommuniserer at produktet som objektet representerer er innkjøpt. Selv om objektet ikke er ferdig prosjektert skal geometri og egenskaper være representative for det innkjøpte produktet. Denne kan brukes som alternativ til kode under ConstructedStatus som angir om produktet som objektet representerer er innkjøpt. | Boolean | NONS_Process.IsProcured | - | - | - | - | ✓ | ✓
|  | Milepel |  | Property | Prosjektfase eller mellomliggende milepel. Beskriver hvilket leveransekrav som prosesstatusen gjelder i forhold til. | Label | NONS_Process.Milestone | - | - | - | - | - | -
|  | MMI |  | Property | Kommuniserer objektets modenhetsgrad i beslutnings- og kvalitetssikringsprosessen, uavhengig av fase. Denne egenskapen brukes som alternativ til DesignedStatus, ConstructedStatus og OperationalStatus. | Label | NONS_Process.ProcessStatus | ✓ | ✓ | ✓ | ✓ | ✓ | ✓
|  | Fase bygget |  | Property | Fase bygget iht. definert avtalt faseplan | Label | NONS_Process.PhaseBuilt | - | - | - | - | - | -
|  | Fase revet |  | Property | Fase revet iht. definert avtalt faseplan | Label | NONS_Process.PhaseDemolished | - | - | - | - | - | -
|  | Geometri for eksisterende situasjon |  | Property | Beskriver hva grunnlagsmodellen er basert på . Eksempler kan være eldre planprosess, banedata/kabelkart, FKB/SOSI, ortofoto og scann med lav kvalitet og scann med høy kvalitet. | Label | NONS_Process.GeometryDerivedFrom | - | - | - | - | - | -
|  | Beskrivelse av geometri for eksisterende situasjon |  | Property | Beskrivende tekst. For eksempel hvem som har utført innmålinger, dato mm. | Label | NONS_Process.GeometrySource | - | - | - | - | - | -
| NOSSB_SecuritySectionAndCompartment |  |  | Group | Security space/zone classification: A space/zone that has some kind of security requirements without further specifying them in the model (typically at an early project stage, when actual requirements are given in a separate report, as a preliminary notice for new use cases, to avoid disclosing actual requirements in the model, or to indicate a need for interdisciplinary coordination). |  |  | - | - | - | - | - | -
|  | HasCriticalityClassificationReq |  | Property | National object and infrastructure criticality classification: Defines a space/zone to highlight design focus on specific classified object according to criticality level used in the Norwegian Security Act | Boolean | NOSSB_SecuritySectionAndCompartment.HasCriticalityClassificationReq | - | - | - | - | - | -
|  | HasPersonnelAuthorizationReq |  | Property | Security space/zone classification: Defines security level (specified access to spaces/zones) according to the defined authorization levels of personnel categories used (typically project or client specific levels) | Boolean | NOSSB_SecuritySectionAndCompartment.HasPersonnelAuthorizationReq | - | - | - | - | - | -
|  | HasRobustnessClassificationReq |  | Property | Security space/zone classification: Defines a robustness space/zone according to specified use and load, implying requirements for specific structural and technical measures to make the space/zone sufficiently robust according to the intentions | Boolean | NOSSB_SecuritySectionAndCompartment.HasRobustnessClassificationReq | - | - | - | - | - | -
|  | HasSecurityCertifiedEscapeRouteReq |  | Property | Security space/zone classification: A space/zone indicating (fire) escape routes that are certified by the security design to ensure that escape takes place by traversing from higher level security zones to lower or same level security zones only | Boolean | NOSSB_SecuritySectionAndCompartment.HasSecurityCertifiedEscapeRouteReq | - | - | - | - | - | -
|  | HasSecurityConversationClassificationReq |  | Property | (Main) Security space/zone classification: Defines security level (specified access to spaces/zones) according to the information classification markings used | Boolean | NOSSB_SecuritySectionAndCompartment.HasSecurityConversationClassificationReq | - | - | - | - | - | -
|  | HasSecurityStorageClassificationReq |  | Property | (Main) Security space/zone classification: Defines security level (specified access to spaces/zones) according to the information classification markings used | Boolean | NOSSB_SecuritySectionAndCompartment.HasSecurityStorageClassificationReq | - | - | - | - | - | -
|  | HasSecurityEvacuationReq |  | Property | Security space/sone classification: Indicate possibility and need of evacuating due to a security event (not fire), e.g. back-office, own escape route, path to assembly etc. See Forsvarsbygg "Sikringshåndboka" for guidelines to security evacuation zones. | Boolean | NOSSB_SecuritySectionAndCompartment.HasSecurityEvacuationReq | - | - | - | - | - | -
|  | HasUnwantedIncidentDetectionReq |  | Property | Security space/zone classification: Defines a space/zone where unwanted incidents in the zone are detected, by means of technical systems for video surveillance (CCTV) and/or manually and procedure-oriented by ensuring unobstructed visual sight lines, good visibilty measures. | Boolean | NOSSB_SecuritySectionAndCompartment.HasUnwantedIncidentDetectionReq | - | - | - | - | - | -
|  | HasUnwantedIncidentVerificationReq |  | Property | Security space/zone classification: Defines a space/zone where unwanted incidents are verified, by means of technical systems for video surveillance (CCTV) and/or manually and procedure-oriented to security guard center etc. | Boolean | NOSSB_SecuritySectionAndCompartment.HasUnwantedIncidentVerificationReq | - | - | - | - | - | -
|  | HasUnwantedIncidentWarningReq |  | Property | Security space/zone classification: Defines a space/zone where unwanted incidents in the zone are notified by a warning system, by alarm bells locally, alarm transfer to monitoring station or security guard center etc. | Boolean | NOSSB_SecuritySectionAndCompartment.HasUnwantedIncidentWarningReq | - | - | - | - | - | -
|  | HasUnwantedIncidentDelayReq |  | Property | Security space/zone classification: Defines a space/zone where unwanted incidents in the zone are notified by delay requirements, by defense in depth and/or a combination of measures required to avoid an unwanted incident. | Boolean | NOSSB_SecuritySectionAndCompartment.HasUnwantedIncidentDelayReq | - | - | - | - | - | -
|  | HasBulletResistanceReq |  | Property | Security separator classification: Defines a separator (typically vertical or horizontal) where the separator is constructed to be bullet resistant. | Boolean | NOSSB_SecuritySectionAndCompartment.HasBulletResistanceReq | - | - | - | - | - | -
|  | HasEavesdroppingResistanceReq |  | Property | Security separator classification: Defines a separator (typically vertical or horizontal) where eavesdropping through the separator is limited or blocked (typically with measures like sound attenuating constructions, sound silencers, caulking products, calculated distances, design of ventilation ducts etc). | Boolean | NOSSB_SecuritySectionAndCompartment.HasEavesdroppingResistanceReq | - | - | - | - | - | -
|  | HasUnauthorizedAccessDetectionReq |  | Property | Security separator classification: Defines a separator (typically vertical or horizontal) where unauthorized access through the separator is detected, automatically by means of electronic access control systems, glass break detectors etc, or manually and procedure-oriented by ensuring unobstructed visual sight lines, good visibilty measures etc. | Boolean | NOSSB_SecuritySectionAndCompartment.HasUnauthorizedAccessDetectionReq | - | - | - | - | - | -
|  | HasVisionAvoidanceReq |  | Property | Security separator classification: Defines a separator (typically vertical or horizontal) where vision through the separator is limited or blocked (typically with measures like wall structures, venetian blinds, curtains, light blocking glass or glazed glass etc). | Boolean | NOSSB_SecuritySectionAndCompartment.HasVisionAvoidanceReq | - | - | - | - | - | -
|  | HasBlastResistanceReq |  | Property | Security Separator classification: Defines a separator (typically vertical or horizontal) where the separator is constructed to be resistant against the consequences of explosive blasts (typically concrete walls, landscapeing barrieres etc) | Boolean | NOSSB_SecuritySectionAndCompartment.HasBlastResistanceReq | - | - | - | - | - | -
|  | HasCBRNeResistanceReq |  | Property | Security separator classification: Defines a separator (typically vertical or horizontal) where the separator is constructed to be resistant against intrusion attemps by chemical (C), biological (B), radiological (R), nuclear (N), explosive (e) materials (typically by using technical control systems such as detection alarms, or in the design of ventilation systems, walls etc.) | Boolean | NOSSB_SecuritySectionAndCompartment.HasCBRNeResistanceReq | - | - | - | - | - | -
|  | HasEMPResistanceReq |  | Property | Security separator classification: Defines a separator (typically vertical or horizontal) where the separator is constructed to be resistant against electromagnetic pulses (EMP) (typically by overvoltage protection, Faraday cages, equipment redundency etc.) | Boolean | NOSSB_SecuritySectionAndCompartment.HasEMPResistanceReq | - | - | - | - | - | -
|  | HasSecurityReq |  | Property | Security separator classification: A separator that has some kind of security requirements without further specifying them in the model (typically at an early project stage, when actual requirements are given in a separate report, as a preliminary notice for new use cases, to avoid disclosing actual requirements in the model, or to indicate a need for interdisciplinary coordination). | Boolean | NOSSB_SecuritySectionAndCompartment.HasSecurityReq | - | - | - | - | - | -
|  | HasIntrusionResistanceReq |  | Property | Security separator classification: Defines a separator (typically vertical or horizontal) where the separator is constructed to be resistant against intrusion attempts (typically delay or impede intrusions by electronic access control systems, instrusion alarm systems, video surveillance systems (CCTV), or lock systems, fencing, concrete walls, reinforced light walls, landscape barriers, security bollards, security furnishing etc. | Boolean | NOSSB_SecuritySectionAndCompartment.HasIntrusionResistanceReq | - | - | - | - | - | -
|  | HasVehicleResistanceReq |  | Property | Security separator classification: Defines a separator (typically vertical or horizontal) where the separator is constructed to be resistant against intrusion attempts by vehicles (typically by fencing, railings, bollards, road blockers, terrain design elements, security furnishing etc.) | Boolean | NOSSB_SecuritySectionAndCompartment.HasVehicleResistanceReq | - | - | - | - | - | -
| NOSSB_SecurityMeassures |  |  | Group | User-defined property set for security measures. |  |  | - | - | - | - | - | -
|  | AccessControlReq |  | Property | Defines that access control systems are used as a means to ensure security related requirement(s), and requirements given for the access control system. | Label | NOSSB_SecurityMeassures.AccessControlReq | - | - | - | - | - | -
|  | AlarmSystemReq |  | Property | Defines that alarm systems are used as a means to ensure security related requirement(s), and requirements given for the alarm system (for example assault or incident alarm system). | Label | NOSSB_SecurityMeassures.AlarmSystemReq | - | - | - | - | - | -
|  | BlastResistanceReq |  | Property | Defines requirements given to zones, spatialzones and/or separators to avoid and/or reduce the consequenses of explosive blasts (typically concrete walls, landscapeing barrieres, certain minimum distances etc) | Label | NOSSB_SecurityMeassures.BlastResistanceReq | - | - | - | - | - | -
|  | BulletResistanceReq |  | Property | Defines bulletproofing requirements for zones, spatialzones and/or separators (typically walls, windows, doors, vision of sight etc.) | Label | NOSSB_SecurityMeassures.BulletResistanceReq | - | - | - | - | - | -
|  | CBRNeResistanceReq |  | Property | Defines requirements given to zones, spatialzones and/or separators to be resistant to attacks with chemical (C), biological (B), radiological (R), nuclear (N), explosive (e) materials (typically by using technical control systems such as detection alarms, or in the design of ventilation systems, walls etc.) | Label | NOSSB_SecurityMeassures.CBRNeResistanceReq | - | - | - | - | - | -
|  | CriticalityClassificationReq |  | Property | Defined criticality level, typically VERY_CRITICAL, CRITICAL, IMPORTANT, NOT_CLASSIFIED, according the Norwegian Security Act | Label | NOSSB_SecurityMeassures.CriticalityClassificationReq | - | - | - | - | - | -
|  |  | VERY_CRITICAL | Value
|  |  | CRITICAL | Value
|  |  | IMPORTANT | Value
|  |  | NOT_CRITICAL | Value
|  |  | NOTDEFINED | Value
|  |  | USERDEFINED | Value
|  | EavesdroppingResistanceReq |  | Property | Defines requirements given to zones, spatialzones and/or separators to be resistant against eavesdropping (typically with measures like sound attenuating constructions, sound silencers, caulking products, calculated distances, the design of ventilation ducts/systems etc). | Label | NOSSB_SecurityMeassures.EavesdroppingResistanceReq | - | - | - | - | - | -
|  | EMPResistanceReq |  | Property | Defines requirements given to zones, spatialzones and/or separators to be resistant against electromagnetic pulses (EMP) (typically by overvoltage protection, Faraday cages, equipment redundency etc. | Label | NOSSB_SecurityMeassures.EMPResistanceReq | - | - | - | - | - | -
|  | GlassBreakDetectionReq |  | Property | Defines glass break detection type/requirements given to glass to avoid unwanted incidents. | Label | NOSSB_SecurityMeassures.GlassBreakDetectionReq | - | - | - | - | - | -
|  | IncidentDetectionType |  | Property | Defined incident detection type, typically project or client specific classes | Label | NOSSB_SecurityMeassures.IncidentDetectionType | - | - | - | - | - | -
|  | IncidentVerificationType |  | Property | Defined incident verification type, typically project or client specific classes | Label | NOSSB_SecurityMeassures.IncidentVerificationType | - | - | - | - | - | -
|  | IncidentWarningType |  | Property | Defined incident warning type, typically project or client specific classes | Label | NOSSB_SecurityMeassures.IncidentWarningType | - | - | - | - | - | -
|  | IntrusionAlarmReq |  | Property | Defines that intrusion alarm systems are used as a means to ensure security related requirement(s) and specific requirments related to the functioning of the intrusion alarm. | Label | NOSSB_SecurityMeassures.IntrusionAlarmReq | - | - | - | - | - | -
|  | IntrusionResistanceReq |  | Property | Defines requirements given to zones, spatialzones and/or separators to be resistant to intrusion and intrusion attempts by people and/or people using tools to break into a zone or through a separator. Intrusion resistance is typically indicated using classifications on doors, windows and walls and/or by means of access control systems (for example electronic access control systems, glass break detectors, video surveillance systems (CCTV), lock systems, fencing, concrete walls, reinforced light walls, landscap barriers, security furnishing, security bollards, visual sight lines, good visibilty measures, lack of vegetation, defence in depth etc). For example on classification see Forsvarsbygg "Sikringshåndboka" (SK1, SK2, ..) or 1627:2021 (RC 1, RC 2 ..) | Label | NOSSB_SecurityMeassures.IntrusionResistanceReq | - | - | - | - | - | -
|  | MotionDetectionReq |  | Property | Defines performance requirements given to zones, spatialzones and/or separators for motion detection systems to ensure security related requirement(s) (volum/areas where motion needs to be detected, times where motion detection needs to be detected, detection of motion speed and direction etc.) | Label | NOSSB_SecurityMeassures.MotionDetectionReq | - | - | - | - | - | -
|  | PersonnelAutrorizationLevel |  | Property | Defined authorization level of personnel, typically project or client specific classes | Label | NOSSB_SecurityMeassures.PersonnelAutrorizationLevel | - | - | - | - | - | -
|  | RobustnessClass |  | Property | Defined robustness class, typically project or client specific classes | Label | NOSSB_SecurityMeassures.RobustnessClass | - | - | - | - | - | -
|  | SecurityCertifiedEscapeRouteClass |  | Property | Defined lowest security level that is allowed to use this escape route , typically project or client specific classes | Label | NOSSB_SecurityMeassures.SecurityCertifiedEscapeRouteClass | - | - | - | - | - | -
|  | SecurityConversationClassification |  | Property | (Main) Security classification: Defines security level according to the information classification markings used | Label | NOSSB_SecurityMeassures.SecurityConversationClassification | - | - | - | - | - | -
|  |  | COSMIC_TOP_SECRET | Value
|  |  | NATO_SECRET | Value
|  |  | NATO_CONFIDENTIAL | Value
|  |  | NATO_RESTRICTED | Value
|  |  | NATO_UNCLASSIFIED | Value
|  |  | NOTDEFINED | Value
|  |  | USERDEFINED | Value
|  | SecurityEvacuationReq |  | Property | Security classification: Indicates possibility of evacuating due to a security event (not fire), e.g. back-office, own escape route, path to assembly etc. See Forsvarsbygg "Sikringshåndboka" for guidelines to security evacuation zones. | Label | NOSSB_SecurityMeassures.SecurityEvacuationReq | - | - | - | - | - | -
|  |  | COSMIC_TOP_SECRET | Value
|  |  | NATO_SECRET | Value
|  |  | NATO_CONFIDENTIAL | Value
|  |  | NATO_RESTRICTED | Value
|  |  | NATO_UNCLASSIFIED | Value
|  |  | NOTDEFINED | Value
|  |  | USERDEFINED | Value
|  | SecurityProtectionReq |  | Property | Security classification: Requirements for protection against one or more defined security related threats (typically vision into the zone, eavesdropping, shooting, blast effects etc. Relevant attributes or properties for such a zone must be given to indicate type(s). | Label | NOSSB_SecurityMeassures.SecurityProtectionReq | - | - | - | - | - | -
|  | SecurityStorageClassification |  | Property | (Main) Security classification: Defines security level according to the information classification markings used | Label | NOSSB_SecurityMeassures.SecurityStorageClassification | - | - | - | - | - | -
|  |  | COSMIC_TOP_SECRET | Value
|  |  | NATO_SECRET | Value
|  |  | NATO_CONFIDENTIAL | Value
|  |  | NATO_RESTRICTED | Value
|  |  | NATO_UNCLASSIFIED | Value
|  |  | NOTDEFINED | Value
|  |  | USERDEFINED | Value
|  | SensitiveInformationReq |  | Property | Defines security level according to userdefined classification requirements. | Label | NOSSB_SecurityMeassures.SensitiveInformationReq | - | - | - | - | - | -
|  | VehicleResistanceReq |  | Property | Defines requirements given to zones, spatialzones and/or separators to avoid, delay and/or reduce consequences against intrusion attempts by vehicles (typically by fencing, railings, bollards, road blockers, terrain design elements, security furnishing etc.) For example on classification see BSI Publicly Available Specification (PAS) 68. | Label | NOSSB_SecurityMeassures.VehicleResistanceReq | - | - | - | - | - | -
|  | VideoSurveillanceReq |  | Property | Defines that video surveillance systems are used as a means to ensure security related requirement(s) and specific requirements related to the function of the video surveillance system. | Label | NOSSB_SecurityMeassures.VideoSurveillanceReq | - | - | - | - | - | -
|  | VisionAvoidanceReq |  | Property | Defines requirements given to zones, spatialzones and/or separators to avoid, delay and/or reduce consequences of vision (typically with measures like wall structures, venetian blinds, curtains, light blocking glass or glazed glass etc). | Label | NOSSB_SecurityMeassures.VisionAvoidanceReq | - | - | - | - | - | -
|  | VisualLineOfSight |  | Property | Defines that visual line of sight is used as a means to ensure security related requirement(s) and specific requirements related to the function of visual line of sight. | Label | NOSSB_SecurityMeassures.VisualLineOfSight | - | - | - | - | - | -
|  | VoiceEvacuationSystemReq |  | Property | Defines that voice alarm systems are used as a means to ensure security related requirement(s), and requirements given for the voice alarm/evacuation system. | Label | NOSSB_SecurityMeassures.VoiceEvacuationSystemReq | - | - | - | - | - | -
Felles delfasilitet |  |  |  | Object | Del av en fasilitet |  | IfcFacilityPartCommon | (✓) | (✓) | (✓) | (✓) | (✓) | (✓)
| Attributter |  |  | Group |  |  |  | - | - | - | - | - | -
|  | Navn |  | Property |  | Label | ifcRoot.Name | - | - | - | - | - | -
|  | Beskrivelse |  | Property |  | Text | ifcRoot.Description | - | - | - | - | - | -
|  | Forhåndsdefinert type |  | Property |  |  | [MAPPING ERROR] | - | - | - | - | - | -
|  | GUID |  | Property |  | Label | IfcRoot.GlobalID | - | - | - | - | - | -
| NONS_Process |  |  | Group | Egenskaper for prosessinformasjon. Egenskapene legges på objektforekomster i elementer. |  |  | (✓) | (✓) | (✓) | (✓) | (✓) | (✓)
|  | Postnummer |  | Property | Postnummer i beskrivelsen. | Label | NONS_Process.BoqID | - | - | ✓ | - | ✓ | -
|  | Kontraktsnummer produksjon |  | Property | Kontrakt-/entreprisenummer på utførsel/bygging. Kommuniserer hvem som er ansvarlig for utførelsen. Hvis det benyttes underentrepriser på flere nivåer i utførelsen, skal prosjektet avgjøre om nummeret skal angis laveste eller høyeste nivå eller på alle nivåene. | Label | NONS_Process.ConstructionContract | - | - | ✓ | ✓ | ✓ | ✓
|  | Kontrollsone |  | Property | Beskriver det enkelte objekts tilhørighet til kontrollsoner. Kontrollsoner er ikke et soneobjekt, men det området i modellen som man velger å kontrollere. Hvis et objekt tilhører flere kontrollsoner (for eksempel ett dekke som skal inngå i kontroll av objekter i kontrollsonene både over og under dekket), angis alle disse i samme streng atskilt med semikolon («;»). | Label | NONS_Process.ControlVolume | - | - | - | - | - | -
|  | Kontraktsnummer prosjektering |  | Property | Kontrakt-/entreprisenummer på prosjektering. Kommuniserer hvem som er ansvarlig for prosjekteringen. | Label | NONS_Process.DesignContract | ✓ | ✓ | ✓ | - | ✓ | -
|  | Utendørs |  | Property | For å kunne skille ut tekniske installasjoner som ligger utenfor bygget, brukes en egendefinert egenskap med en av de tillatte verdiene, som er True eller False. Dette gjelder for komponenter og deler av systemer som ligger utenfor bygget, og som inngår i systemet der systemkomponenten og/eller størsteparten av systemet ligger inne i bygget. | Boolean | NONS_Process.IsOutside | - | - | ✓ | ✓ | ✓ | ✓
|  | Anskaffet |  | Property | Kommuniserer at produktet som objektet representerer er innkjøpt. Selv om objektet ikke er ferdig prosjektert skal geometri og egenskaper være representative for det innkjøpte produktet. Denne kan brukes som alternativ til kode under ConstructedStatus som angir om produktet som objektet representerer er innkjøpt. | Boolean | NONS_Process.IsProcured | - | - | - | - | ✓ | ✓
|  | Milepel |  | Property | Prosjektfase eller mellomliggende milepel. Beskriver hvilket leveransekrav som prosesstatusen gjelder i forhold til. | Label | NONS_Process.Milestone | - | - | - | - | - | -
|  | MMI |  | Property | Kommuniserer objektets modenhetsgrad i beslutnings- og kvalitetssikringsprosessen, uavhengig av fase. Denne egenskapen brukes som alternativ til DesignedStatus, ConstructedStatus og OperationalStatus. | Label | NONS_Process.ProcessStatus | ✓ | ✓ | ✓ | ✓ | ✓ | ✓
|  | Fase bygget |  | Property | Fase bygget iht. definert avtalt faseplan | Label | NONS_Process.PhaseBuilt | - | - | - | - | - | -
|  | Fase revet |  | Property | Fase revet iht. definert avtalt faseplan | Label | NONS_Process.PhaseDemolished | - | - | - | - | - | -
|  | Geometri for eksisterende situasjon |  | Property | Beskriver hva grunnlagsmodellen er basert på . Eksempler kan være eldre planprosess, banedata/kabelkart, FKB/SOSI, ortofoto og scann med lav kvalitet og scann med høy kvalitet. | Label | NONS_Process.GeometryDerivedFrom | - | - | - | - | - | -
|  | Beskrivelse av geometri for eksisterende situasjon |  | Property | Beskrivende tekst. For eksempel hvem som har utført innmålinger, dato mm. | Label | NONS_Process.GeometrySource | - | - | - | - | - | -
| NOSSB_SecuritySectionAndCompartment |  |  | Group | Security space/zone classification: A space/zone that has some kind of security requirements without further specifying them in the model (typically at an early project stage, when actual requirements are given in a separate report, as a preliminary notice for new use cases, to avoid disclosing actual requirements in the model, or to indicate a need for interdisciplinary coordination). |  |  | - | - | - | - | - | -
|  | HasCriticalityClassificationReq |  | Property | National object and infrastructure criticality classification: Defines a space/zone to highlight design focus on specific classified object according to criticality level used in the Norwegian Security Act | Boolean | NOSSB_SecuritySectionAndCompartment.HasCriticalityClassificationReq | - | - | - | - | - | -
|  | HasPersonnelAuthorizationReq |  | Property | Security space/zone classification: Defines security level (specified access to spaces/zones) according to the defined authorization levels of personnel categories used (typically project or client specific levels) | Boolean | NOSSB_SecuritySectionAndCompartment.HasPersonnelAuthorizationReq | - | - | - | - | - | -
|  | HasRobustnessClassificationReq |  | Property | Security space/zone classification: Defines a robustness space/zone according to specified use and load, implying requirements for specific structural and technical measures to make the space/zone sufficiently robust according to the intentions | Boolean | NOSSB_SecuritySectionAndCompartment.HasRobustnessClassificationReq | - | - | - | - | - | -
|  | HasSecurityCertifiedEscapeRouteReq |  | Property | Security space/zone classification: A space/zone indicating (fire) escape routes that are certified by the security design to ensure that escape takes place by traversing from higher level security zones to lower or same level security zones only | Boolean | NOSSB_SecuritySectionAndCompartment.HasSecurityCertifiedEscapeRouteReq | - | - | - | - | - | -
|  | HasSecurityConversationClassificationReq |  | Property | (Main) Security space/zone classification: Defines security level (specified access to spaces/zones) according to the information classification markings used | Boolean | NOSSB_SecuritySectionAndCompartment.HasSecurityConversationClassificationReq | - | - | - | - | - | -
|  | HasSecurityStorageClassificationReq |  | Property | (Main) Security space/zone classification: Defines security level (specified access to spaces/zones) according to the information classification markings used | Boolean | NOSSB_SecuritySectionAndCompartment.HasSecurityStorageClassificationReq | - | - | - | - | - | -
|  | HasSecurityEvacuationReq |  | Property | Security space/sone classification: Indicate possibility and need of evacuating due to a security event (not fire), e.g. back-office, own escape route, path to assembly etc. See Forsvarsbygg "Sikringshåndboka" for guidelines to security evacuation zones. | Boolean | NOSSB_SecuritySectionAndCompartment.HasSecurityEvacuationReq | - | - | - | - | - | -
|  | HasUnwantedIncidentDetectionReq |  | Property | Security space/zone classification: Defines a space/zone where unwanted incidents in the zone are detected, by means of technical systems for video surveillance (CCTV) and/or manually and procedure-oriented by ensuring unobstructed visual sight lines, good visibilty measures. | Boolean | NOSSB_SecuritySectionAndCompartment.HasUnwantedIncidentDetectionReq | - | - | - | - | - | -
|  | HasUnwantedIncidentVerificationReq |  | Property | Security space/zone classification: Defines a space/zone where unwanted incidents are verified, by means of technical systems for video surveillance (CCTV) and/or manually and procedure-oriented to security guard center etc. | Boolean | NOSSB_SecuritySectionAndCompartment.HasUnwantedIncidentVerificationReq | - | - | - | - | - | -
|  | HasUnwantedIncidentWarningReq |  | Property | Security space/zone classification: Defines a space/zone where unwanted incidents in the zone are notified by a warning system, by alarm bells locally, alarm transfer to monitoring station or security guard center etc. | Boolean | NOSSB_SecuritySectionAndCompartment.HasUnwantedIncidentWarningReq | - | - | - | - | - | -
|  | HasUnwantedIncidentDelayReq |  | Property | Security space/zone classification: Defines a space/zone where unwanted incidents in the zone are notified by delay requirements, by defense in depth and/or a combination of measures required to avoid an unwanted incident. | Boolean | NOSSB_SecuritySectionAndCompartment.HasUnwantedIncidentDelayReq | - | - | - | - | - | -
|  | HasBulletResistanceReq |  | Property | Security separator classification: Defines a separator (typically vertical or horizontal) where the separator is constructed to be bullet resistant. | Boolean | NOSSB_SecuritySectionAndCompartment.HasBulletResistanceReq | - | - | - | - | - | -
|  | HasEavesdroppingResistanceReq |  | Property | Security separator classification: Defines a separator (typically vertical or horizontal) where eavesdropping through the separator is limited or blocked (typically with measures like sound attenuating constructions, sound silencers, caulking products, calculated distances, design of ventilation ducts etc). | Boolean | NOSSB_SecuritySectionAndCompartment.HasEavesdroppingResistanceReq | - | - | - | - | - | -
|  | HasUnauthorizedAccessDetectionReq |  | Property | Security separator classification: Defines a separator (typically vertical or horizontal) where unauthorized access through the separator is detected, automatically by means of electronic access control systems, glass break detectors etc, or manually and procedure-oriented by ensuring unobstructed visual sight lines, good visibilty measures etc. | Boolean | NOSSB_SecuritySectionAndCompartment.HasUnauthorizedAccessDetectionReq | - | - | - | - | - | -
|  | HasVisionAvoidanceReq |  | Property | Security separator classification: Defines a separator (typically vertical or horizontal) where vision through the separator is limited or blocked (typically with measures like wall structures, venetian blinds, curtains, light blocking glass or glazed glass etc). | Boolean | NOSSB_SecuritySectionAndCompartment.HasVisionAvoidanceReq | - | - | - | - | - | -
|  | HasBlastResistanceReq |  | Property | Security Separator classification: Defines a separator (typically vertical or horizontal) where the separator is constructed to be resistant against the consequences of explosive blasts (typically concrete walls, landscapeing barrieres etc) | Boolean | NOSSB_SecuritySectionAndCompartment.HasBlastResistanceReq | - | - | - | - | - | -
|  | HasCBRNeResistanceReq |  | Property | Security separator classification: Defines a separator (typically vertical or horizontal) where the separator is constructed to be resistant against intrusion attemps by chemical (C), biological (B), radiological (R), nuclear (N), explosive (e) materials (typically by using technical control systems such as detection alarms, or in the design of ventilation systems, walls etc.) | Boolean | NOSSB_SecuritySectionAndCompartment.HasCBRNeResistanceReq | - | - | - | - | - | -
|  | HasEMPResistanceReq |  | Property | Security separator classification: Defines a separator (typically vertical or horizontal) where the separator is constructed to be resistant against electromagnetic pulses (EMP) (typically by overvoltage protection, Faraday cages, equipment redundency etc.) | Boolean | NOSSB_SecuritySectionAndCompartment.HasEMPResistanceReq | - | - | - | - | - | -
|  | HasSecurityReq |  | Property | Security separator classification: A separator that has some kind of security requirements without further specifying them in the model (typically at an early project stage, when actual requirements are given in a separate report, as a preliminary notice for new use cases, to avoid disclosing actual requirements in the model, or to indicate a need for interdisciplinary coordination). | Boolean | NOSSB_SecuritySectionAndCompartment.HasSecurityReq | - | - | - | - | - | -
|  | HasIntrusionResistanceReq |  | Property | Security separator classification: Defines a separator (typically vertical or horizontal) where the separator is constructed to be resistant against intrusion attempts (typically delay or impede intrusions by electronic access control systems, instrusion alarm systems, video surveillance systems (CCTV), or lock systems, fencing, concrete walls, reinforced light walls, landscape barriers, security bollards, security furnishing etc. | Boolean | NOSSB_SecuritySectionAndCompartment.HasIntrusionResistanceReq | - | - | - | - | - | -
|  | HasVehicleResistanceReq |  | Property | Security separator classification: Defines a separator (typically vertical or horizontal) where the separator is constructed to be resistant against intrusion attempts by vehicles (typically by fencing, railings, bollards, road blockers, terrain design elements, security furnishing etc.) | Boolean | NOSSB_SecuritySectionAndCompartment.HasVehicleResistanceReq | - | - | - | - | - | -
| NOSSB_SecurityMeassures |  |  | Group | User-defined property set for security measures. |  |  | - | - | - | - | - | -
|  | AccessControlReq |  | Property | Defines that access control systems are used as a means to ensure security related requirement(s), and requirements given for the access control system. | Label | NOSSB_SecurityMeassures.AccessControlReq | - | - | - | - | - | -
|  | AlarmSystemReq |  | Property | Defines that alarm systems are used as a means to ensure security related requirement(s), and requirements given for the alarm system (for example assault or incident alarm system). | Label | NOSSB_SecurityMeassures.AlarmSystemReq | - | - | - | - | - | -
|  | BlastResistanceReq |  | Property | Defines requirements given to zones, spatialzones and/or separators to avoid and/or reduce the consequenses of explosive blasts (typically concrete walls, landscapeing barrieres, certain minimum distances etc) | Label | NOSSB_SecurityMeassures.BlastResistanceReq | - | - | - | - | - | -
|  | BulletResistanceReq |  | Property | Defines bulletproofing requirements for zones, spatialzones and/or separators (typically walls, windows, doors, vision of sight etc.) | Label | NOSSB_SecurityMeassures.BulletResistanceReq | - | - | - | - | - | -
|  | CBRNeResistanceReq |  | Property | Defines requirements given to zones, spatialzones and/or separators to be resistant to attacks with chemical (C), biological (B), radiological (R), nuclear (N), explosive (e) materials (typically by using technical control systems such as detection alarms, or in the design of ventilation systems, walls etc.) | Label | NOSSB_SecurityMeassures.CBRNeResistanceReq | - | - | - | - | - | -
|  | CriticalityClassificationReq |  | Property | Defined criticality level, typically VERY_CRITICAL, CRITICAL, IMPORTANT, NOT_CLASSIFIED, according the Norwegian Security Act | Label | NOSSB_SecurityMeassures.CriticalityClassificationReq | - | - | - | - | - | -
|  |  | VERY_CRITICAL | Value
|  |  | CRITICAL | Value
|  |  | IMPORTANT | Value
|  |  | NOT_CRITICAL | Value
|  |  | NOTDEFINED | Value
|  |  | USERDEFINED | Value
|  | EavesdroppingResistanceReq |  | Property | Defines requirements given to zones, spatialzones and/or separators to be resistant against eavesdropping (typically with measures like sound attenuating constructions, sound silencers, caulking products, calculated distances, the design of ventilation ducts/systems etc). | Label | NOSSB_SecurityMeassures.EavesdroppingResistanceReq | - | - | - | - | - | -
|  | EMPResistanceReq |  | Property | Defines requirements given to zones, spatialzones and/or separators to be resistant against electromagnetic pulses (EMP) (typically by overvoltage protection, Faraday cages, equipment redundency etc. | Label | NOSSB_SecurityMeassures.EMPResistanceReq | - | - | - | - | - | -
|  | GlassBreakDetectionReq |  | Property | Defines glass break detection type/requirements given to glass to avoid unwanted incidents. | Label | NOSSB_SecurityMeassures.GlassBreakDetectionReq | - | - | - | - | - | -
|  | IncidentDetectionType |  | Property | Defined incident detection type, typically project or client specific classes | Label | NOSSB_SecurityMeassures.IncidentDetectionType | - | - | - | - | - | -
|  | IncidentVerificationType |  | Property | Defined incident verification type, typically project or client specific classes | Label | NOSSB_SecurityMeassures.IncidentVerificationType | - | - | - | - | - | -
|  | IncidentWarningType |  | Property | Defined incident warning type, typically project or client specific classes | Label | NOSSB_SecurityMeassures.IncidentWarningType | - | - | - | - | - | -
|  | IntrusionAlarmReq |  | Property | Defines that intrusion alarm systems are used as a means to ensure security related requirement(s) and specific requirments related to the functioning of the intrusion alarm. | Label | NOSSB_SecurityMeassures.IntrusionAlarmReq | - | - | - | - | - | -
|  | IntrusionResistanceReq |  | Property | Defines requirements given to zones, spatialzones and/or separators to be resistant to intrusion and intrusion attempts by people and/or people using tools to break into a zone or through a separator. Intrusion resistance is typically indicated using classifications on doors, windows and walls and/or by means of access control systems (for example electronic access control systems, glass break detectors, video surveillance systems (CCTV), lock systems, fencing, concrete walls, reinforced light walls, landscap barriers, security furnishing, security bollards, visual sight lines, good visibilty measures, lack of vegetation, defence in depth etc). For example on classification see Forsvarsbygg "Sikringshåndboka" (SK1, SK2, ..) or 1627:2021 (RC 1, RC 2 ..) | Label | NOSSB_SecurityMeassures.IntrusionResistanceReq | - | - | - | - | - | -
|  | MotionDetectionReq |  | Property | Defines performance requirements given to zones, spatialzones and/or separators for motion detection systems to ensure security related requirement(s) (volum/areas where motion needs to be detected, times where motion detection needs to be detected, detection of motion speed and direction etc.) | Label | NOSSB_SecurityMeassures.MotionDetectionReq | - | - | - | - | - | -
|  | PersonnelAutrorizationLevel |  | Property | Defined authorization level of personnel, typically project or client specific classes | Label | NOSSB_SecurityMeassures.PersonnelAutrorizationLevel | - | - | - | - | - | -
|  | RobustnessClass |  | Property | Defined robustness class, typically project or client specific classes | Label | NOSSB_SecurityMeassures.RobustnessClass | - | - | - | - | - | -
|  | SecurityCertifiedEscapeRouteClass |  | Property | Defined lowest security level that is allowed to use this escape route , typically project or client specific classes | Label | NOSSB_SecurityMeassures.SecurityCertifiedEscapeRouteClass | - | - | - | - | - | -
|  | SecurityConversationClassification |  | Property | (Main) Security classification: Defines security level according to the information classification markings used | Label | NOSSB_SecurityMeassures.SecurityConversationClassification | - | - | - | - | - | -
|  |  | COSMIC_TOP_SECRET | Value
|  |  | NATO_SECRET | Value
|  |  | NATO_CONFIDENTIAL | Value
|  |  | NATO_RESTRICTED | Value
|  |  | NATO_UNCLASSIFIED | Value
|  |  | NOTDEFINED | Value
|  |  | USERDEFINED | Value
|  | SecurityEvacuationReq |  | Property | Security classification: Indicates possibility of evacuating due to a security event (not fire), e.g. back-office, own escape route, path to assembly etc. See Forsvarsbygg "Sikringshåndboka" for guidelines to security evacuation zones. | Label | NOSSB_SecurityMeassures.SecurityEvacuationReq | - | - | - | - | - | -
|  |  | COSMIC_TOP_SECRET | Value
|  |  | NATO_SECRET | Value
|  |  | NATO_CONFIDENTIAL | Value
|  |  | NATO_RESTRICTED | Value
|  |  | NATO_UNCLASSIFIED | Value
|  |  | NOTDEFINED | Value
|  |  | USERDEFINED | Value
|  | SecurityProtectionReq |  | Property | Security classification: Requirements for protection against one or more defined security related threats (typically vision into the zone, eavesdropping, shooting, blast effects etc. Relevant attributes or properties for such a zone must be given to indicate type(s). | Label | NOSSB_SecurityMeassures.SecurityProtectionReq | - | - | - | - | - | -
|  | SecurityStorageClassification |  | Property | (Main) Security classification: Defines security level according to the information classification markings used | Label | NOSSB_SecurityMeassures.SecurityStorageClassification | - | - | - | - | - | -
|  |  | COSMIC_TOP_SECRET | Value
|  |  | NATO_SECRET | Value
|  |  | NATO_CONFIDENTIAL | Value
|  |  | NATO_RESTRICTED | Value
|  |  | NATO_UNCLASSIFIED | Value
|  |  | NOTDEFINED | Value
|  |  | USERDEFINED | Value
|  | SensitiveInformationReq |  | Property | Defines security level according to userdefined classification requirements. | Label | NOSSB_SecurityMeassures.SensitiveInformationReq | - | - | - | - | - | -
|  | VehicleResistanceReq |  | Property | Defines requirements given to zones, spatialzones and/or separators to avoid, delay and/or reduce consequences against intrusion attempts by vehicles (typically by fencing, railings, bollards, road blockers, terrain design elements, security furnishing etc.) For example on classification see BSI Publicly Available Specification (PAS) 68. | Label | NOSSB_SecurityMeassures.VehicleResistanceReq | - | - | - | - | - | -
|  | VideoSurveillanceReq |  | Property | Defines that video surveillance systems are used as a means to ensure security related requirement(s) and specific requirements related to the function of the video surveillance system. | Label | NOSSB_SecurityMeassures.VideoSurveillanceReq | - | - | - | - | - | -
|  | VisionAvoidanceReq |  | Property | Defines requirements given to zones, spatialzones and/or separators to avoid, delay and/or reduce consequences of vision (typically with measures like wall structures, venetian blinds, curtains, light blocking glass or glazed glass etc). | Label | NOSSB_SecurityMeassures.VisionAvoidanceReq | - | - | - | - | - | -
|  | VisualLineOfSight |  | Property | Defines that visual line of sight is used as a means to ensure security related requirement(s) and specific requirements related to the function of visual line of sight. | Label | NOSSB_SecurityMeassures.VisualLineOfSight | - | - | - | - | - | -
|  | VoiceEvacuationSystemReq |  | Property | Defines that voice alarm systems are used as a means to ensure security related requirement(s), and requirements given for the voice alarm/evacuation system. | Label | NOSSB_SecurityMeassures.VoiceEvacuationSystemReq | - | - | - | - | - | -
Tunnel |  |  |  | Object | Tunnel er et romlig strukturelement. Tunnel er en underjordisk transportvei bygd tilnærmet horisontal. Tunneler bygges for transportformål (veier, tunnelbaner, jernbaner, kanaler), for transport av vann (kraftverk, vannforsynings- og avløpsanlegg), for transport av olje og gass og i tilknytning til lagre, fabrikker, forsvarsanlegg og diverse andre formål. |  | IfcFacilityPartCommon.PredefinedType.USERDEFINED[TUNNEL] | - | - | - | - | - | -
| Attributter |  |  | Group |  |  |  | - | - | - | - | - | -
|  | Navn |  | Property |  | Label | ifcRoot.Name | - | - | - | - | - | -
|  | Beskrivelse |  | Property |  | Text | ifcRoot.Description | - | - | - | - | - | -
|  | GUID |  | Property |  | Label | IfcRoot.GlobalID | - | - | - | - | - | -
Kamera |  |  |  | Object | En enhet som tar opp bilder, enten som et stillbilde eller som bevegelige bilder kjent som videoer eller filmer. Vær oppmerksom på at et kamera kan operere med lys fra det synlige spekteret eller fra andre deler av det elektromagnetiske spekteret som infrarødt eller ultrafiolett. |  | IfcAudioVisualAppliance.PredefinedType.CAMERA | (✓) | (✓) | (✓) | (✓) | (✓) | (✓)
| Attributter |  |  | Group |  |  |  | - | - | - | - | - | -
|  | Navn |  | Property |  | Label | ifcRoot.Name | - | - | - | - | - | -
|  | Beskrivelse |  | Property |  | Text | ifcRoot.Description | - | - | - | - | - | -
|  | GUID |  | Property |  | Label | IfcRoot.GlobalID | - | - | - | - | - | -
| NONS_Process |  |  | Group | Egenskaper for prosessinformasjon. Egenskapene legges på objektforekomster i elementer. |  |  | (✓) | (✓) | (✓) | (✓) | (✓) | (✓)
|  | Postnummer |  | Property | Postnummer i beskrivelsen. | Label | NONS_Process.BoqID | - | - | ✓ | - | ✓ | -
|  | Kontraktsnummer produksjon |  | Property | Kontrakt-/entreprisenummer på utførsel/bygging. Kommuniserer hvem som er ansvarlig for utførelsen. Hvis det benyttes underentrepriser på flere nivåer i utførelsen, skal prosjektet avgjøre om nummeret skal angis laveste eller høyeste nivå eller på alle nivåene. | Label | NONS_Process.ConstructionContract | - | - | ✓ | ✓ | ✓ | ✓
|  | Kontrollsone |  | Property | Beskriver det enkelte objekts tilhørighet til kontrollsoner. Kontrollsoner er ikke et soneobjekt, men det området i modellen som man velger å kontrollere. Hvis et objekt tilhører flere kontrollsoner (for eksempel ett dekke som skal inngå i kontroll av objekter i kontrollsonene både over og under dekket), angis alle disse i samme streng atskilt med semikolon («;»). | Label | NONS_Process.ControlVolume | - | - | - | - | - | -
|  | Kontraktsnummer prosjektering |  | Property | Kontrakt-/entreprisenummer på prosjektering. Kommuniserer hvem som er ansvarlig for prosjekteringen. | Label | NONS_Process.DesignContract | ✓ | ✓ | ✓ | - | ✓ | -
|  | Utendørs |  | Property | For å kunne skille ut tekniske installasjoner som ligger utenfor bygget, brukes en egendefinert egenskap med en av de tillatte verdiene, som er True eller False. Dette gjelder for komponenter og deler av systemer som ligger utenfor bygget, og som inngår i systemet der systemkomponenten og/eller størsteparten av systemet ligger inne i bygget. | Boolean | NONS_Process.IsOutside | - | - | ✓ | ✓ | ✓ | ✓
|  | Anskaffet |  | Property | Kommuniserer at produktet som objektet representerer er innkjøpt. Selv om objektet ikke er ferdig prosjektert skal geometri og egenskaper være representative for det innkjøpte produktet. Denne kan brukes som alternativ til kode under ConstructedStatus som angir om produktet som objektet representerer er innkjøpt. | Boolean | NONS_Process.IsProcured | - | - | - | - | ✓ | ✓
|  | Milepel |  | Property | Prosjektfase eller mellomliggende milepel. Beskriver hvilket leveransekrav som prosesstatusen gjelder i forhold til. | Label | NONS_Process.Milestone | - | - | - | - | - | -
|  | MMI |  | Property | Kommuniserer objektets modenhetsgrad i beslutnings- og kvalitetssikringsprosessen, uavhengig av fase. Denne egenskapen brukes som alternativ til DesignedStatus, ConstructedStatus og OperationalStatus. | Label | NONS_Process.ProcessStatus | ✓ | ✓ | ✓ | ✓ | ✓ | ✓
|  | Fase bygget |  | Property | Fase bygget iht. definert avtalt faseplan | Label | NONS_Process.PhaseBuilt | - | - | - | - | - | -
|  | Fase revet |  | Property | Fase revet iht. definert avtalt faseplan | Label | NONS_Process.PhaseDemolished | - | - | - | - | - | -
|  | Geometri for eksisterende situasjon |  | Property | Beskriver hva grunnlagsmodellen er basert på . Eksempler kan være eldre planprosess, banedata/kabelkart, FKB/SOSI, ortofoto og scann med lav kvalitet og scann med høy kvalitet. | Label | NONS_Process.GeometryDerivedFrom | - | - | - | - | - | -
|  | Beskrivelse av geometri for eksisterende situasjon |  | Property | Beskrivende tekst. For eksempel hvem som har utført innmålinger, dato mm. | Label | NONS_Process.GeometrySource | - | - | - | - | - | -
| NOSSB_SecurityCamera |  |  | Group | User-defined property set for security properties related to CCTV cameras. |  |  | - | - | - | - | - | -
|  | FaceRecognition |  | Property | A boolean expression that indicates whether the camera in intended to be part of a system that is capable of facial regognition | Boolean | NOSSB_SecurityCamera.FaceRecognition | - | - | - | - | - | -
|  | Fixed |  | Property | A boolean expression for fixed focal length | Boolean | NOSSB_SecurityCamera.Fixed | - | - | - | - | - | -
|  | FixedFocalLength |  | Property | Fixed focal length | Label | NOSSB_SecurityCamera.FixedFocalLength | - | - | - | - | - | -
|  | MinOperationalIllumination |  | Property | Minimum operational illumination (lux) | Label | NOSSB_SecurityCamera.MinOperationalIllumination | - | - | - | - | - | -
|  | VideoResolution |  | Property | Video resolution is defined as the number of pixels organized or arranged by width and height on a screen or an image. E.g. 1920 x 1080 pixels, i.e. Full HD (FHD), often named "1080p", with an aspect ratio of 16:9. | Label | NOSSB_SecurityCamera.VideoResolution | - | - | - | - | - | -
|  | ZoomFocalLengthMin |  | Property | Minimum focal length | Label | NOSSB_SecurityCamera.ZoomFocalLengthMin | - | - | - | - | - | -
|  | ZoomFocalLengthMax |  | Property | Maximum focal length | Label | NOSSB_SecurityCamera.ZoomFocalLengthMax | - | - | - | - | - | -
|  | ZoomRatio |  | Property | Zoom ratio is the ratio of the shortest and longest ranges of the zoom lens. E.g., an 18-55 mm lens has a ratio of 0.33, or about 1:3, while a 75-300 mm lens ratio is 0.25, or 1:4. | Boolean | NOSSB_SecurityCamera.ZoomRatio | - | - | - | - | - | -
Dekke |  |  |  | Object | Bærende dekkekonstruksjon, eksempelvis bjekelag, massivtre, treelementer, plassstøpt betongdekke, hulldekke, porøsbetongdekker, bubble deck osv. |  | IfcSlab | (✓) | (✓) | (✓) | (✓) | (✓) | (✓)
| Attributter |  |  | Group |  |  |  | - | - | - | - | - | -
|  | Navn |  | Property |  | Label | ifcRoot.Name | - | - | - | - | - | -
|  | Beskrivelse |  | Property |  | Text | ifcRoot.Description | - | - | - | - | - | -
|  | Forhåndsdefinert type |  | Property |  |  | [MAPPING ERROR] | - | - | - | - | - | -
|  | GUID |  | Property |  | Label | IfcRoot.GlobalID | - | - | - | - | - | -
| NONS_Process |  |  | Group | Egenskaper for prosessinformasjon. Egenskapene legges på objektforekomster i elementer. |  |  | (✓) | (✓) | (✓) | (✓) | (✓) | (✓)
|  | Postnummer |  | Property | Postnummer i beskrivelsen. | Label | NONS_Process.BoqID | - | - | ✓ | - | ✓ | -
|  | Kontraktsnummer produksjon |  | Property | Kontrakt-/entreprisenummer på utførsel/bygging. Kommuniserer hvem som er ansvarlig for utførelsen. Hvis det benyttes underentrepriser på flere nivåer i utførelsen, skal prosjektet avgjøre om nummeret skal angis laveste eller høyeste nivå eller på alle nivåene. | Label | NONS_Process.ConstructionContract | - | - | ✓ | ✓ | ✓ | ✓
|  | Kontrollsone |  | Property | Beskriver det enkelte objekts tilhørighet til kontrollsoner. Kontrollsoner er ikke et soneobjekt, men det området i modellen som man velger å kontrollere. Hvis et objekt tilhører flere kontrollsoner (for eksempel ett dekke som skal inngå i kontroll av objekter i kontrollsonene både over og under dekket), angis alle disse i samme streng atskilt med semikolon («;»). | Label | NONS_Process.ControlVolume | - | - | - | - | - | -
|  | Kontraktsnummer prosjektering |  | Property | Kontrakt-/entreprisenummer på prosjektering. Kommuniserer hvem som er ansvarlig for prosjekteringen. | Label | NONS_Process.DesignContract | ✓ | ✓ | ✓ | - | ✓ | -
|  | Utendørs |  | Property | For å kunne skille ut tekniske installasjoner som ligger utenfor bygget, brukes en egendefinert egenskap med en av de tillatte verdiene, som er True eller False. Dette gjelder for komponenter og deler av systemer som ligger utenfor bygget, og som inngår i systemet der systemkomponenten og/eller størsteparten av systemet ligger inne i bygget. | Boolean | NONS_Process.IsOutside | - | - | ✓ | ✓ | ✓ | ✓
|  | Anskaffet |  | Property | Kommuniserer at produktet som objektet representerer er innkjøpt. Selv om objektet ikke er ferdig prosjektert skal geometri og egenskaper være representative for det innkjøpte produktet. Denne kan brukes som alternativ til kode under ConstructedStatus som angir om produktet som objektet representerer er innkjøpt. | Boolean | NONS_Process.IsProcured | - | - | - | - | ✓ | ✓
|  | Milepel |  | Property | Prosjektfase eller mellomliggende milepel. Beskriver hvilket leveransekrav som prosesstatusen gjelder i forhold til. | Label | NONS_Process.Milestone | - | - | - | - | - | -
|  | MMI |  | Property | Kommuniserer objektets modenhetsgrad i beslutnings- og kvalitetssikringsprosessen, uavhengig av fase. Denne egenskapen brukes som alternativ til DesignedStatus, ConstructedStatus og OperationalStatus. | Label | NONS_Process.ProcessStatus | ✓ | ✓ | ✓ | ✓ | ✓ | ✓
|  | Fase bygget |  | Property | Fase bygget iht. definert avtalt faseplan | Label | NONS_Process.PhaseBuilt | - | - | - | - | - | -
|  | Fase revet |  | Property | Fase revet iht. definert avtalt faseplan | Label | NONS_Process.PhaseDemolished | - | - | - | - | - | -
|  | Geometri for eksisterende situasjon |  | Property | Beskriver hva grunnlagsmodellen er basert på . Eksempler kan være eldre planprosess, banedata/kabelkart, FKB/SOSI, ortofoto og scann med lav kvalitet og scann med høy kvalitet. | Label | NONS_Process.GeometryDerivedFrom | - | - | - | - | - | -
|  | Beskrivelse av geometri for eksisterende situasjon |  | Property | Beskrivende tekst. For eksempel hvem som har utført innmålinger, dato mm. | Label | NONS_Process.GeometrySource | - | - | - | - | - | -
| NOSSB_SecuritySeparator |  |  | Group | Security separator classification: A separator that has some kind of security requirements without further specifying them in the model (typically at an early project stage, when actual requirements are given in a separate report, as a preliminary notice for new use cases, to avoid disclosing actual requirements in the model, or to indicate a need for interdisciplinary coordination). Relevant attribute or property for such a separator is given as a simple boolean parameter (TRUE/FALSE). |  |  | - | - | - | - | - | -
|  | HasBulletResistanceReq |  | Property | Security separator classification: Defines a separator (typically vertical or horizontal) where the separator is constructed to be bullet resistant. | Boolean | NOSSB_SecuritySeparator .HasBulletResistanceReq | - | - | - | - | - | -
|  | HasEavesdroppingResistanceReq |  | Property | Security separator classification: Defines a separator (typically vertical or horizontal) where eavesdropping through the separator is limited or blocked (typically with measures like sound attenuating constructions, sound silencers, caulking products, calculated distances, design of ventilation ducts etc). | Boolean | NOSSB_SecuritySeparator .HasEavesdroppingResistanceReq | - | - | - | - | - | -
|  | HasUnauthorizedAccessDetectionReq |  | Property | Security separator classification: Defines a separator (typically vertical or horizontal) where unauthorized access through the separator is detected, automatically by means of electronic access control systems, glass break detectors etc, or manually and procedure-oriented by ensuring unobstructed visual sight lines, good visibilty measures etc. | Boolean | NOSSB_SecuritySeparator .HasUnauthorizedAccessDetectionReq | - | - | - | - | - | -
|  | HasUnwantedIncidentDetectionReq |  | Property | Security separator classification: Defines a separator (typically vertical or horizontal) where unwanted incidents are detected, by means of alarm system components, video surveillance (CCTV) and/or manually and procedure-oriented by ensuring unobstructed visual sight lines, good visibilty measures etc. | Boolean | NOSSB_SecuritySeparator .HasUnwantedIncidentDetectionReq | - | - | - | - | - | -
|  | HasUnwantedIncidentVerificationReq |  | Property | Security separator classification: Defines a separator (typically vertical or horizontal) where unwanted incidents are verified, by means of technical systems for video surveillance (CCTV) and/or manually and procedure-oriented. | Boolean | NOSSB_SecuritySeparator .HasUnwantedIncidentVerificationReq | - | - | - | - | - | -
|  | HasUnwantedIncidentWarningReq |  | Property | Security separator classification: Defines a separator (typically vertical or horizontal) where unwanted incidents through the separator are notified by a warning, by alarm bells locally, alarm transfer to monitoring station or security guard center etc. | Boolean | NOSSB_SecuritySeparator .HasUnwantedIncidentWarningReq | - | - | - | - | - | -
|  | HasVisionAvoidanceReq |  | Property | Security separator classification: Defines a separator (typically vertical or horizontal) where vision through the separator is limited or blocked (typically with measures like wall structures, venetian blinds, curtains, light blocking glass or glazed glass etc). | Boolean | NOSSB_SecuritySeparator .HasVisionAvoidanceReq | - | - | - | - | - | -
|  | HasBlastResistanceReq |  | Property | Security Separator classification: Defines a separator (typically vertical or horizontal) where the separator is constructed to be resistant against the consequences of explosive blasts (typically concrete walls, landscapeing barrieres etc) | Boolean | NOSSB_SecuritySeparator .HasBlastResistanceReq | - | - | - | - | - | -
|  | HasCBRNeResistanceReq |  | Property | Security separator classification: Defines a separator (typically vertical or horizontal) where the separator is constructed to be resistant against intrusion attemps by chemical (C), biological (B), radiological (R), nuclear (N), explosive (e) materials (typically by using technical control systems such as detection alarms, or in the design of ventilation systems, walls etc.) | Boolean | NOSSB_SecuritySeparator .HasCBRNeResistanceReq | - | - | - | - | - | -
|  | HasEMPResistanceReq |  | Property | Security separator classification: Defines a separator (typically vertical or horizontal) where the separator is constructed to be resistant against electromagnetic pulses (EMP) (typically by overvoltage protection, Faraday cages, equipment redundency etc.) | Boolean | NOSSB_SecuritySeparator .HasEMPResistanceReq | - | - | - | - | - | -
|  | HasSecurityReq |  | Property | Security separator classification: A separator that has some kind of security requirements without further specifying them in the model (typically at an early project stage, when actual requirements are given in a separate report, as a preliminary notice for new use cases, to avoid disclosing actual requirements in the model, or to indicate a need for interdisciplinary coordination). | Boolean | NOSSB_SecuritySeparator .HasSecurityReq | - | - | - | - | - | -
|  | HasIntrusionResistanceReq |  | Property | Security separator classification: Defines a separator (typically vertical or horizontal) where the separator is constructed to be resistant against intrusion attempts (typically delay or impede intrusions by electronic access control systems, instrusion alarm systems, video surveillance systems (CCTV), or lock systems, fencing, concrete walls, reinforced light walls, landscape barriers, security bollards, security furnishing etc. | Boolean | NOSSB_SecuritySeparator .HasIntrusionResistanceReq | - | - | - | - | - | -
|  | HasVehicleResistanceReq |  | Property | Security separator classification: Defines a separator (typically vertical or horizontal) where the separator is constructed to be resistant against intrusion attempts by vehicles (typically by fencing, railings, bollards, road blockers, terrain design elements, security furnishing etc.) | Boolean | NOSSB_SecuritySeparator .HasVehicleResistanceReq | - | - | - | - | - | -
|  | HasUnwantedIncidentDelayReq |  | Property | Security space/zone classification: Defines a space/zone where unwanted incidents in the zone are notified by delay requirements, by defense in depth and/or a combination of measures requried to avoid an unwanted incident. | Boolean | NOSSB_SecuritySeparator .HasUnwantedIncidentDelayReq | - | - | - | - | - | -
| NOSSB_SecurityMeassures |  |  | Group | User-defined property set for security measures. |  |  | - | - | - | - | - | -
|  | AccessControlReq |  | Property | Defines that access control systems are used as a means to ensure security related requirement(s), and requirements given for the access control system. | Label | NOSSB_SecurityMeassures.AccessControlReq | - | - | - | - | - | -
|  | AlarmSystemReq |  | Property | Defines that alarm systems are used as a means to ensure security related requirement(s), and requirements given for the alarm system (for example assault or incident alarm system). | Label | NOSSB_SecurityMeassures.AlarmSystemReq | - | - | - | - | - | -
|  | BlastResistanceReq |  | Property | Defines requirements given to zones, spatialzones and/or separators to avoid and/or reduce the consequenses of explosive blasts (typically concrete walls, landscapeing barrieres, certain minimum distances etc) | Label | NOSSB_SecurityMeassures.BlastResistanceReq | - | - | - | - | - | -
|  | BulletResistanceReq |  | Property | Defines bulletproofing requirements for zones, spatialzones and/or separators (typically walls, windows, doors, vision of sight etc.) | Label | NOSSB_SecurityMeassures.BulletResistanceReq | - | - | - | - | - | -
|  | CBRNeResistanceReq |  | Property | Defines requirements given to zones, spatialzones and/or separators to be resistant to attacks with chemical (C), biological (B), radiological (R), nuclear (N), explosive (e) materials (typically by using technical control systems such as detection alarms, or in the design of ventilation systems, walls etc.) | Label | NOSSB_SecurityMeassures.CBRNeResistanceReq | - | - | - | - | - | -
|  | CriticalityClassificationReq |  | Property | Defined criticality level, typically VERY_CRITICAL, CRITICAL, IMPORTANT, NOT_CLASSIFIED, according the Norwegian Security Act | Label | NOSSB_SecurityMeassures.CriticalityClassificationReq | - | - | - | - | - | -
|  |  | VERY_CRITICAL | Value
|  |  | CRITICAL | Value
|  |  | IMPORTANT | Value
|  |  | NOT_CRITICAL | Value
|  |  | NOTDEFINED | Value
|  |  | USERDEFINED | Value
|  | EavesdroppingResistanceReq |  | Property | Defines requirements given to zones, spatialzones and/or separators to be resistant against eavesdropping (typically with measures like sound attenuating constructions, sound silencers, caulking products, calculated distances, the design of ventilation ducts/systems etc). | Label | NOSSB_SecurityMeassures.EavesdroppingResistanceReq | - | - | - | - | - | -
|  | EMPResistanceReq |  | Property | Defines requirements given to zones, spatialzones and/or separators to be resistant against electromagnetic pulses (EMP) (typically by overvoltage protection, Faraday cages, equipment redundency etc. | Label | NOSSB_SecurityMeassures.EMPResistanceReq | - | - | - | - | - | -
|  | GlassBreakDetectionReq |  | Property | Defines glass break detection type/requirements given to glass to avoid unwanted incidents. | Label | NOSSB_SecurityMeassures.GlassBreakDetectionReq | - | - | - | - | - | -
|  | IncidentDetectionType |  | Property | Defined incident detection type, typically project or client specific classes | Label | NOSSB_SecurityMeassures.IncidentDetectionType | - | - | - | - | - | -
|  | IncidentVerificationType |  | Property | Defined incident verification type, typically project or client specific classes | Label | NOSSB_SecurityMeassures.IncidentVerificationType | - | - | - | - | - | -
|  | IncidentWarningType |  | Property | Defined incident warning type, typically project or client specific classes | Label | NOSSB_SecurityMeassures.IncidentWarningType | - | - | - | - | - | -
|  | IntrusionAlarmReq |  | Property | Defines that intrusion alarm systems are used as a means to ensure security related requirement(s) and specific requirments related to the functioning of the intrusion alarm. | Label | NOSSB_SecurityMeassures.IntrusionAlarmReq | - | - | - | - | - | -
|  | IntrusionResistanceReq |  | Property | Defines requirements given to zones, spatialzones and/or separators to be resistant to intrusion and intrusion attempts by people and/or people using tools to break into a zone or through a separator. Intrusion resistance is typically indicated using classifications on doors, windows and walls and/or by means of access control systems (for example electronic access control systems, glass break detectors, video surveillance systems (CCTV), lock systems, fencing, concrete walls, reinforced light walls, landscap barriers, security furnishing, security bollards, visual sight lines, good visibilty measures, lack of vegetation, defence in depth etc). For example on classification see Forsvarsbygg "Sikringshåndboka" (SK1, SK2, ..) or 1627:2021 (RC 1, RC 2 ..) | Label | NOSSB_SecurityMeassures.IntrusionResistanceReq | - | - | - | - | - | -
|  | MotionDetectionReq |  | Property | Defines performance requirements given to zones, spatialzones and/or separators for motion detection systems to ensure security related requirement(s) (volum/areas where motion needs to be detected, times where motion detection needs to be detected, detection of motion speed and direction etc.) | Label | NOSSB_SecurityMeassures.MotionDetectionReq | - | - | - | - | - | -
|  | PersonnelAutrorizationLevel |  | Property | Defined authorization level of personnel, typically project or client specific classes | Label | NOSSB_SecurityMeassures.PersonnelAutrorizationLevel | - | - | - | - | - | -
|  | RobustnessClass |  | Property | Defined robustness class, typically project or client specific classes | Label | NOSSB_SecurityMeassures.RobustnessClass | - | - | - | - | - | -
|  | SecurityCertifiedEscapeRouteClass |  | Property | Defined lowest security level that is allowed to use this escape route , typically project or client specific classes | Label | NOSSB_SecurityMeassures.SecurityCertifiedEscapeRouteClass | - | - | - | - | - | -
|  | SecurityConversationClassification |  | Property | (Main) Security classification: Defines security level according to the information classification markings used | Label | NOSSB_SecurityMeassures.SecurityConversationClassification | - | - | - | - | - | -
|  |  | COSMIC_TOP_SECRET | Value
|  |  | NATO_SECRET | Value
|  |  | NATO_CONFIDENTIAL | Value
|  |  | NATO_RESTRICTED | Value
|  |  | NATO_UNCLASSIFIED | Value
|  |  | NOTDEFINED | Value
|  |  | USERDEFINED | Value
|  | SecurityEvacuationReq |  | Property | Security classification: Indicates possibility of evacuating due to a security event (not fire), e.g. back-office, own escape route, path to assembly etc. See Forsvarsbygg "Sikringshåndboka" for guidelines to security evacuation zones. | Label | NOSSB_SecurityMeassures.SecurityEvacuationReq | - | - | - | - | - | -
|  |  | COSMIC_TOP_SECRET | Value
|  |  | NATO_SECRET | Value
|  |  | NATO_CONFIDENTIAL | Value
|  |  | NATO_RESTRICTED | Value
|  |  | NATO_UNCLASSIFIED | Value
|  |  | NOTDEFINED | Value
|  |  | USERDEFINED | Value
|  | SecurityProtectionReq |  | Property | Security classification: Requirements for protection against one or more defined security related threats (typically vision into the zone, eavesdropping, shooting, blast effects etc. Relevant attributes or properties for such a zone must be given to indicate type(s). | Label | NOSSB_SecurityMeassures.SecurityProtectionReq | - | - | - | - | - | -
|  | SecurityStorageClassification |  | Property | (Main) Security classification: Defines security level according to the information classification markings used | Label | NOSSB_SecurityMeassures.SecurityStorageClassification | - | - | - | - | - | -
|  |  | COSMIC_TOP_SECRET | Value
|  |  | NATO_SECRET | Value
|  |  | NATO_CONFIDENTIAL | Value
|  |  | NATO_RESTRICTED | Value
|  |  | NATO_UNCLASSIFIED | Value
|  |  | NOTDEFINED | Value
|  |  | USERDEFINED | Value
|  | SensitiveInformationReq |  | Property | Defines security level according to userdefined classification requirements. | Label | NOSSB_SecurityMeassures.SensitiveInformationReq | - | - | - | - | - | -
|  | VehicleResistanceReq |  | Property | Defines requirements given to zones, spatialzones and/or separators to avoid, delay and/or reduce consequences against intrusion attempts by vehicles (typically by fencing, railings, bollards, road blockers, terrain design elements, security furnishing etc.) For example on classification see BSI Publicly Available Specification (PAS) 68. | Label | NOSSB_SecurityMeassures.VehicleResistanceReq | - | - | - | - | - | -
|  | VideoSurveillanceReq |  | Property | Defines that video surveillance systems are used as a means to ensure security related requirement(s) and specific requirements related to the function of the video surveillance system. | Label | NOSSB_SecurityMeassures.VideoSurveillanceReq | - | - | - | - | - | -
|  | VisionAvoidanceReq |  | Property | Defines requirements given to zones, spatialzones and/or separators to avoid, delay and/or reduce consequences of vision (typically with measures like wall structures, venetian blinds, curtains, light blocking glass or glazed glass etc). | Label | NOSSB_SecurityMeassures.VisionAvoidanceReq | - | - | - | - | - | -
|  | VisualLineOfSight |  | Property | Defines that visual line of sight is used as a means to ensure security related requirement(s) and specific requirements related to the function of visual line of sight. | Label | NOSSB_SecurityMeassures.VisualLineOfSight | - | - | - | - | - | -
|  | VoiceEvacuationSystemReq |  | Property | Defines that voice alarm systems are used as a means to ensure security related requirement(s), and requirements given for the voice alarm/evacuation system. | Label | NOSSB_SecurityMeassures.VoiceEvacuationSystemReq | - | - | - | - | - | -
Tildekning |  |  |  | Object | Tildekning er et element som dekker en del av et annet element og er helt avhengig av det andre elementet. IfcCovering definerer forekomsten av en dekningstype, som (hvis gitt) uttrykkes av IfcCoveringType. |  | IfcCovering | (✓) | (✓) | (✓) | (✓) | (✓) | (✓)
| Attributter |  |  | Group |  |  |  | - | - | - | - | - | -
|  | Navn |  | Property |  | Label | ifcRoot.Name | - | - | - | - | - | -
|  | Beskrivelse |  | Property |  | Text | ifcRoot.Description | - | - | - | - | - | -
|  | Forhåndsdefinert type |  | Property |  |  | [MAPPING ERROR] | - | - | - | - | - | -
|  | GUID |  | Property |  | Label | IfcRoot.GlobalID | - | - | - | - | - | -
| NONS_Process |  |  | Group | Egenskaper for prosessinformasjon. Egenskapene legges på objektforekomster i elementer. |  |  | (✓) | (✓) | (✓) | (✓) | (✓) | (✓)
|  | Postnummer |  | Property | Postnummer i beskrivelsen. | Label | NONS_Process.BoqID | - | - | ✓ | - | ✓ | -
|  | Kontraktsnummer produksjon |  | Property | Kontrakt-/entreprisenummer på utførsel/bygging. Kommuniserer hvem som er ansvarlig for utførelsen. Hvis det benyttes underentrepriser på flere nivåer i utførelsen, skal prosjektet avgjøre om nummeret skal angis laveste eller høyeste nivå eller på alle nivåene. | Label | NONS_Process.ConstructionContract | - | - | ✓ | ✓ | ✓ | ✓
|  | Kontrollsone |  | Property | Beskriver det enkelte objekts tilhørighet til kontrollsoner. Kontrollsoner er ikke et soneobjekt, men det området i modellen som man velger å kontrollere. Hvis et objekt tilhører flere kontrollsoner (for eksempel ett dekke som skal inngå i kontroll av objekter i kontrollsonene både over og under dekket), angis alle disse i samme streng atskilt med semikolon («;»). | Label | NONS_Process.ControlVolume | - | - | - | - | - | -
|  | Kontraktsnummer prosjektering |  | Property | Kontrakt-/entreprisenummer på prosjektering. Kommuniserer hvem som er ansvarlig for prosjekteringen. | Label | NONS_Process.DesignContract | ✓ | ✓ | ✓ | - | ✓ | -
|  | Utendørs |  | Property | For å kunne skille ut tekniske installasjoner som ligger utenfor bygget, brukes en egendefinert egenskap med en av de tillatte verdiene, som er True eller False. Dette gjelder for komponenter og deler av systemer som ligger utenfor bygget, og som inngår i systemet der systemkomponenten og/eller størsteparten av systemet ligger inne i bygget. | Boolean | NONS_Process.IsOutside | - | - | ✓ | ✓ | ✓ | ✓
|  | Anskaffet |  | Property | Kommuniserer at produktet som objektet representerer er innkjøpt. Selv om objektet ikke er ferdig prosjektert skal geometri og egenskaper være representative for det innkjøpte produktet. Denne kan brukes som alternativ til kode under ConstructedStatus som angir om produktet som objektet representerer er innkjøpt. | Boolean | NONS_Process.IsProcured | - | - | - | - | ✓ | ✓
|  | Milepel |  | Property | Prosjektfase eller mellomliggende milepel. Beskriver hvilket leveransekrav som prosesstatusen gjelder i forhold til. | Label | NONS_Process.Milestone | - | - | - | - | - | -
|  | MMI |  | Property | Kommuniserer objektets modenhetsgrad i beslutnings- og kvalitetssikringsprosessen, uavhengig av fase. Denne egenskapen brukes som alternativ til DesignedStatus, ConstructedStatus og OperationalStatus. | Label | NONS_Process.ProcessStatus | ✓ | ✓ | ✓ | ✓ | ✓ | ✓
|  | Fase bygget |  | Property | Fase bygget iht. definert avtalt faseplan | Label | NONS_Process.PhaseBuilt | - | - | - | - | - | -
|  | Fase revet |  | Property | Fase revet iht. definert avtalt faseplan | Label | NONS_Process.PhaseDemolished | - | - | - | - | - | -
|  | Geometri for eksisterende situasjon |  | Property | Beskriver hva grunnlagsmodellen er basert på . Eksempler kan være eldre planprosess, banedata/kabelkart, FKB/SOSI, ortofoto og scann med lav kvalitet og scann med høy kvalitet. | Label | NONS_Process.GeometryDerivedFrom | - | - | - | - | - | -
|  | Beskrivelse av geometri for eksisterende situasjon |  | Property | Beskrivende tekst. For eksempel hvem som har utført innmålinger, dato mm. | Label | NONS_Process.GeometrySource | - | - | - | - | - | -
| NOSSB_SecuritySeparator |  |  | Group | Security separator classification: A separator that has some kind of security requirements without further specifying them in the model (typically at an early project stage, when actual requirements are given in a separate report, as a preliminary notice for new use cases, to avoid disclosing actual requirements in the model, or to indicate a need for interdisciplinary coordination). Relevant attribute or property for such a separator is given as a simple boolean parameter (TRUE/FALSE). |  |  | - | - | - | - | - | -
|  | HasBulletResistanceReq |  | Property | Security separator classification: Defines a separator (typically vertical or horizontal) where the separator is constructed to be bullet resistant. | Boolean | NOSSB_SecuritySeparator .HasBulletResistanceReq | - | - | - | - | - | -
|  | HasEavesdroppingResistanceReq |  | Property | Security separator classification: Defines a separator (typically vertical or horizontal) where eavesdropping through the separator is limited or blocked (typically with measures like sound attenuating constructions, sound silencers, caulking products, calculated distances, design of ventilation ducts etc). | Boolean | NOSSB_SecuritySeparator .HasEavesdroppingResistanceReq | - | - | - | - | - | -
|  | HasUnauthorizedAccessDetectionReq |  | Property | Security separator classification: Defines a separator (typically vertical or horizontal) where unauthorized access through the separator is detected, automatically by means of electronic access control systems, glass break detectors etc, or manually and procedure-oriented by ensuring unobstructed visual sight lines, good visibilty measures etc. | Boolean | NOSSB_SecuritySeparator .HasUnauthorizedAccessDetectionReq | - | - | - | - | - | -
|  | HasUnwantedIncidentDetectionReq |  | Property | Security separator classification: Defines a separator (typically vertical or horizontal) where unwanted incidents are detected, by means of alarm system components, video surveillance (CCTV) and/or manually and procedure-oriented by ensuring unobstructed visual sight lines, good visibilty measures etc. | Boolean | NOSSB_SecuritySeparator .HasUnwantedIncidentDetectionReq | - | - | - | - | - | -
|  | HasUnwantedIncidentVerificationReq |  | Property | Security separator classification: Defines a separator (typically vertical or horizontal) where unwanted incidents are verified, by means of technical systems for video surveillance (CCTV) and/or manually and procedure-oriented. | Boolean | NOSSB_SecuritySeparator .HasUnwantedIncidentVerificationReq | - | - | - | - | - | -
|  | HasUnwantedIncidentWarningReq |  | Property | Security separator classification: Defines a separator (typically vertical or horizontal) where unwanted incidents through the separator are notified by a warning, by alarm bells locally, alarm transfer to monitoring station or security guard center etc. | Boolean | NOSSB_SecuritySeparator .HasUnwantedIncidentWarningReq | - | - | - | - | - | -
|  | HasVisionAvoidanceReq |  | Property | Security separator classification: Defines a separator (typically vertical or horizontal) where vision through the separator is limited or blocked (typically with measures like wall structures, venetian blinds, curtains, light blocking glass or glazed glass etc). | Boolean | NOSSB_SecuritySeparator .HasVisionAvoidanceReq | - | - | - | - | - | -
|  | HasBlastResistanceReq |  | Property | Security Separator classification: Defines a separator (typically vertical or horizontal) where the separator is constructed to be resistant against the consequences of explosive blasts (typically concrete walls, landscapeing barrieres etc) | Boolean | NOSSB_SecuritySeparator .HasBlastResistanceReq | - | - | - | - | - | -
|  | HasCBRNeResistanceReq |  | Property | Security separator classification: Defines a separator (typically vertical or horizontal) where the separator is constructed to be resistant against intrusion attemps by chemical (C), biological (B), radiological (R), nuclear (N), explosive (e) materials (typically by using technical control systems such as detection alarms, or in the design of ventilation systems, walls etc.) | Boolean | NOSSB_SecuritySeparator .HasCBRNeResistanceReq | - | - | - | - | - | -
|  | HasEMPResistanceReq |  | Property | Security separator classification: Defines a separator (typically vertical or horizontal) where the separator is constructed to be resistant against electromagnetic pulses (EMP) (typically by overvoltage protection, Faraday cages, equipment redundency etc.) | Boolean | NOSSB_SecuritySeparator .HasEMPResistanceReq | - | - | - | - | - | -
|  | HasSecurityReq |  | Property | Security separator classification: A separator that has some kind of security requirements without further specifying them in the model (typically at an early project stage, when actual requirements are given in a separate report, as a preliminary notice for new use cases, to avoid disclosing actual requirements in the model, or to indicate a need for interdisciplinary coordination). | Boolean | NOSSB_SecuritySeparator .HasSecurityReq | - | - | - | - | - | -
|  | HasIntrusionResistanceReq |  | Property | Security separator classification: Defines a separator (typically vertical or horizontal) where the separator is constructed to be resistant against intrusion attempts (typically delay or impede intrusions by electronic access control systems, instrusion alarm systems, video surveillance systems (CCTV), or lock systems, fencing, concrete walls, reinforced light walls, landscape barriers, security bollards, security furnishing etc. | Boolean | NOSSB_SecuritySeparator .HasIntrusionResistanceReq | - | - | - | - | - | -
|  | HasVehicleResistanceReq |  | Property | Security separator classification: Defines a separator (typically vertical or horizontal) where the separator is constructed to be resistant against intrusion attempts by vehicles (typically by fencing, railings, bollards, road blockers, terrain design elements, security furnishing etc.) | Boolean | NOSSB_SecuritySeparator .HasVehicleResistanceReq | - | - | - | - | - | -
|  | HasUnwantedIncidentDelayReq |  | Property | Security space/zone classification: Defines a space/zone where unwanted incidents in the zone are notified by delay requirements, by defense in depth and/or a combination of measures requried to avoid an unwanted incident. | Boolean | NOSSB_SecuritySeparator .HasUnwantedIncidentDelayReq | - | - | - | - | - | -
| NOSSB_SecurityMeassures |  |  | Group | User-defined property set for security measures. |  |  | - | - | - | - | - | -
|  | AccessControlReq |  | Property | Defines that access control systems are used as a means to ensure security related requirement(s), and requirements given for the access control system. | Label | NOSSB_SecurityMeassures.AccessControlReq | - | - | - | - | - | -
|  | AlarmSystemReq |  | Property | Defines that alarm systems are used as a means to ensure security related requirement(s), and requirements given for the alarm system (for example assault or incident alarm system). | Label | NOSSB_SecurityMeassures.AlarmSystemReq | - | - | - | - | - | -
|  | BlastResistanceReq |  | Property | Defines requirements given to zones, spatialzones and/or separators to avoid and/or reduce the consequenses of explosive blasts (typically concrete walls, landscapeing barrieres, certain minimum distances etc) | Label | NOSSB_SecurityMeassures.BlastResistanceReq | - | - | - | - | - | -
|  | BulletResistanceReq |  | Property | Defines bulletproofing requirements for zones, spatialzones and/or separators (typically walls, windows, doors, vision of sight etc.) | Label | NOSSB_SecurityMeassures.BulletResistanceReq | - | - | - | - | - | -
|  | CBRNeResistanceReq |  | Property | Defines requirements given to zones, spatialzones and/or separators to be resistant to attacks with chemical (C), biological (B), radiological (R), nuclear (N), explosive (e) materials (typically by using technical control systems such as detection alarms, or in the design of ventilation systems, walls etc.) | Label | NOSSB_SecurityMeassures.CBRNeResistanceReq | - | - | - | - | - | -
|  | CriticalityClassificationReq |  | Property | Defined criticality level, typically VERY_CRITICAL, CRITICAL, IMPORTANT, NOT_CLASSIFIED, according the Norwegian Security Act | Label | NOSSB_SecurityMeassures.CriticalityClassificationReq | - | - | - | - | - | -
|  |  | VERY_CRITICAL | Value
|  |  | CRITICAL | Value
|  |  | IMPORTANT | Value
|  |  | NOT_CRITICAL | Value
|  |  | NOTDEFINED | Value
|  |  | USERDEFINED | Value
|  | EavesdroppingResistanceReq |  | Property | Defines requirements given to zones, spatialzones and/or separators to be resistant against eavesdropping (typically with measures like sound attenuating constructions, sound silencers, caulking products, calculated distances, the design of ventilation ducts/systems etc). | Label | NOSSB_SecurityMeassures.EavesdroppingResistanceReq | - | - | - | - | - | -
|  | EMPResistanceReq |  | Property | Defines requirements given to zones, spatialzones and/or separators to be resistant against electromagnetic pulses (EMP) (typically by overvoltage protection, Faraday cages, equipment redundency etc. | Label | NOSSB_SecurityMeassures.EMPResistanceReq | - | - | - | - | - | -
|  | GlassBreakDetectionReq |  | Property | Defines glass break detection type/requirements given to glass to avoid unwanted incidents. | Label | NOSSB_SecurityMeassures.GlassBreakDetectionReq | - | - | - | - | - | -
|  | IncidentDetectionType |  | Property | Defined incident detection type, typically project or client specific classes | Label | NOSSB_SecurityMeassures.IncidentDetectionType | - | - | - | - | - | -
|  | IncidentVerificationType |  | Property | Defined incident verification type, typically project or client specific classes | Label | NOSSB_SecurityMeassures.IncidentVerificationType | - | - | - | - | - | -
|  | IncidentWarningType |  | Property | Defined incident warning type, typically project or client specific classes | Label | NOSSB_SecurityMeassures.IncidentWarningType | - | - | - | - | - | -
|  | IntrusionAlarmReq |  | Property | Defines that intrusion alarm systems are used as a means to ensure security related requirement(s) and specific requirments related to the functioning of the intrusion alarm. | Label | NOSSB_SecurityMeassures.IntrusionAlarmReq | - | - | - | - | - | -
|  | IntrusionResistanceReq |  | Property | Defines requirements given to zones, spatialzones and/or separators to be resistant to intrusion and intrusion attempts by people and/or people using tools to break into a zone or through a separator. Intrusion resistance is typically indicated using classifications on doors, windows and walls and/or by means of access control systems (for example electronic access control systems, glass break detectors, video surveillance systems (CCTV), lock systems, fencing, concrete walls, reinforced light walls, landscap barriers, security furnishing, security bollards, visual sight lines, good visibilty measures, lack of vegetation, defence in depth etc). For example on classification see Forsvarsbygg "Sikringshåndboka" (SK1, SK2, ..) or 1627:2021 (RC 1, RC 2 ..) | Label | NOSSB_SecurityMeassures.IntrusionResistanceReq | - | - | - | - | - | -
|  | MotionDetectionReq |  | Property | Defines performance requirements given to zones, spatialzones and/or separators for motion detection systems to ensure security related requirement(s) (volum/areas where motion needs to be detected, times where motion detection needs to be detected, detection of motion speed and direction etc.) | Label | NOSSB_SecurityMeassures.MotionDetectionReq | - | - | - | - | - | -
|  | PersonnelAutrorizationLevel |  | Property | Defined authorization level of personnel, typically project or client specific classes | Label | NOSSB_SecurityMeassures.PersonnelAutrorizationLevel | - | - | - | - | - | -
|  | RobustnessClass |  | Property | Defined robustness class, typically project or client specific classes | Label | NOSSB_SecurityMeassures.RobustnessClass | - | - | - | - | - | -
|  | SecurityCertifiedEscapeRouteClass |  | Property | Defined lowest security level that is allowed to use this escape route , typically project or client specific classes | Label | NOSSB_SecurityMeassures.SecurityCertifiedEscapeRouteClass | - | - | - | - | - | -
|  | SecurityConversationClassification |  | Property | (Main) Security classification: Defines security level according to the information classification markings used | Label | NOSSB_SecurityMeassures.SecurityConversationClassification | - | - | - | - | - | -
|  |  | COSMIC_TOP_SECRET | Value
|  |  | NATO_SECRET | Value
|  |  | NATO_CONFIDENTIAL | Value
|  |  | NATO_RESTRICTED | Value
|  |  | NATO_UNCLASSIFIED | Value
|  |  | NOTDEFINED | Value
|  |  | USERDEFINED | Value
|  | SecurityEvacuationReq |  | Property | Security classification: Indicates possibility of evacuating due to a security event (not fire), e.g. back-office, own escape route, path to assembly etc. See Forsvarsbygg "Sikringshåndboka" for guidelines to security evacuation zones. | Label | NOSSB_SecurityMeassures.SecurityEvacuationReq | - | - | - | - | - | -
|  |  | COSMIC_TOP_SECRET | Value
|  |  | NATO_SECRET | Value
|  |  | NATO_CONFIDENTIAL | Value
|  |  | NATO_RESTRICTED | Value
|  |  | NATO_UNCLASSIFIED | Value
|  |  | NOTDEFINED | Value
|  |  | USERDEFINED | Value
|  | SecurityProtectionReq |  | Property | Security classification: Requirements for protection against one or more defined security related threats (typically vision into the zone, eavesdropping, shooting, blast effects etc. Relevant attributes or properties for such a zone must be given to indicate type(s). | Label | NOSSB_SecurityMeassures.SecurityProtectionReq | - | - | - | - | - | -
|  | SecurityStorageClassification |  | Property | (Main) Security classification: Defines security level according to the information classification markings used | Label | NOSSB_SecurityMeassures.SecurityStorageClassification | - | - | - | - | - | -
|  |  | COSMIC_TOP_SECRET | Value
|  |  | NATO_SECRET | Value
|  |  | NATO_CONFIDENTIAL | Value
|  |  | NATO_RESTRICTED | Value
|  |  | NATO_UNCLASSIFIED | Value
|  |  | NOTDEFINED | Value
|  |  | USERDEFINED | Value
|  | SensitiveInformationReq |  | Property | Defines security level according to userdefined classification requirements. | Label | NOSSB_SecurityMeassures.SensitiveInformationReq | - | - | - | - | - | -
|  | VehicleResistanceReq |  | Property | Defines requirements given to zones, spatialzones and/or separators to avoid, delay and/or reduce consequences against intrusion attempts by vehicles (typically by fencing, railings, bollards, road blockers, terrain design elements, security furnishing etc.) For example on classification see BSI Publicly Available Specification (PAS) 68. | Label | NOSSB_SecurityMeassures.VehicleResistanceReq | - | - | - | - | - | -
|  | VideoSurveillanceReq |  | Property | Defines that video surveillance systems are used as a means to ensure security related requirement(s) and specific requirements related to the function of the video surveillance system. | Label | NOSSB_SecurityMeassures.VideoSurveillanceReq | - | - | - | - | - | -
|  | VisionAvoidanceReq |  | Property | Defines requirements given to zones, spatialzones and/or separators to avoid, delay and/or reduce consequences of vision (typically with measures like wall structures, venetian blinds, curtains, light blocking glass or glazed glass etc). | Label | NOSSB_SecurityMeassures.VisionAvoidanceReq | - | - | - | - | - | -
|  | VisualLineOfSight |  | Property | Defines that visual line of sight is used as a means to ensure security related requirement(s) and specific requirements related to the function of visual line of sight. | Label | NOSSB_SecurityMeassures.VisualLineOfSight | - | - | - | - | - | -
|  | VoiceEvacuationSystemReq |  | Property | Defines that voice alarm systems are used as a means to ensure security related requirement(s), and requirements given for the voice alarm/evacuation system. | Label | NOSSB_SecurityMeassures.VoiceEvacuationSystemReq | - | - | - | - | - | -
Gulvoverflate |  |  |  | Object | Installasjonsgulv, fliser, parkkett, gulvbelegg, mm. |  | IfcCovering.PredefinedType.FLOORING | (✓) | (✓) | (✓) | (✓) | (✓) | (✓)
| Attributter |  |  | Group |  |  |  | - | - | - | - | - | -
|  | Navn |  | Property |  | Label | ifcRoot.Name | - | - | - | - | - | -
|  | Beskrivelse |  | Property |  | Text | ifcRoot.Description | - | - | - | - | - | -
|  | GUID |  | Property |  | Label | IfcRoot.GlobalID | - | - | - | - | - | -
| NONS_Process |  |  | Group | Egenskaper for prosessinformasjon. Egenskapene legges på objektforekomster i elementer. |  |  | (✓) | (✓) | (✓) | (✓) | (✓) | (✓)
|  | Postnummer |  | Property | Postnummer i beskrivelsen. | Label | NONS_Process.BoqID | - | - | ✓ | - | ✓ | -
|  | Kontraktsnummer produksjon |  | Property | Kontrakt-/entreprisenummer på utførsel/bygging. Kommuniserer hvem som er ansvarlig for utførelsen. Hvis det benyttes underentrepriser på flere nivåer i utførelsen, skal prosjektet avgjøre om nummeret skal angis laveste eller høyeste nivå eller på alle nivåene. | Label | NONS_Process.ConstructionContract | - | - | ✓ | ✓ | ✓ | ✓
|  | Kontrollsone |  | Property | Beskriver det enkelte objekts tilhørighet til kontrollsoner. Kontrollsoner er ikke et soneobjekt, men det området i modellen som man velger å kontrollere. Hvis et objekt tilhører flere kontrollsoner (for eksempel ett dekke som skal inngå i kontroll av objekter i kontrollsonene både over og under dekket), angis alle disse i samme streng atskilt med semikolon («;»). | Label | NONS_Process.ControlVolume | - | - | - | - | - | -
|  | Kontraktsnummer prosjektering |  | Property | Kontrakt-/entreprisenummer på prosjektering. Kommuniserer hvem som er ansvarlig for prosjekteringen. | Label | NONS_Process.DesignContract | ✓ | ✓ | ✓ | - | ✓ | -
|  | Utendørs |  | Property | For å kunne skille ut tekniske installasjoner som ligger utenfor bygget, brukes en egendefinert egenskap med en av de tillatte verdiene, som er True eller False. Dette gjelder for komponenter og deler av systemer som ligger utenfor bygget, og som inngår i systemet der systemkomponenten og/eller størsteparten av systemet ligger inne i bygget. | Boolean | NONS_Process.IsOutside | - | - | ✓ | ✓ | ✓ | ✓
|  | Anskaffet |  | Property | Kommuniserer at produktet som objektet representerer er innkjøpt. Selv om objektet ikke er ferdig prosjektert skal geometri og egenskaper være representative for det innkjøpte produktet. Denne kan brukes som alternativ til kode under ConstructedStatus som angir om produktet som objektet representerer er innkjøpt. | Boolean | NONS_Process.IsProcured | - | - | - | - | ✓ | ✓
|  | Milepel |  | Property | Prosjektfase eller mellomliggende milepel. Beskriver hvilket leveransekrav som prosesstatusen gjelder i forhold til. | Label | NONS_Process.Milestone | - | - | - | - | - | -
|  | MMI |  | Property | Kommuniserer objektets modenhetsgrad i beslutnings- og kvalitetssikringsprosessen, uavhengig av fase. Denne egenskapen brukes som alternativ til DesignedStatus, ConstructedStatus og OperationalStatus. | Label | NONS_Process.ProcessStatus | ✓ | ✓ | ✓ | ✓ | ✓ | ✓
|  | Fase bygget |  | Property | Fase bygget iht. definert avtalt faseplan | Label | NONS_Process.PhaseBuilt | - | - | - | - | - | -
|  | Fase revet |  | Property | Fase revet iht. definert avtalt faseplan | Label | NONS_Process.PhaseDemolished | - | - | - | - | - | -
|  | Geometri for eksisterende situasjon |  | Property | Beskriver hva grunnlagsmodellen er basert på . Eksempler kan være eldre planprosess, banedata/kabelkart, FKB/SOSI, ortofoto og scann med lav kvalitet og scann med høy kvalitet. | Label | NONS_Process.GeometryDerivedFrom | - | - | - | - | - | -
|  | Beskrivelse av geometri for eksisterende situasjon |  | Property | Beskrivende tekst. For eksempel hvem som har utført innmålinger, dato mm. | Label | NONS_Process.GeometrySource | - | - | - | - | - | -
| NOSSB_SecuritySeparator |  |  | Group | Security separator classification: A separator that has some kind of security requirements without further specifying them in the model (typically at an early project stage, when actual requirements are given in a separate report, as a preliminary notice for new use cases, to avoid disclosing actual requirements in the model, or to indicate a need for interdisciplinary coordination). Relevant attribute or property for such a separator is given as a simple boolean parameter (TRUE/FALSE). |  |  | - | - | - | - | - | -
|  | HasBulletResistanceReq |  | Property | Security separator classification: Defines a separator (typically vertical or horizontal) where the separator is constructed to be bullet resistant. | Boolean | NOSSB_SecuritySeparator .HasBulletResistanceReq | - | - | - | - | - | -
|  | HasEavesdroppingResistanceReq |  | Property | Security separator classification: Defines a separator (typically vertical or horizontal) where eavesdropping through the separator is limited or blocked (typically with measures like sound attenuating constructions, sound silencers, caulking products, calculated distances, design of ventilation ducts etc). | Boolean | NOSSB_SecuritySeparator .HasEavesdroppingResistanceReq | - | - | - | - | - | -
|  | HasUnauthorizedAccessDetectionReq |  | Property | Security separator classification: Defines a separator (typically vertical or horizontal) where unauthorized access through the separator is detected, automatically by means of electronic access control systems, glass break detectors etc, or manually and procedure-oriented by ensuring unobstructed visual sight lines, good visibilty measures etc. | Boolean | NOSSB_SecuritySeparator .HasUnauthorizedAccessDetectionReq | - | - | - | - | - | -
|  | HasUnwantedIncidentDetectionReq |  | Property | Security separator classification: Defines a separator (typically vertical or horizontal) where unwanted incidents are detected, by means of alarm system components, video surveillance (CCTV) and/or manually and procedure-oriented by ensuring unobstructed visual sight lines, good visibilty measures etc. | Boolean | NOSSB_SecuritySeparator .HasUnwantedIncidentDetectionReq | - | - | - | - | - | -
|  | HasUnwantedIncidentVerificationReq |  | Property | Security separator classification: Defines a separator (typically vertical or horizontal) where unwanted incidents are verified, by means of technical systems for video surveillance (CCTV) and/or manually and procedure-oriented. | Boolean | NOSSB_SecuritySeparator .HasUnwantedIncidentVerificationReq | - | - | - | - | - | -
|  | HasUnwantedIncidentWarningReq |  | Property | Security separator classification: Defines a separator (typically vertical or horizontal) where unwanted incidents through the separator are notified by a warning, by alarm bells locally, alarm transfer to monitoring station or security guard center etc. | Boolean | NOSSB_SecuritySeparator .HasUnwantedIncidentWarningReq | - | - | - | - | - | -
|  | HasVisionAvoidanceReq |  | Property | Security separator classification: Defines a separator (typically vertical or horizontal) where vision through the separator is limited or blocked (typically with measures like wall structures, venetian blinds, curtains, light blocking glass or glazed glass etc). | Boolean | NOSSB_SecuritySeparator .HasVisionAvoidanceReq | - | - | - | - | - | -
|  | HasBlastResistanceReq |  | Property | Security Separator classification: Defines a separator (typically vertical or horizontal) where the separator is constructed to be resistant against the consequences of explosive blasts (typically concrete walls, landscapeing barrieres etc) | Boolean | NOSSB_SecuritySeparator .HasBlastResistanceReq | - | - | - | - | - | -
|  | HasCBRNeResistanceReq |  | Property | Security separator classification: Defines a separator (typically vertical or horizontal) where the separator is constructed to be resistant against intrusion attemps by chemical (C), biological (B), radiological (R), nuclear (N), explosive (e) materials (typically by using technical control systems such as detection alarms, or in the design of ventilation systems, walls etc.) | Boolean | NOSSB_SecuritySeparator .HasCBRNeResistanceReq | - | - | - | - | - | -
|  | HasEMPResistanceReq |  | Property | Security separator classification: Defines a separator (typically vertical or horizontal) where the separator is constructed to be resistant against electromagnetic pulses (EMP) (typically by overvoltage protection, Faraday cages, equipment redundency etc.) | Boolean | NOSSB_SecuritySeparator .HasEMPResistanceReq | - | - | - | - | - | -
|  | HasSecurityReq |  | Property | Security separator classification: A separator that has some kind of security requirements without further specifying them in the model (typically at an early project stage, when actual requirements are given in a separate report, as a preliminary notice for new use cases, to avoid disclosing actual requirements in the model, or to indicate a need for interdisciplinary coordination). | Boolean | NOSSB_SecuritySeparator .HasSecurityReq | - | - | - | - | - | -
|  | HasIntrusionResistanceReq |  | Property | Security separator classification: Defines a separator (typically vertical or horizontal) where the separator is constructed to be resistant against intrusion attempts (typically delay or impede intrusions by electronic access control systems, instrusion alarm systems, video surveillance systems (CCTV), or lock systems, fencing, concrete walls, reinforced light walls, landscape barriers, security bollards, security furnishing etc. | Boolean | NOSSB_SecuritySeparator .HasIntrusionResistanceReq | - | - | - | - | - | -
|  | HasVehicleResistanceReq |  | Property | Security separator classification: Defines a separator (typically vertical or horizontal) where the separator is constructed to be resistant against intrusion attempts by vehicles (typically by fencing, railings, bollards, road blockers, terrain design elements, security furnishing etc.) | Boolean | NOSSB_SecuritySeparator .HasVehicleResistanceReq | - | - | - | - | - | -
|  | HasUnwantedIncidentDelayReq |  | Property | Security space/zone classification: Defines a space/zone where unwanted incidents in the zone are notified by delay requirements, by defense in depth and/or a combination of measures requried to avoid an unwanted incident. | Boolean | NOSSB_SecuritySeparator .HasUnwantedIncidentDelayReq | - | - | - | - | - | -
| NOSSB_SecurityMeassures |  |  | Group | User-defined property set for security measures. |  |  | - | - | - | - | - | -
|  | AccessControlReq |  | Property | Defines that access control systems are used as a means to ensure security related requirement(s), and requirements given for the access control system. | Label | NOSSB_SecurityMeassures.AccessControlReq | - | - | - | - | - | -
|  | AlarmSystemReq |  | Property | Defines that alarm systems are used as a means to ensure security related requirement(s), and requirements given for the alarm system (for example assault or incident alarm system). | Label | NOSSB_SecurityMeassures.AlarmSystemReq | - | - | - | - | - | -
|  | BlastResistanceReq |  | Property | Defines requirements given to zones, spatialzones and/or separators to avoid and/or reduce the consequenses of explosive blasts (typically concrete walls, landscapeing barrieres, certain minimum distances etc) | Label | NOSSB_SecurityMeassures.BlastResistanceReq | - | - | - | - | - | -
|  | BulletResistanceReq |  | Property | Defines bulletproofing requirements for zones, spatialzones and/or separators (typically walls, windows, doors, vision of sight etc.) | Label | NOSSB_SecurityMeassures.BulletResistanceReq | - | - | - | - | - | -
|  | CBRNeResistanceReq |  | Property | Defines requirements given to zones, spatialzones and/or separators to be resistant to attacks with chemical (C), biological (B), radiological (R), nuclear (N), explosive (e) materials (typically by using technical control systems such as detection alarms, or in the design of ventilation systems, walls etc.) | Label | NOSSB_SecurityMeassures.CBRNeResistanceReq | - | - | - | - | - | -
|  | CriticalityClassificationReq |  | Property | Defined criticality level, typically VERY_CRITICAL, CRITICAL, IMPORTANT, NOT_CLASSIFIED, according the Norwegian Security Act | Label | NOSSB_SecurityMeassures.CriticalityClassificationReq | - | - | - | - | - | -
|  |  | VERY_CRITICAL | Value
|  |  | CRITICAL | Value
|  |  | IMPORTANT | Value
|  |  | NOT_CRITICAL | Value
|  |  | NOTDEFINED | Value
|  |  | USERDEFINED | Value
|  | EavesdroppingResistanceReq |  | Property | Defines requirements given to zones, spatialzones and/or separators to be resistant against eavesdropping (typically with measures like sound attenuating constructions, sound silencers, caulking products, calculated distances, the design of ventilation ducts/systems etc). | Label | NOSSB_SecurityMeassures.EavesdroppingResistanceReq | - | - | - | - | - | -
|  | EMPResistanceReq |  | Property | Defines requirements given to zones, spatialzones and/or separators to be resistant against electromagnetic pulses (EMP) (typically by overvoltage protection, Faraday cages, equipment redundency etc. | Label | NOSSB_SecurityMeassures.EMPResistanceReq | - | - | - | - | - | -
|  | GlassBreakDetectionReq |  | Property | Defines glass break detection type/requirements given to glass to avoid unwanted incidents. | Label | NOSSB_SecurityMeassures.GlassBreakDetectionReq | - | - | - | - | - | -
|  | IncidentDetectionType |  | Property | Defined incident detection type, typically project or client specific classes | Label | NOSSB_SecurityMeassures.IncidentDetectionType | - | - | - | - | - | -
|  | IncidentVerificationType |  | Property | Defined incident verification type, typically project or client specific classes | Label | NOSSB_SecurityMeassures.IncidentVerificationType | - | - | - | - | - | -
|  | IncidentWarningType |  | Property | Defined incident warning type, typically project or client specific classes | Label | NOSSB_SecurityMeassures.IncidentWarningType | - | - | - | - | - | -
|  | IntrusionAlarmReq |  | Property | Defines that intrusion alarm systems are used as a means to ensure security related requirement(s) and specific requirments related to the functioning of the intrusion alarm. | Label | NOSSB_SecurityMeassures.IntrusionAlarmReq | - | - | - | - | - | -
|  | IntrusionResistanceReq |  | Property | Defines requirements given to zones, spatialzones and/or separators to be resistant to intrusion and intrusion attempts by people and/or people using tools to break into a zone or through a separator. Intrusion resistance is typically indicated using classifications on doors, windows and walls and/or by means of access control systems (for example electronic access control systems, glass break detectors, video surveillance systems (CCTV), lock systems, fencing, concrete walls, reinforced light walls, landscap barriers, security furnishing, security bollards, visual sight lines, good visibilty measures, lack of vegetation, defence in depth etc). For example on classification see Forsvarsbygg "Sikringshåndboka" (SK1, SK2, ..) or 1627:2021 (RC 1, RC 2 ..) | Label | NOSSB_SecurityMeassures.IntrusionResistanceReq | - | - | - | - | - | -
|  | MotionDetectionReq |  | Property | Defines performance requirements given to zones, spatialzones and/or separators for motion detection systems to ensure security related requirement(s) (volum/areas where motion needs to be detected, times where motion detection needs to be detected, detection of motion speed and direction etc.) | Label | NOSSB_SecurityMeassures.MotionDetectionReq | - | - | - | - | - | -
|  | PersonnelAutrorizationLevel |  | Property | Defined authorization level of personnel, typically project or client specific classes | Label | NOSSB_SecurityMeassures.PersonnelAutrorizationLevel | - | - | - | - | - | -
|  | RobustnessClass |  | Property | Defined robustness class, typically project or client specific classes | Label | NOSSB_SecurityMeassures.RobustnessClass | - | - | - | - | - | -
|  | SecurityCertifiedEscapeRouteClass |  | Property | Defined lowest security level that is allowed to use this escape route , typically project or client specific classes | Label | NOSSB_SecurityMeassures.SecurityCertifiedEscapeRouteClass | - | - | - | - | - | -
|  | SecurityConversationClassification |  | Property | (Main) Security classification: Defines security level according to the information classification markings used | Label | NOSSB_SecurityMeassures.SecurityConversationClassification | - | - | - | - | - | -
|  |  | COSMIC_TOP_SECRET | Value
|  |  | NATO_SECRET | Value
|  |  | NATO_CONFIDENTIAL | Value
|  |  | NATO_RESTRICTED | Value
|  |  | NATO_UNCLASSIFIED | Value
|  |  | NOTDEFINED | Value
|  |  | USERDEFINED | Value
|  | SecurityEvacuationReq |  | Property | Security classification: Indicates possibility of evacuating due to a security event (not fire), e.g. back-office, own escape route, path to assembly etc. See Forsvarsbygg "Sikringshåndboka" for guidelines to security evacuation zones. | Label | NOSSB_SecurityMeassures.SecurityEvacuationReq | - | - | - | - | - | -
|  |  | COSMIC_TOP_SECRET | Value
|  |  | NATO_SECRET | Value
|  |  | NATO_CONFIDENTIAL | Value
|  |  | NATO_RESTRICTED | Value
|  |  | NATO_UNCLASSIFIED | Value
|  |  | NOTDEFINED | Value
|  |  | USERDEFINED | Value
|  | SecurityProtectionReq |  | Property | Security classification: Requirements for protection against one or more defined security related threats (typically vision into the zone, eavesdropping, shooting, blast effects etc. Relevant attributes or properties for such a zone must be given to indicate type(s). | Label | NOSSB_SecurityMeassures.SecurityProtectionReq | - | - | - | - | - | -
|  | SecurityStorageClassification |  | Property | (Main) Security classification: Defines security level according to the information classification markings used | Label | NOSSB_SecurityMeassures.SecurityStorageClassification | - | - | - | - | - | -
|  |  | COSMIC_TOP_SECRET | Value
|  |  | NATO_SECRET | Value
|  |  | NATO_CONFIDENTIAL | Value
|  |  | NATO_RESTRICTED | Value
|  |  | NATO_UNCLASSIFIED | Value
|  |  | NOTDEFINED | Value
|  |  | USERDEFINED | Value
|  | SensitiveInformationReq |  | Property | Defines security level according to userdefined classification requirements. | Label | NOSSB_SecurityMeassures.SensitiveInformationReq | - | - | - | - | - | -
|  | VehicleResistanceReq |  | Property | Defines requirements given to zones, spatialzones and/or separators to avoid, delay and/or reduce consequences against intrusion attempts by vehicles (typically by fencing, railings, bollards, road blockers, terrain design elements, security furnishing etc.) For example on classification see BSI Publicly Available Specification (PAS) 68. | Label | NOSSB_SecurityMeassures.VehicleResistanceReq | - | - | - | - | - | -
|  | VideoSurveillanceReq |  | Property | Defines that video surveillance systems are used as a means to ensure security related requirement(s) and specific requirements related to the function of the video surveillance system. | Label | NOSSB_SecurityMeassures.VideoSurveillanceReq | - | - | - | - | - | -
|  | VisionAvoidanceReq |  | Property | Defines requirements given to zones, spatialzones and/or separators to avoid, delay and/or reduce consequences of vision (typically with measures like wall structures, venetian blinds, curtains, light blocking glass or glazed glass etc). | Label | NOSSB_SecurityMeassures.VisionAvoidanceReq | - | - | - | - | - | -
|  | VisualLineOfSight |  | Property | Defines that visual line of sight is used as a means to ensure security related requirement(s) and specific requirements related to the function of visual line of sight. | Label | NOSSB_SecurityMeassures.VisualLineOfSight | - | - | - | - | - | -
|  | VoiceEvacuationSystemReq |  | Property | Defines that voice alarm systems are used as a means to ensure security related requirement(s), and requirements given for the voice alarm/evacuation system. | Label | NOSSB_SecurityMeassures.VoiceEvacuationSystemReq | - | - | - | - | - | -
Himling |  |  |  | Object |  |  | IfcCovering.PredefinedType.CEILING | (✓) | (✓) | (✓) | (✓) | (✓) | (✓)
| Attributter |  |  | Group |  |  |  | - | - | - | - | - | -
|  | Navn |  | Property |  | Label | ifcRoot.Name | - | - | - | - | - | -
|  | Beskrivelse |  | Property |  | Text | ifcRoot.Description | - | - | - | - | - | -
|  | GUID |  | Property |  | Label | IfcRoot.GlobalID | - | - | - | - | - | -
| NONS_Process |  |  | Group | Egenskaper for prosessinformasjon. Egenskapene legges på objektforekomster i elementer. |  |  | (✓) | (✓) | (✓) | (✓) | (✓) | (✓)
|  | Postnummer |  | Property | Postnummer i beskrivelsen. | Label | NONS_Process.BoqID | - | - | ✓ | - | ✓ | -
|  | Kontraktsnummer produksjon |  | Property | Kontrakt-/entreprisenummer på utførsel/bygging. Kommuniserer hvem som er ansvarlig for utførelsen. Hvis det benyttes underentrepriser på flere nivåer i utførelsen, skal prosjektet avgjøre om nummeret skal angis laveste eller høyeste nivå eller på alle nivåene. | Label | NONS_Process.ConstructionContract | - | - | ✓ | ✓ | ✓ | ✓
|  | Kontrollsone |  | Property | Beskriver det enkelte objekts tilhørighet til kontrollsoner. Kontrollsoner er ikke et soneobjekt, men det området i modellen som man velger å kontrollere. Hvis et objekt tilhører flere kontrollsoner (for eksempel ett dekke som skal inngå i kontroll av objekter i kontrollsonene både over og under dekket), angis alle disse i samme streng atskilt med semikolon («;»). | Label | NONS_Process.ControlVolume | - | - | - | - | - | -
|  | Kontraktsnummer prosjektering |  | Property | Kontrakt-/entreprisenummer på prosjektering. Kommuniserer hvem som er ansvarlig for prosjekteringen. | Label | NONS_Process.DesignContract | ✓ | ✓ | ✓ | - | ✓ | -
|  | Utendørs |  | Property | For å kunne skille ut tekniske installasjoner som ligger utenfor bygget, brukes en egendefinert egenskap med en av de tillatte verdiene, som er True eller False. Dette gjelder for komponenter og deler av systemer som ligger utenfor bygget, og som inngår i systemet der systemkomponenten og/eller størsteparten av systemet ligger inne i bygget. | Boolean | NONS_Process.IsOutside | - | - | ✓ | ✓ | ✓ | ✓
|  | Anskaffet |  | Property | Kommuniserer at produktet som objektet representerer er innkjøpt. Selv om objektet ikke er ferdig prosjektert skal geometri og egenskaper være representative for det innkjøpte produktet. Denne kan brukes som alternativ til kode under ConstructedStatus som angir om produktet som objektet representerer er innkjøpt. | Boolean | NONS_Process.IsProcured | - | - | - | - | ✓ | ✓
|  | Milepel |  | Property | Prosjektfase eller mellomliggende milepel. Beskriver hvilket leveransekrav som prosesstatusen gjelder i forhold til. | Label | NONS_Process.Milestone | - | - | - | - | - | -
|  | MMI |  | Property | Kommuniserer objektets modenhetsgrad i beslutnings- og kvalitetssikringsprosessen, uavhengig av fase. Denne egenskapen brukes som alternativ til DesignedStatus, ConstructedStatus og OperationalStatus. | Label | NONS_Process.ProcessStatus | ✓ | ✓ | ✓ | ✓ | ✓ | ✓
|  | Fase bygget |  | Property | Fase bygget iht. definert avtalt faseplan | Label | NONS_Process.PhaseBuilt | - | - | - | - | - | -
|  | Fase revet |  | Property | Fase revet iht. definert avtalt faseplan | Label | NONS_Process.PhaseDemolished | - | - | - | - | - | -
|  | Geometri for eksisterende situasjon |  | Property | Beskriver hva grunnlagsmodellen er basert på . Eksempler kan være eldre planprosess, banedata/kabelkart, FKB/SOSI, ortofoto og scann med lav kvalitet og scann med høy kvalitet. | Label | NONS_Process.GeometryDerivedFrom | - | - | - | - | - | -
|  | Beskrivelse av geometri for eksisterende situasjon |  | Property | Beskrivende tekst. For eksempel hvem som har utført innmålinger, dato mm. | Label | NONS_Process.GeometrySource | - | - | - | - | - | -
| NOSSB_SecuritySeparator |  |  | Group | Security separator classification: A separator that has some kind of security requirements without further specifying them in the model (typically at an early project stage, when actual requirements are given in a separate report, as a preliminary notice for new use cases, to avoid disclosing actual requirements in the model, or to indicate a need for interdisciplinary coordination). Relevant attribute or property for such a separator is given as a simple boolean parameter (TRUE/FALSE). |  |  | - | - | - | - | - | -
|  | HasBulletResistanceReq |  | Property | Security separator classification: Defines a separator (typically vertical or horizontal) where the separator is constructed to be bullet resistant. | Boolean | NOSSB_SecuritySeparator .HasBulletResistanceReq | - | - | - | - | - | -
|  | HasEavesdroppingResistanceReq |  | Property | Security separator classification: Defines a separator (typically vertical or horizontal) where eavesdropping through the separator is limited or blocked (typically with measures like sound attenuating constructions, sound silencers, caulking products, calculated distances, design of ventilation ducts etc). | Boolean | NOSSB_SecuritySeparator .HasEavesdroppingResistanceReq | - | - | - | - | - | -
|  | HasUnauthorizedAccessDetectionReq |  | Property | Security separator classification: Defines a separator (typically vertical or horizontal) where unauthorized access through the separator is detected, automatically by means of electronic access control systems, glass break detectors etc, or manually and procedure-oriented by ensuring unobstructed visual sight lines, good visibilty measures etc. | Boolean | NOSSB_SecuritySeparator .HasUnauthorizedAccessDetectionReq | - | - | - | - | - | -
|  | HasUnwantedIncidentDetectionReq |  | Property | Security separator classification: Defines a separator (typically vertical or horizontal) where unwanted incidents are detected, by means of alarm system components, video surveillance (CCTV) and/or manually and procedure-oriented by ensuring unobstructed visual sight lines, good visibilty measures etc. | Boolean | NOSSB_SecuritySeparator .HasUnwantedIncidentDetectionReq | - | - | - | - | - | -
|  | HasUnwantedIncidentVerificationReq |  | Property | Security separator classification: Defines a separator (typically vertical or horizontal) where unwanted incidents are verified, by means of technical systems for video surveillance (CCTV) and/or manually and procedure-oriented. | Boolean | NOSSB_SecuritySeparator .HasUnwantedIncidentVerificationReq | - | - | - | - | - | -
|  | HasUnwantedIncidentWarningReq |  | Property | Security separator classification: Defines a separator (typically vertical or horizontal) where unwanted incidents through the separator are notified by a warning, by alarm bells locally, alarm transfer to monitoring station or security guard center etc. | Boolean | NOSSB_SecuritySeparator .HasUnwantedIncidentWarningReq | - | - | - | - | - | -
|  | HasVisionAvoidanceReq |  | Property | Security separator classification: Defines a separator (typically vertical or horizontal) where vision through the separator is limited or blocked (typically with measures like wall structures, venetian blinds, curtains, light blocking glass or glazed glass etc). | Boolean | NOSSB_SecuritySeparator .HasVisionAvoidanceReq | - | - | - | - | - | -
|  | HasBlastResistanceReq |  | Property | Security Separator classification: Defines a separator (typically vertical or horizontal) where the separator is constructed to be resistant against the consequences of explosive blasts (typically concrete walls, landscapeing barrieres etc) | Boolean | NOSSB_SecuritySeparator .HasBlastResistanceReq | - | - | - | - | - | -
|  | HasCBRNeResistanceReq |  | Property | Security separator classification: Defines a separator (typically vertical or horizontal) where the separator is constructed to be resistant against intrusion attemps by chemical (C), biological (B), radiological (R), nuclear (N), explosive (e) materials (typically by using technical control systems such as detection alarms, or in the design of ventilation systems, walls etc.) | Boolean | NOSSB_SecuritySeparator .HasCBRNeResistanceReq | - | - | - | - | - | -
|  | HasEMPResistanceReq |  | Property | Security separator classification: Defines a separator (typically vertical or horizontal) where the separator is constructed to be resistant against electromagnetic pulses (EMP) (typically by overvoltage protection, Faraday cages, equipment redundency etc.) | Boolean | NOSSB_SecuritySeparator .HasEMPResistanceReq | - | - | - | - | - | -
|  | HasSecurityReq |  | Property | Security separator classification: A separator that has some kind of security requirements without further specifying them in the model (typically at an early project stage, when actual requirements are given in a separate report, as a preliminary notice for new use cases, to avoid disclosing actual requirements in the model, or to indicate a need for interdisciplinary coordination). | Boolean | NOSSB_SecuritySeparator .HasSecurityReq | - | - | - | - | - | -
|  | HasIntrusionResistanceReq |  | Property | Security separator classification: Defines a separator (typically vertical or horizontal) where the separator is constructed to be resistant against intrusion attempts (typically delay or impede intrusions by electronic access control systems, instrusion alarm systems, video surveillance systems (CCTV), or lock systems, fencing, concrete walls, reinforced light walls, landscape barriers, security bollards, security furnishing etc. | Boolean | NOSSB_SecuritySeparator .HasIntrusionResistanceReq | - | - | - | - | - | -
|  | HasVehicleResistanceReq |  | Property | Security separator classification: Defines a separator (typically vertical or horizontal) where the separator is constructed to be resistant against intrusion attempts by vehicles (typically by fencing, railings, bollards, road blockers, terrain design elements, security furnishing etc.) | Boolean | NOSSB_SecuritySeparator .HasVehicleResistanceReq | - | - | - | - | - | -
|  | HasUnwantedIncidentDelayReq |  | Property | Security space/zone classification: Defines a space/zone where unwanted incidents in the zone are notified by delay requirements, by defense in depth and/or a combination of measures requried to avoid an unwanted incident. | Boolean | NOSSB_SecuritySeparator .HasUnwantedIncidentDelayReq | - | - | - | - | - | -
| NOSSB_SecurityMeassures |  |  | Group | User-defined property set for security measures. |  |  | - | - | - | - | - | -
|  | AccessControlReq |  | Property | Defines that access control systems are used as a means to ensure security related requirement(s), and requirements given for the access control system. | Label | NOSSB_SecurityMeassures.AccessControlReq | - | - | - | - | - | -
|  | AlarmSystemReq |  | Property | Defines that alarm systems are used as a means to ensure security related requirement(s), and requirements given for the alarm system (for example assault or incident alarm system). | Label | NOSSB_SecurityMeassures.AlarmSystemReq | - | - | - | - | - | -
|  | BlastResistanceReq |  | Property | Defines requirements given to zones, spatialzones and/or separators to avoid and/or reduce the consequenses of explosive blasts (typically concrete walls, landscapeing barrieres, certain minimum distances etc) | Label | NOSSB_SecurityMeassures.BlastResistanceReq | - | - | - | - | - | -
|  | BulletResistanceReq |  | Property | Defines bulletproofing requirements for zones, spatialzones and/or separators (typically walls, windows, doors, vision of sight etc.) | Label | NOSSB_SecurityMeassures.BulletResistanceReq | - | - | - | - | - | -
|  | CBRNeResistanceReq |  | Property | Defines requirements given to zones, spatialzones and/or separators to be resistant to attacks with chemical (C), biological (B), radiological (R), nuclear (N), explosive (e) materials (typically by using technical control systems such as detection alarms, or in the design of ventilation systems, walls etc.) | Label | NOSSB_SecurityMeassures.CBRNeResistanceReq | - | - | - | - | - | -
|  | CriticalityClassificationReq |  | Property | Defined criticality level, typically VERY_CRITICAL, CRITICAL, IMPORTANT, NOT_CLASSIFIED, according the Norwegian Security Act | Label | NOSSB_SecurityMeassures.CriticalityClassificationReq | - | - | - | - | - | -
|  |  | VERY_CRITICAL | Value
|  |  | CRITICAL | Value
|  |  | IMPORTANT | Value
|  |  | NOT_CRITICAL | Value
|  |  | NOTDEFINED | Value
|  |  | USERDEFINED | Value
|  | EavesdroppingResistanceReq |  | Property | Defines requirements given to zones, spatialzones and/or separators to be resistant against eavesdropping (typically with measures like sound attenuating constructions, sound silencers, caulking products, calculated distances, the design of ventilation ducts/systems etc). | Label | NOSSB_SecurityMeassures.EavesdroppingResistanceReq | - | - | - | - | - | -
|  | EMPResistanceReq |  | Property | Defines requirements given to zones, spatialzones and/or separators to be resistant against electromagnetic pulses (EMP) (typically by overvoltage protection, Faraday cages, equipment redundency etc. | Label | NOSSB_SecurityMeassures.EMPResistanceReq | - | - | - | - | - | -
|  | GlassBreakDetectionReq |  | Property | Defines glass break detection type/requirements given to glass to avoid unwanted incidents. | Label | NOSSB_SecurityMeassures.GlassBreakDetectionReq | - | - | - | - | - | -
|  | IncidentDetectionType |  | Property | Defined incident detection type, typically project or client specific classes | Label | NOSSB_SecurityMeassures.IncidentDetectionType | - | - | - | - | - | -
|  | IncidentVerificationType |  | Property | Defined incident verification type, typically project or client specific classes | Label | NOSSB_SecurityMeassures.IncidentVerificationType | - | - | - | - | - | -
|  | IncidentWarningType |  | Property | Defined incident warning type, typically project or client specific classes | Label | NOSSB_SecurityMeassures.IncidentWarningType | - | - | - | - | - | -
|  | IntrusionAlarmReq |  | Property | Defines that intrusion alarm systems are used as a means to ensure security related requirement(s) and specific requirments related to the functioning of the intrusion alarm. | Label | NOSSB_SecurityMeassures.IntrusionAlarmReq | - | - | - | - | - | -
|  | IntrusionResistanceReq |  | Property | Defines requirements given to zones, spatialzones and/or separators to be resistant to intrusion and intrusion attempts by people and/or people using tools to break into a zone or through a separator. Intrusion resistance is typically indicated using classifications on doors, windows and walls and/or by means of access control systems (for example electronic access control systems, glass break detectors, video surveillance systems (CCTV), lock systems, fencing, concrete walls, reinforced light walls, landscap barriers, security furnishing, security bollards, visual sight lines, good visibilty measures, lack of vegetation, defence in depth etc). For example on classification see Forsvarsbygg "Sikringshåndboka" (SK1, SK2, ..) or 1627:2021 (RC 1, RC 2 ..) | Label | NOSSB_SecurityMeassures.IntrusionResistanceReq | - | - | - | - | - | -
|  | MotionDetectionReq |  | Property | Defines performance requirements given to zones, spatialzones and/or separators for motion detection systems to ensure security related requirement(s) (volum/areas where motion needs to be detected, times where motion detection needs to be detected, detection of motion speed and direction etc.) | Label | NOSSB_SecurityMeassures.MotionDetectionReq | - | - | - | - | - | -
|  | PersonnelAutrorizationLevel |  | Property | Defined authorization level of personnel, typically project or client specific classes | Label | NOSSB_SecurityMeassures.PersonnelAutrorizationLevel | - | - | - | - | - | -
|  | RobustnessClass |  | Property | Defined robustness class, typically project or client specific classes | Label | NOSSB_SecurityMeassures.RobustnessClass | - | - | - | - | - | -
|  | SecurityCertifiedEscapeRouteClass |  | Property | Defined lowest security level that is allowed to use this escape route , typically project or client specific classes | Label | NOSSB_SecurityMeassures.SecurityCertifiedEscapeRouteClass | - | - | - | - | - | -
|  | SecurityConversationClassification |  | Property | (Main) Security classification: Defines security level according to the information classification markings used | Label | NOSSB_SecurityMeassures.SecurityConversationClassification | - | - | - | - | - | -
|  |  | COSMIC_TOP_SECRET | Value
|  |  | NATO_SECRET | Value
|  |  | NATO_CONFIDENTIAL | Value
|  |  | NATO_RESTRICTED | Value
|  |  | NATO_UNCLASSIFIED | Value
|  |  | NOTDEFINED | Value
|  |  | USERDEFINED | Value
|  | SecurityEvacuationReq |  | Property | Security classification: Indicates possibility of evacuating due to a security event (not fire), e.g. back-office, own escape route, path to assembly etc. See Forsvarsbygg "Sikringshåndboka" for guidelines to security evacuation zones. | Label | NOSSB_SecurityMeassures.SecurityEvacuationReq | - | - | - | - | - | -
|  |  | COSMIC_TOP_SECRET | Value
|  |  | NATO_SECRET | Value
|  |  | NATO_CONFIDENTIAL | Value
|  |  | NATO_RESTRICTED | Value
|  |  | NATO_UNCLASSIFIED | Value
|  |  | NOTDEFINED | Value
|  |  | USERDEFINED | Value
|  | SecurityProtectionReq |  | Property | Security classification: Requirements for protection against one or more defined security related threats (typically vision into the zone, eavesdropping, shooting, blast effects etc. Relevant attributes or properties for such a zone must be given to indicate type(s). | Label | NOSSB_SecurityMeassures.SecurityProtectionReq | - | - | - | - | - | -
|  | SecurityStorageClassification |  | Property | (Main) Security classification: Defines security level according to the information classification markings used | Label | NOSSB_SecurityMeassures.SecurityStorageClassification | - | - | - | - | - | -
|  |  | COSMIC_TOP_SECRET | Value
|  |  | NATO_SECRET | Value
|  |  | NATO_CONFIDENTIAL | Value
|  |  | NATO_RESTRICTED | Value
|  |  | NATO_UNCLASSIFIED | Value
|  |  | NOTDEFINED | Value
|  |  | USERDEFINED | Value
|  | SensitiveInformationReq |  | Property | Defines security level according to userdefined classification requirements. | Label | NOSSB_SecurityMeassures.SensitiveInformationReq | - | - | - | - | - | -
|  | VehicleResistanceReq |  | Property | Defines requirements given to zones, spatialzones and/or separators to avoid, delay and/or reduce consequences against intrusion attempts by vehicles (typically by fencing, railings, bollards, road blockers, terrain design elements, security furnishing etc.) For example on classification see BSI Publicly Available Specification (PAS) 68. | Label | NOSSB_SecurityMeassures.VehicleResistanceReq | - | - | - | - | - | -
|  | VideoSurveillanceReq |  | Property | Defines that video surveillance systems are used as a means to ensure security related requirement(s) and specific requirements related to the function of the video surveillance system. | Label | NOSSB_SecurityMeassures.VideoSurveillanceReq | - | - | - | - | - | -
|  | VisionAvoidanceReq |  | Property | Defines requirements given to zones, spatialzones and/or separators to avoid, delay and/or reduce consequences of vision (typically with measures like wall structures, venetian blinds, curtains, light blocking glass or glazed glass etc). | Label | NOSSB_SecurityMeassures.VisionAvoidanceReq | - | - | - | - | - | -
|  | VisualLineOfSight |  | Property | Defines that visual line of sight is used as a means to ensure security related requirement(s) and specific requirements related to the function of visual line of sight. | Label | NOSSB_SecurityMeassures.VisualLineOfSight | - | - | - | - | - | -
|  | VoiceEvacuationSystemReq |  | Property | Defines that voice alarm systems are used as a means to ensure security related requirement(s), and requirements given for the voice alarm/evacuation system. | Label | NOSSB_SecurityMeassures.VoiceEvacuationSystemReq | - | - | - | - | - | -
Dør |  |  |  | Object | En dør er en åpning i en vegg til et rom, bygning, fartøy, møbel og liknende. |  | IfcDoor | (✓) | (✓) | (✓) | (✓) | (✓) | (✓)
| Attributter |  |  | Group |  |  |  | - | - | - | - | - | -
|  | Navn |  | Property |  | Label | ifcRoot.Name | - | - | - | - | - | -
|  | Beskrivelse |  | Property |  | Text | ifcRoot.Description | - | - | - | - | - | -
|  | Forhåndsdefinert type |  | Property |  |  | [MAPPING ERROR] | - | - | - | - | - | -
|  | GUID |  | Property |  | Label | IfcRoot.GlobalID | - | - | - | - | - | -
| NONS_Process |  |  | Group | Egenskaper for prosessinformasjon. Egenskapene legges på objektforekomster i elementer. |  |  | (✓) | (✓) | (✓) | (✓) | (✓) | (✓)
|  | Postnummer |  | Property | Postnummer i beskrivelsen. | Label | NONS_Process.BoqID | - | - | ✓ | - | ✓ | -
|  | Kontraktsnummer produksjon |  | Property | Kontrakt-/entreprisenummer på utførsel/bygging. Kommuniserer hvem som er ansvarlig for utførelsen. Hvis det benyttes underentrepriser på flere nivåer i utførelsen, skal prosjektet avgjøre om nummeret skal angis laveste eller høyeste nivå eller på alle nivåene. | Label | NONS_Process.ConstructionContract | - | - | ✓ | ✓ | ✓ | ✓
|  | Kontrollsone |  | Property | Beskriver det enkelte objekts tilhørighet til kontrollsoner. Kontrollsoner er ikke et soneobjekt, men det området i modellen som man velger å kontrollere. Hvis et objekt tilhører flere kontrollsoner (for eksempel ett dekke som skal inngå i kontroll av objekter i kontrollsonene både over og under dekket), angis alle disse i samme streng atskilt med semikolon («;»). | Label | NONS_Process.ControlVolume | - | - | - | - | - | -
|  | Kontraktsnummer prosjektering |  | Property | Kontrakt-/entreprisenummer på prosjektering. Kommuniserer hvem som er ansvarlig for prosjekteringen. | Label | NONS_Process.DesignContract | ✓ | ✓ | ✓ | - | ✓ | -
|  | Utendørs |  | Property | For å kunne skille ut tekniske installasjoner som ligger utenfor bygget, brukes en egendefinert egenskap med en av de tillatte verdiene, som er True eller False. Dette gjelder for komponenter og deler av systemer som ligger utenfor bygget, og som inngår i systemet der systemkomponenten og/eller størsteparten av systemet ligger inne i bygget. | Boolean | NONS_Process.IsOutside | - | - | ✓ | ✓ | ✓ | ✓
|  | Anskaffet |  | Property | Kommuniserer at produktet som objektet representerer er innkjøpt. Selv om objektet ikke er ferdig prosjektert skal geometri og egenskaper være representative for det innkjøpte produktet. Denne kan brukes som alternativ til kode under ConstructedStatus som angir om produktet som objektet representerer er innkjøpt. | Boolean | NONS_Process.IsProcured | - | - | - | - | ✓ | ✓
|  | Milepel |  | Property | Prosjektfase eller mellomliggende milepel. Beskriver hvilket leveransekrav som prosesstatusen gjelder i forhold til. | Label | NONS_Process.Milestone | - | - | - | - | - | -
|  | MMI |  | Property | Kommuniserer objektets modenhetsgrad i beslutnings- og kvalitetssikringsprosessen, uavhengig av fase. Denne egenskapen brukes som alternativ til DesignedStatus, ConstructedStatus og OperationalStatus. | Label | NONS_Process.ProcessStatus | ✓ | ✓ | ✓ | ✓ | ✓ | ✓
|  | Fase bygget |  | Property | Fase bygget iht. definert avtalt faseplan | Label | NONS_Process.PhaseBuilt | - | - | - | - | - | -
|  | Fase revet |  | Property | Fase revet iht. definert avtalt faseplan | Label | NONS_Process.PhaseDemolished | - | - | - | - | - | -
|  | Geometri for eksisterende situasjon |  | Property | Beskriver hva grunnlagsmodellen er basert på . Eksempler kan være eldre planprosess, banedata/kabelkart, FKB/SOSI, ortofoto og scann med lav kvalitet og scann med høy kvalitet. | Label | NONS_Process.GeometryDerivedFrom | - | - | - | - | - | -
|  | Beskrivelse av geometri for eksisterende situasjon |  | Property | Beskrivende tekst. For eksempel hvem som har utført innmålinger, dato mm. | Label | NONS_Process.GeometrySource | - | - | - | - | - | -
| NOSSB_SecuritySeparator |  |  | Group | Security separator classification: A separator that has some kind of security requirements without further specifying them in the model (typically at an early project stage, when actual requirements are given in a separate report, as a preliminary notice for new use cases, to avoid disclosing actual requirements in the model, or to indicate a need for interdisciplinary coordination). Relevant attribute or property for such a separator is given as a simple boolean parameter (TRUE/FALSE). |  |  | - | - | - | - | - | -
|  | HasBulletResistanceReq |  | Property | Security separator classification: Defines a separator (typically vertical or horizontal) where the separator is constructed to be bullet resistant. | Boolean | NOSSB_SecuritySeparator .HasBulletResistanceReq | - | - | - | - | - | -
|  | HasEavesdroppingResistanceReq |  | Property | Security separator classification: Defines a separator (typically vertical or horizontal) where eavesdropping through the separator is limited or blocked (typically with measures like sound attenuating constructions, sound silencers, caulking products, calculated distances, design of ventilation ducts etc). | Boolean | NOSSB_SecuritySeparator .HasEavesdroppingResistanceReq | - | - | - | - | - | -
|  | HasUnauthorizedAccessDetectionReq |  | Property | Security separator classification: Defines a separator (typically vertical or horizontal) where unauthorized access through the separator is detected, automatically by means of electronic access control systems, glass break detectors etc, or manually and procedure-oriented by ensuring unobstructed visual sight lines, good visibilty measures etc. | Boolean | NOSSB_SecuritySeparator .HasUnauthorizedAccessDetectionReq | - | - | - | - | - | -
|  | HasUnwantedIncidentDetectionReq |  | Property | Security separator classification: Defines a separator (typically vertical or horizontal) where unwanted incidents are detected, by means of alarm system components, video surveillance (CCTV) and/or manually and procedure-oriented by ensuring unobstructed visual sight lines, good visibilty measures etc. | Boolean | NOSSB_SecuritySeparator .HasUnwantedIncidentDetectionReq | - | - | - | - | - | -
|  | HasUnwantedIncidentVerificationReq |  | Property | Security separator classification: Defines a separator (typically vertical or horizontal) where unwanted incidents are verified, by means of technical systems for video surveillance (CCTV) and/or manually and procedure-oriented. | Boolean | NOSSB_SecuritySeparator .HasUnwantedIncidentVerificationReq | - | - | - | - | - | -
|  | HasUnwantedIncidentWarningReq |  | Property | Security separator classification: Defines a separator (typically vertical or horizontal) where unwanted incidents through the separator are notified by a warning, by alarm bells locally, alarm transfer to monitoring station or security guard center etc. | Boolean | NOSSB_SecuritySeparator .HasUnwantedIncidentWarningReq | - | - | - | - | - | -
|  | HasVisionAvoidanceReq |  | Property | Security separator classification: Defines a separator (typically vertical or horizontal) where vision through the separator is limited or blocked (typically with measures like wall structures, venetian blinds, curtains, light blocking glass or glazed glass etc). | Boolean | NOSSB_SecuritySeparator .HasVisionAvoidanceReq | - | - | - | - | - | -
|  | HasBlastResistanceReq |  | Property | Security Separator classification: Defines a separator (typically vertical or horizontal) where the separator is constructed to be resistant against the consequences of explosive blasts (typically concrete walls, landscapeing barrieres etc) | Boolean | NOSSB_SecuritySeparator .HasBlastResistanceReq | - | - | - | - | - | -
|  | HasCBRNeResistanceReq |  | Property | Security separator classification: Defines a separator (typically vertical or horizontal) where the separator is constructed to be resistant against intrusion attemps by chemical (C), biological (B), radiological (R), nuclear (N), explosive (e) materials (typically by using technical control systems such as detection alarms, or in the design of ventilation systems, walls etc.) | Boolean | NOSSB_SecuritySeparator .HasCBRNeResistanceReq | - | - | - | - | - | -
|  | HasEMPResistanceReq |  | Property | Security separator classification: Defines a separator (typically vertical or horizontal) where the separator is constructed to be resistant against electromagnetic pulses (EMP) (typically by overvoltage protection, Faraday cages, equipment redundency etc.) | Boolean | NOSSB_SecuritySeparator .HasEMPResistanceReq | - | - | - | - | - | -
|  | HasSecurityReq |  | Property | Security separator classification: A separator that has some kind of security requirements without further specifying them in the model (typically at an early project stage, when actual requirements are given in a separate report, as a preliminary notice for new use cases, to avoid disclosing actual requirements in the model, or to indicate a need for interdisciplinary coordination). | Boolean | NOSSB_SecuritySeparator .HasSecurityReq | - | - | - | - | - | -
|  | HasIntrusionResistanceReq |  | Property | Security separator classification: Defines a separator (typically vertical or horizontal) where the separator is constructed to be resistant against intrusion attempts (typically delay or impede intrusions by electronic access control systems, instrusion alarm systems, video surveillance systems (CCTV), or lock systems, fencing, concrete walls, reinforced light walls, landscape barriers, security bollards, security furnishing etc. | Boolean | NOSSB_SecuritySeparator .HasIntrusionResistanceReq | - | - | - | - | - | -
|  | HasVehicleResistanceReq |  | Property | Security separator classification: Defines a separator (typically vertical or horizontal) where the separator is constructed to be resistant against intrusion attempts by vehicles (typically by fencing, railings, bollards, road blockers, terrain design elements, security furnishing etc.) | Boolean | NOSSB_SecuritySeparator .HasVehicleResistanceReq | - | - | - | - | - | -
|  | HasUnwantedIncidentDelayReq |  | Property | Security space/zone classification: Defines a space/zone where unwanted incidents in the zone are notified by delay requirements, by defense in depth and/or a combination of measures requried to avoid an unwanted incident. | Boolean | NOSSB_SecuritySeparator .HasUnwantedIncidentDelayReq | - | - | - | - | - | -
| NOSSB_SecurityMeassures |  |  | Group | User-defined property set for security measures. |  |  | - | - | - | - | - | -
|  | AccessControlReq |  | Property | Defines that access control systems are used as a means to ensure security related requirement(s), and requirements given for the access control system. | Label | NOSSB_SecurityMeassures.AccessControlReq | - | - | - | - | - | -
|  | AlarmSystemReq |  | Property | Defines that alarm systems are used as a means to ensure security related requirement(s), and requirements given for the alarm system (for example assault or incident alarm system). | Label | NOSSB_SecurityMeassures.AlarmSystemReq | - | - | - | - | - | -
|  | BlastResistanceReq |  | Property | Defines requirements given to zones, spatialzones and/or separators to avoid and/or reduce the consequenses of explosive blasts (typically concrete walls, landscapeing barrieres, certain minimum distances etc) | Label | NOSSB_SecurityMeassures.BlastResistanceReq | - | - | - | - | - | -
|  | BulletResistanceReq |  | Property | Defines bulletproofing requirements for zones, spatialzones and/or separators (typically walls, windows, doors, vision of sight etc.) | Label | NOSSB_SecurityMeassures.BulletResistanceReq | - | - | - | - | - | -
|  | CBRNeResistanceReq |  | Property | Defines requirements given to zones, spatialzones and/or separators to be resistant to attacks with chemical (C), biological (B), radiological (R), nuclear (N), explosive (e) materials (typically by using technical control systems such as detection alarms, or in the design of ventilation systems, walls etc.) | Label | NOSSB_SecurityMeassures.CBRNeResistanceReq | - | - | - | - | - | -
|  | CriticalityClassificationReq |  | Property | Defined criticality level, typically VERY_CRITICAL, CRITICAL, IMPORTANT, NOT_CLASSIFIED, according the Norwegian Security Act | Label | NOSSB_SecurityMeassures.CriticalityClassificationReq | - | - | - | - | - | -
|  |  | VERY_CRITICAL | Value
|  |  | CRITICAL | Value
|  |  | IMPORTANT | Value
|  |  | NOT_CRITICAL | Value
|  |  | NOTDEFINED | Value
|  |  | USERDEFINED | Value
|  | EavesdroppingResistanceReq |  | Property | Defines requirements given to zones, spatialzones and/or separators to be resistant against eavesdropping (typically with measures like sound attenuating constructions, sound silencers, caulking products, calculated distances, the design of ventilation ducts/systems etc). | Label | NOSSB_SecurityMeassures.EavesdroppingResistanceReq | - | - | - | - | - | -
|  | EMPResistanceReq |  | Property | Defines requirements given to zones, spatialzones and/or separators to be resistant against electromagnetic pulses (EMP) (typically by overvoltage protection, Faraday cages, equipment redundency etc. | Label | NOSSB_SecurityMeassures.EMPResistanceReq | - | - | - | - | - | -
|  | GlassBreakDetectionReq |  | Property | Defines glass break detection type/requirements given to glass to avoid unwanted incidents. | Label | NOSSB_SecurityMeassures.GlassBreakDetectionReq | - | - | - | - | - | -
|  | IncidentDetectionType |  | Property | Defined incident detection type, typically project or client specific classes | Label | NOSSB_SecurityMeassures.IncidentDetectionType | - | - | - | - | - | -
|  | IncidentVerificationType |  | Property | Defined incident verification type, typically project or client specific classes | Label | NOSSB_SecurityMeassures.IncidentVerificationType | - | - | - | - | - | -
|  | IncidentWarningType |  | Property | Defined incident warning type, typically project or client specific classes | Label | NOSSB_SecurityMeassures.IncidentWarningType | - | - | - | - | - | -
|  | IntrusionAlarmReq |  | Property | Defines that intrusion alarm systems are used as a means to ensure security related requirement(s) and specific requirments related to the functioning of the intrusion alarm. | Label | NOSSB_SecurityMeassures.IntrusionAlarmReq | - | - | - | - | - | -
|  | IntrusionResistanceReq |  | Property | Defines requirements given to zones, spatialzones and/or separators to be resistant to intrusion and intrusion attempts by people and/or people using tools to break into a zone or through a separator. Intrusion resistance is typically indicated using classifications on doors, windows and walls and/or by means of access control systems (for example electronic access control systems, glass break detectors, video surveillance systems (CCTV), lock systems, fencing, concrete walls, reinforced light walls, landscap barriers, security furnishing, security bollards, visual sight lines, good visibilty measures, lack of vegetation, defence in depth etc). For example on classification see Forsvarsbygg "Sikringshåndboka" (SK1, SK2, ..) or 1627:2021 (RC 1, RC 2 ..) | Label | NOSSB_SecurityMeassures.IntrusionResistanceReq | - | - | - | - | - | -
|  | MotionDetectionReq |  | Property | Defines performance requirements given to zones, spatialzones and/or separators for motion detection systems to ensure security related requirement(s) (volum/areas where motion needs to be detected, times where motion detection needs to be detected, detection of motion speed and direction etc.) | Label | NOSSB_SecurityMeassures.MotionDetectionReq | - | - | - | - | - | -
|  | PersonnelAutrorizationLevel |  | Property | Defined authorization level of personnel, typically project or client specific classes | Label | NOSSB_SecurityMeassures.PersonnelAutrorizationLevel | - | - | - | - | - | -
|  | RobustnessClass |  | Property | Defined robustness class, typically project or client specific classes | Label | NOSSB_SecurityMeassures.RobustnessClass | - | - | - | - | - | -
|  | SecurityCertifiedEscapeRouteClass |  | Property | Defined lowest security level that is allowed to use this escape route , typically project or client specific classes | Label | NOSSB_SecurityMeassures.SecurityCertifiedEscapeRouteClass | - | - | - | - | - | -
|  | SecurityConversationClassification |  | Property | (Main) Security classification: Defines security level according to the information classification markings used | Label | NOSSB_SecurityMeassures.SecurityConversationClassification | - | - | - | - | - | -
|  |  | COSMIC_TOP_SECRET | Value
|  |  | NATO_SECRET | Value
|  |  | NATO_CONFIDENTIAL | Value
|  |  | NATO_RESTRICTED | Value
|  |  | NATO_UNCLASSIFIED | Value
|  |  | NOTDEFINED | Value
|  |  | USERDEFINED | Value
|  | SecurityEvacuationReq |  | Property | Security classification: Indicates possibility of evacuating due to a security event (not fire), e.g. back-office, own escape route, path to assembly etc. See Forsvarsbygg "Sikringshåndboka" for guidelines to security evacuation zones. | Label | NOSSB_SecurityMeassures.SecurityEvacuationReq | - | - | - | - | - | -
|  |  | COSMIC_TOP_SECRET | Value
|  |  | NATO_SECRET | Value
|  |  | NATO_CONFIDENTIAL | Value
|  |  | NATO_RESTRICTED | Value
|  |  | NATO_UNCLASSIFIED | Value
|  |  | NOTDEFINED | Value
|  |  | USERDEFINED | Value
|  | SecurityProtectionReq |  | Property | Security classification: Requirements for protection against one or more defined security related threats (typically vision into the zone, eavesdropping, shooting, blast effects etc. Relevant attributes or properties for such a zone must be given to indicate type(s). | Label | NOSSB_SecurityMeassures.SecurityProtectionReq | - | - | - | - | - | -
|  | SecurityStorageClassification |  | Property | (Main) Security classification: Defines security level according to the information classification markings used | Label | NOSSB_SecurityMeassures.SecurityStorageClassification | - | - | - | - | - | -
|  |  | COSMIC_TOP_SECRET | Value
|  |  | NATO_SECRET | Value
|  |  | NATO_CONFIDENTIAL | Value
|  |  | NATO_RESTRICTED | Value
|  |  | NATO_UNCLASSIFIED | Value
|  |  | NOTDEFINED | Value
|  |  | USERDEFINED | Value
|  | SensitiveInformationReq |  | Property | Defines security level according to userdefined classification requirements. | Label | NOSSB_SecurityMeassures.SensitiveInformationReq | - | - | - | - | - | -
|  | VehicleResistanceReq |  | Property | Defines requirements given to zones, spatialzones and/or separators to avoid, delay and/or reduce consequences against intrusion attempts by vehicles (typically by fencing, railings, bollards, road blockers, terrain design elements, security furnishing etc.) For example on classification see BSI Publicly Available Specification (PAS) 68. | Label | NOSSB_SecurityMeassures.VehicleResistanceReq | - | - | - | - | - | -
|  | VideoSurveillanceReq |  | Property | Defines that video surveillance systems are used as a means to ensure security related requirement(s) and specific requirements related to the function of the video surveillance system. | Label | NOSSB_SecurityMeassures.VideoSurveillanceReq | - | - | - | - | - | -
|  | VisionAvoidanceReq |  | Property | Defines requirements given to zones, spatialzones and/or separators to avoid, delay and/or reduce consequences of vision (typically with measures like wall structures, venetian blinds, curtains, light blocking glass or glazed glass etc). | Label | NOSSB_SecurityMeassures.VisionAvoidanceReq | - | - | - | - | - | -
|  | VisualLineOfSight |  | Property | Defines that visual line of sight is used as a means to ensure security related requirement(s) and specific requirements related to the function of visual line of sight. | Label | NOSSB_SecurityMeassures.VisualLineOfSight | - | - | - | - | - | -
|  | VoiceEvacuationSystemReq |  | Property | Defines that voice alarm systems are used as a means to ensure security related requirement(s), and requirements given for the voice alarm/evacuation system. | Label | NOSSB_SecurityMeassures.VoiceEvacuationSystemReq | - | - | - | - | - | -
Gjerde |  |  |  | Object | NOTE Definition from ISO6707-1: non-load bearing vertical construction, usually lightweight, which bounds or subdivides an external area. |  | IfcRailing.FENCE | (✓) | (✓) | (✓) | (✓) | (✓) | (✓)